## runs
case | scan_speed_mm_s | laser_power_W | absorptivity | absorbed_power_W | beam_radius_mm | line_energy_J_mm | cell_size_um | first_melting_s | fully_liquid_surface_s | laser_off_s | run_end_s | laser_on_at_end | pool_fully_solidified_s | peak_T_K | peak_U_m_s | qs_T_max_K | qs_U_max_m_s | qs_depth_mm | qs_width_mm | qs_length_mm | cooling_rate_median_K_s | G_median_K_mm | R_median_mm_s | G_over_R_median_Ks_mm2 | GR_median_K_s
A_v5_P2500_r2.5_mesh_200um | 5 | 7142.86 | 0.35 | 2500.001 | 2.5 | 500.0002 | 200 | 0.0063 | 0.0083703 | 3.2 | 1.401 | 1 |  | 3056.8704 | 0.36575 | 2959.1267 | 0.35942 | 1.0158 | 11.1382 | 12.4784
B_v5_P3500_r2.5_mesh_200um | 5 | 10000 | 0.35 | 3500 | 2.5 | 700 | 200 | 0.0041423 | 0.0053647 | 3.2 | 1.1567 | 1 |  | 3390.5653 | 0.43137 | 3229.9711 | 0.41532 | 1.342 | 12.6996 | 14.0295
C_v5_P3500_r3.0_mesh_200um | 5 | 10000 | 0.35 | 3500 | 3 | 700 | 200 | 0.0064264 | 0.0085198 | 3.2 | 1.2868 | 1 |  | 3160.6046 | 0.38791 | 3058.0078 | 0.37878 | 1.2997 | 13.0149 | 14.7037
D_v2_P1500_r2.0_mesh_200um | 2 | 4285.71 | 0.35 | 1499.9985 | 2 | 749.9992 | 200 | 0.0068209 | 0.0091494 | 8 | 2.7766 | 1 |  | 2913.6258 | 0.32291 | 2800.5789 | 0.31493 | 1.0264 | 9.9106 | 10.6651
E_v1_P1000_r2.0_mesh_200um | 1 | 2857.14 | 0.35 | 999.999 | 2 | 999.999 | 200 | 0.012378 | 0.016584 | 16 | 3.4552 | 1 |  | 2640.0428 | 0.25341 | 2589.4347 | 0.24233 | 0.97884 | 8.045 | 8.5409
F_v1_P2000_r2.5_mesh_200um | 1 | 5714.29 | 0.35 | 2000.0015 | 2.5 | 2000.0015 | 200 | 0.0083442 | 0.011123 | 16 | 2.7282 | 1 |  | 2887.9896 | 0.32025 | 2831.9868 | 0.30985 | 2.349 | 12.2449 | 11.9057
G_v1_P2500_r2.5_mesh_200um | 1 | 7142.86 | 0.35 | 2500.001 | 2.5 | 2500.001 | 200 | 0.006307 | 0.0084 | 16 | 5 | 1 |  | 3068.4973 | 0.34402 | 2954.7195 | 0.32906 | 3.3674 | 17.3136 | 15.6204 | 156.7806 | 316.3143 | 0.45668 | 596.4061 | 156.7806
R01 | 5 | 3333.33 | 0.3 | 999.999 | 1.5 | 199.9998 | 200 | 0.0056064 | 0.0074766 | 3.2 | 5 | 0 | 3.3927 | 2992.371 | 0.30559 | 2701.0973 | 0.30238 | 0.73295 | 6.4958 | 7.3009 | 890.8363 | 340.3275 | 2.4868 | 150.3555 | 890.8363
R02 | 5 | 3750 | 0.4 | 1500 | 2 | 300 | 200 | 0.0068081 | 0.0091172 | 3.2 | 5 | 0 | 3.4653 | 2912.679 | 0.33123 | 2760.6629 | 0.32635 | 0.831 | 8.8948 | 9.8133 | 731.1901 | 276.9408 | 2.6011 | 94.4446 | 731.1901
R03 | 5 | 5714.29 | 0.35 | 2000.0015 | 2 | 400.0003 | 200 | 0.0046405 | 0.0064155 | 3.2 | 5 | 0 | 3.537 | 3155.543 | 0.38567 | 2950.5079 | 0.37566 | 0.96768 | 10.8459 | 12.195 | 603.6565 | 221.5396 | 2.7824 | 81.444 | 603.6565

## timeseries
scan_speed_mm_s | laser_power_W | absorptivity | absorbed_power_W | beam_radius_mm | line_energy_J_mm | cell_size_um | time_s | beam_x_mm | laser_on | T_max_K | U_max_m_s | depth_mm | width_mm | length_mm | depth_solidus_mm | width_solidus_mm | length_solidus_mm
5 | 7142.86 | 0.35 | 2500.001 | 2.5 | 500.0002 | 200 | 0 | 4 | 1 | 293.15 | 0 | 0 | 0 | 0 | 0 | 0 | 0
5 | 7142.86 | 0.35 | 2500.001 | 2.5 | 500.0002 | 200 | 0.01 | 4.05 | 1 | 2186.5142 | 0.016972 | 0.15055 | 1.4877 | 1.4547 | 0.16033 | 2.0206 | 2.0303
5 | 7142.86 | 0.35 | 2500.001 | 2.5 | 500.0002 | 200 | 0.02 | 4.1 | 1 | 2975.5622 | 0.046666 | 0.29574 | 2.9551 | 2.9401 | 0.30749 | 3.0723 | 3.0957
5 | 7142.86 | 0.35 | 2500.001 | 2.5 | 500.0002 | 200 | 0.03 | 4.15 | 1 | 2829.2667 | 0.13574 | 0.4009 | 3.5122 | 3.5534 | 0.4167 | 3.6196 | 3.6286
5 | 7142.86 | 0.35 | 2500.001 | 2.5 | 500.0002 | 200 | 0.04 | 4.2 | 1 | 2797.6616 | 0.19691 | 0.45042 | 4.1463 | 4.0521 | 0.47079 | 4.185 | 4.1117
5 | 7142.86 | 0.35 | 2500.001 | 2.5 | 500.0002 | 200 | 0.05 | 4.25 | 1 | 2840.4892 | 0.2135 | 0.48425 | 4.5404 | 4.514 | 0.50634 | 4.5781 | 4.5549
5 | 7142.86 | 0.35 | 2500.001 | 2.5 | 500.0002 | 200 | 0.06 | 4.3 | 1 | 2889.7708 | 0.21788 | 0.50777 | 4.8727 | 4.873 | 0.53431 | 4.9072 | 4.9086
5 | 7142.86 | 0.35 | 2500.001 | 2.5 | 500.0002 | 200 | 0.07 | 4.35 | 1 | 2933.5496 | 0.22196 | 0.5717 | 4.9965 | 5.0401 | 0.59727 | 5.0474 | 5.087
5 | 7142.86 | 0.35 | 2500.001 | 2.5 | 500.0002 | 200 | 0.08 | 4.4 | 1 | 2975.7563 | 0.22323 | 0.61717 | 5.3451 | 5.3389 | 0.64412 | 5.3829 | 5.3779
5 | 7142.86 | 0.35 | 2500.001 | 2.5 | 500.0002 | 200 | 0.09 | 4.45 | 1 | 3007.2577 | 0.23055 | 0.65489 | 5.5779 | 5.5426 | 0.68368 | 5.6106 | 5.5819
5 | 7142.86 | 0.35 | 2500.001 | 2.5 | 500.0002 | 200 | 0.1 | 4.5 | 1 | 3031.3226 | 0.23008 | 0.67889 | 5.7424 | 5.7865 | 0.70864 | 5.7811 | 5.8197
5 | 7142.86 | 0.35 | 2500.001 | 2.5 | 500.0002 | 200 | 0.11 | 4.55 | 1 | 3045.3661 | 0.22508 | 0.68847 | 5.804 | 5.938 | 0.72177 | 5.853 | 5.9772
5 | 7142.86 | 0.35 | 2500.001 | 2.5 | 500.0002 | 200 | 0.12 | 4.6 | 1 | 3054.607 | 0.22826 | 0.71726 | 6.1031 | 6.1069 | 0.75293 | 6.14 | 6.1448
5 | 7142.86 | 0.35 | 2500.001 | 2.5 | 500.0002 | 200 | 0.13 | 4.65 | 1 | 3056.7812 | 0.23039 | 0.75171 | 6.1699 | 6.1751 | 0.78765 | 6.2126 | 6.2198
5 | 7142.86 | 0.35 | 2500.001 | 2.5 | 500.0002 | 200 | 0.14 | 4.7 | 1 | 3055.429 | 0.23263 | 0.77521 | 6.4149 | 6.4537 | 0.81289 | 6.4478 | 6.4886
5 | 7142.86 | 0.35 | 2500.001 | 2.5 | 500.0002 | 200 | 0.15 | 4.75 | 1 | 3047.5404 | 0.24224 | 0.79144 | 6.5229 | 6.543 | 0.83127 | 6.5629 | 6.5848
5 | 7142.86 | 0.35 | 2500.001 | 2.5 | 500.0002 | 200 | 0.16 | 4.8 | 1 | 3036.6326 | 0.24358 | 0.8009 | 6.5714 | 6.7088 | 0.84359 | 6.616 | 6.7492
5 | 7142.86 | 0.35 | 2500.001 | 2.5 | 500.0002 | 200 | 0.17 | 4.85 | 1 | 3024.3019 | 0.24722 | 0.80808 | 6.829 | 6.7694 | 0.85301 | 6.8623 | 6.8165
5 | 7142.86 | 0.35 | 2500.001 | 2.5 | 500.0002 | 200 | 0.18 | 4.9 | 1 | 3015.7355 | 0.26242 | 0.81495 | 6.9318 | 7.0032 | 0.86219 | 6.9735 | 7.0395
5 | 7142.86 | 0.35 | 2500.001 | 2.5 | 500.0002 | 200 | 0.19 | 4.95 | 1 | 3007.1115 | 0.26973 | 0.82474 | 6.9705 | 7.1137 | 0.87315 | 7.0178 | 7.1563
5 | 7142.86 | 0.35 | 2500.001 | 2.5 | 500.0002 | 200 | 0.2 | 5 | 1 | 2999.4851 | 0.27623 | 0.83234 | 7.203 | 7.2483 | 0.88269 | 7.2389 | 7.2908
5 | 7142.86 | 0.35 | 2500.001 | 2.5 | 500.0002 | 200 | 0.21 | 5.05 | 1 | 2995.0566 | 0.27744 | 0.83563 | 7.3005 | 7.3428 | 0.88795 | 7.3438 | 7.3911
5 | 7142.86 | 0.35 | 2500.001 | 2.5 | 500.0002 | 200 | 0.22 | 5.1 | 1 | 2988.9293 | 0.2742 | 0.83767 | 7.3546 | 7.4458 | 0.89224 | 7.403 | 7.4942
5 | 7142.86 | 0.35 | 2500.001 | 2.5 | 500.0002 | 200 | 0.23 | 5.15 | 1 | 2983.4772 | 0.27755 | 0.84189 | 7.3721 | 7.5436 | 0.8977 | 7.425 | 7.5964
5 | 7142.86 | 0.35 | 2500.001 | 2.5 | 500.0002 | 200 | 0.24 | 5.2 | 1 | 2984.437 | 0.27842 | 0.84622 | 7.6146 | 7.5739 | 0.90258 | 7.6532 | 7.6337
5 | 7142.86 | 0.35 | 2500.001 | 2.5 | 500.0002 | 200 | 0.25 | 5.25 | 1 | 2983.5901 | 0.28176 | 0.84852 | 7.6945 | 7.8245 | 0.90636 | 7.741 | 7.8712
5 | 7142.86 | 0.35 | 2500.001 | 2.5 | 500.0002 | 200 | 0.26 | 5.3 | 1 | 2983.6602 | 0.28421 | 0.85146 | 7.7412 | 7.9046 | 0.91 | 7.7922 | 7.9569
5 | 7142.86 | 0.35 | 2500.001 | 2.5 | 500.0002 | 200 | 0.27 | 5.35 | 1 | 2980.2261 | 0.28758 | 0.85446 | 7.7626 | 8.0524 | 0.91382 | 7.817 | 8.103
5 | 7142.86 | 0.35 | 2500.001 | 2.5 | 500.0002 | 200 | 0.28 | 5.4 | 1 | 2978.5114 | 0.29152 | 0.85661 | 7.8464 | 8.1242 | 0.91733 | 7.9006 | 8.1824
5 | 7142.86 | 0.35 | 2500.001 | 2.5 | 500.0002 | 200 | 0.29 | 5.45 | 1 | 2979.042 | 0.29427 | 0.85825 | 8.0535 | 8.1521 | 0.92048 | 8.0981 | 8.2171
5 | 7142.86 | 0.35 | 2500.001 | 2.5 | 500.0002 | 200 | 0.3 | 5.5 | 1 | 2979.2311 | 0.29763 | 0.85971 | 8.1054 | 8.3081 | 0.9232 | 8.157 | 8.3708
5 | 7142.86 | 0.35 | 2500.001 | 2.5 | 500.0002 | 200 | 0.31 | 5.55 | 1 | 2978.7634 | 0.30302 | 0.86164 | 8.1427 | 8.3534 | 0.92596 | 8.1979 | 8.4235
5 | 7142.86 | 0.35 | 2500.001 | 2.5 | 500.0002 | 200 | 0.32 | 5.6 | 1 | 2977.3881 | 0.30818 | 0.86464 | 8.1585 | 8.4543 | 0.92966 | 8.2168 | 8.5256
5 | 7142.86 | 0.35 | 2500.001 | 2.5 | 500.0002 | 200 | 0.33 | 5.65 | 1 | 2977.1127 | 0.31175 | 0.86764 | 8.1748 | 8.6213 | 0.93362 | 8.238 | 8.6858
5 | 7142.86 | 0.35 | 2500.001 | 2.5 | 500.0002 | 200 | 0.34 | 5.7 | 1 | 2979.6774 | 0.31282 | 0.87049 | 8.4197 | 8.6935 | 0.93753 | 8.4646 | 8.7616
5 | 7142.86 | 0.35 | 2500.001 | 2.5 | 500.0002 | 200 | 0.35 | 5.75 | 1 | 2980.4704 | 0.31753 | 0.87329 | 8.4817 | 8.8423 | 0.94151 | 8.5345 | 8.9089
5 | 7142.86 | 0.35 | 2500.001 | 2.5 | 500.0002 | 200 | 0.36 | 5.8 | 1 | 2980.3737 | 0.31896 | 0.87658 | 8.5177 | 8.9177 | 0.94616 | 8.5748 | 8.9927
5 | 7142.86 | 0.35 | 2500.001 | 2.5 | 500.0002 | 200 | 0.37 | 5.85 | 1 | 2981.2307 | 0.32133 | 0.88047 | 8.544 | 8.945 | 0.95142 | 8.6042 | 9.0309
5 | 7142.86 | 0.35 | 2500.001 | 2.5 | 500.0002 | 200 | 0.38 | 5.9 | 1 | 2980.3791 | 0.32293 | 0.88589 | 8.5561 | 9.0912 | 0.95804 | 8.6191 | 9.1799
5 | 7142.86 | 0.35 | 2500.001 | 2.5 | 500.0002 | 200 | 0.39 | 5.95 | 1 | 2979.6537 | 0.32394 | 0.8952 | 8.5695 | 9.1463 | 0.96756 | 8.6367 | 9.2499
5 | 7142.86 | 0.35 | 2500.001 | 2.5 | 500.0002 | 200 | 0.4 | 6 | 1 | 2979.9736 | 0.32694 | 0.91316 | 8.7909 | 9.2368 | 0.98325 | 8.8394 | 9.3362
5 | 7142.86 | 0.35 | 2500.001 | 2.5 | 500.0002 | 200 | 0.41 | 6.05 | 1 | 2978.6936 | 0.32721 | 0.9272 | 8.8665 | 9.4334 | 0.99658 | 8.9213 | 9.5248
5 | 7142.86 | 0.35 | 2500.001 | 2.5 | 500.0002 | 200 | 0.42 | 6.1 | 1 | 2979.9042 | 0.32929 | 0.94086 | 8.9016 | 9.5073 | 1.0096 | 8.9608 | 9.6104
5 | 7142.86 | 0.35 | 2500.001 | 2.5 | 500.0002 | 200 | 0.43 | 6.15 | 1 | 2980.4542 | 0.33187 | 0.95063 | 8.9289 | 9.5329 | 1.0201 | 8.9916 | 9.661
5 | 7142.86 | 0.35 | 2500.001 | 2.5 | 500.0002 | 200 | 0.44 | 6.2 | 1 | 2977.7644 | 0.33214 | 0.95983 | 8.945 | 9.694 | 1.0294 | 9.0104 | 9.8389
5 | 7142.86 | 0.35 | 2500.001 | 2.5 | 500.0002 | 200 | 0.45 | 6.25 | 1 | 2976.405 | 0.33278 | 0.96834 | 8.9551 | 9.7463 | 1.0381 | 9.0231 | 9.9235
5 | 7142.86 | 0.35 | 2500.001 | 2.5 | 500.0002 | 200 | 0.46 | 6.3 | 1 | 2976.9599 | 0.3355 | 0.97123 | 8.968 | 9.853 | 1.0432 | 9.0399 | 10.0162
5 | 7142.86 | 0.35 | 2500.001 | 2.5 | 500.0002 | 200 | 0.47 | 6.35 | 1 | 2976.5012 | 0.33467 | 0.9735 | 9.1792 | 10.0497 | 1.047 | 9.2315 | 10.2629
5 | 7142.86 | 0.35 | 2500.001 | 2.5 | 500.0002 | 200 | 0.48 | 6.4 | 1 | 2976.6026 | 0.33571 | 0.97687 | 9.2582 | 10.1056 | 1.0509 | 9.3152 | 10.3029
5 | 7142.86 | 0.35 | 2500.001 | 2.5 | 500.0002 | 200 | 0.49 | 6.45 | 1 | 2977.1669 | 0.33921 | 0.98087 | 9.2909 | 10.1394 | 1.0553 | 9.3532 | 10.3229
5 | 7142.86 | 0.35 | 2500.001 | 2.5 | 500.0002 | 200 | 0.5 | 6.5 | 1 | 2976.4219 | 0.33886 | 0.9848 | 9.3159 | 10.3175 | 1.0603 | 9.3817 | 10.4634
5 | 7142.86 | 0.35 | 2500.001 | 2.5 | 500.0002 | 200 | 0.51 | 6.55 | 1 | 2976.6126 | 0.33932 | 0.98887 | 9.3345 | 10.4793 | 1.0651 | 9.403 | 10.5029
5 | 7142.86 | 0.35 | 2500.001 | 2.5 | 500.0002 | 200 | 0.52 | 6.6 | 1 | 2976.0559 | 0.34277 | 0.99133 | 9.3446 | 10.4938 | 1.0682 | 9.4151 | 10.5213
5 | 7142.86 | 0.35 | 2500.001 | 2.5 | 500.0002 | 200 | 0.53 | 6.65 | 1 | 2973.9847 | 0.34069 | 0.99171 | 9.3539 | 10.642 | 1.0701 | 9.4268 | 10.6621
5 | 7142.86 | 0.35 | 2500.001 | 2.5 | 500.0002 | 200 | 0.54 | 6.7 | 1 | 2974.612 | 0.34147 | 0.99242 | 9.366 | 10.6785 | 1.0722 | 9.4424 | 10.7022
5 | 7142.86 | 0.35 | 2500.001 | 2.5 | 500.0002 | 200 | 0.55 | 6.75 | 1 | 2975.8818 | 0.34416 | 0.99385 | 9.5652 | 10.6907 | 1.0742 | 9.622 | 10.7179
5 | 7142.86 | 0.35 | 2500.001 | 2.5 | 500.0002 | 200 | 0.56 | 6.8 | 1 | 2975.3055 | 0.34246 | 0.99491 | 9.6484 | 10.838 | 1.0759 | 9.7082 | 10.858
5 | 7142.86 | 0.35 | 2500.001 | 2.5 | 500.0002 | 200 | 0.57 | 6.85 | 1 | 2974.8552 | 0.34461 | 0.99609 | 9.6793 | 10.8769 | 1.0781 | 9.7447 | 10.9005
5 | 7142.86 | 0.35 | 2500.001 | 2.5 | 500.0002 | 200 | 0.58 | 6.9 | 1 | 2976.3774 | 0.34606 | 0.99828 | 9.702 | 10.8881 | 1.081 | 9.7711 | 10.9148
5 | 7142.86 | 0.35 | 2500.001 | 2.5 | 500.0002 | 200 | 0.59 | 6.95 | 1 | 2975.3804 | 0.34548 | 1.0012 | 9.7202 | 11.0319 | 1.0841 | 9.7917 | 11.0514
5 | 7142.86 | 0.35 | 2500.001 | 2.5 | 500.0002 | 200 | 0.6 | 7 | 1 | 2974.0556 | 0.34668 | 1.0026 | 9.7337 | 11.0731 | 1.0863 | 9.8069 | 11.0965
5 | 7142.86 | 0.35 | 2500.001 | 2.5 | 500.0002 | 200 | 0.61 | 7.05 | 1 | 2973.199 | 0.34674 | 1.0022 | 9.7422 | 11.086 | 1.0874 | 9.8175 | 11.1123
5 | 7142.86 | 0.35 | 2500.001 | 2.5 | 500.0002 | 200 | 0.62 | 7.1 | 1 | 2972.812 | 0.34698 | 1.002 | 9.75 | 11.2227 | 1.0881 | 9.8278 | 11.2416
5 | 7142.86 | 0.35 | 2500.001 | 2.5 | 500.0002 | 200 | 0.63 | 7.15 | 1 | 2972.7571 | 0.34707 | 1.0024 | 9.7594 | 11.2673 | 1.0891 | 9.8402 | 11.2904
5 | 7142.86 | 0.35 | 2500.001 | 2.5 | 500.0002 | 200 | 0.64 | 7.2 | 1 | 2973.2587 | 0.34758 | 1.0023 | 9.9047 | 11.2839 | 1.0898 | 9.9692 | 11.3098
5 | 7142.86 | 0.35 | 2500.001 | 2.5 | 500.0002 | 200 | 0.65 | 7.25 | 1 | 2971.8333 | 0.3491 | 1.0026 | 10.0206 | 11.4055 | 1.0909 | 10.0813 | 11.4242
5 | 7142.86 | 0.35 | 2500.001 | 2.5 | 500.0002 | 200 | 0.66 | 7.3 | 1 | 2972.3116 | 0.34872 | 1.003 | 10.0612 | 11.4595 | 1.092 | 10.1284 | 11.4821
5 | 7142.86 | 0.35 | 2500.001 | 2.5 | 500.0002 | 200 | 0.67 | 7.35 | 1 | 2973.608 | 0.34968 | 1.0041 | 10.0842 | 11.4817 | 1.0936 | 10.1554 | 11.5071
5 | 7142.86 | 0.35 | 2500.001 | 2.5 | 500.0002 | 200 | 0.68 | 7.4 | 1 | 2973.238 | 0.35173 | 1.0059 | 10.1019 | 11.5741 | 1.0956 | 10.1762 | 11.5946
5 | 7142.86 | 0.35 | 2500.001 | 2.5 | 500.0002 | 200 | 0.69 | 7.45 | 1 | 2970.8296 | 0.34987 | 1.0081 | 10.1169 | 11.6501 | 1.0982 | 10.1934 | 11.6719
5 | 7142.86 | 0.35 | 2500.001 | 2.5 | 500.0002 | 200 | 0.7 | 7.5 | 1 | 2971.5089 | 0.35063 | 1.0083 | 10.1262 | 11.6792 | 1.0994 | 10.2045 | 11.7042
5 | 7142.86 | 0.35 | 2500.001 | 2.5 | 500.0002 | 200 | 0.71 | 7.55 | 1 | 2971.4326 | 0.35206 | 1.0073 | 10.1335 | 11.6923 | 1.0992 | 10.2134 | 11.7211
5 | 7142.86 | 0.35 | 2500.001 | 2.5 | 500.0002 | 200 | 0.72 | 7.6 | 1 | 2969.542 | 0.3503 | 1.0069 | 10.1407 | 11.8377 | 1.0995 | 10.2224 | 11.8586
5 | 7142.86 | 0.35 | 2500.001 | 2.5 | 500.0002 | 200 | 0.73 | 7.65 | 1 | 2968.6472 | 0.3508 | 1.0071 | 10.1482 | 11.8747 | 1.1002 | 10.2326 | 11.8992
5 | 7142.86 | 0.35 | 2500.001 | 2.5 | 500.0002 | 200 | 0.74 | 7.7 | 1 | 2970.1515 | 0.35166 | 1.0071 | 10.1657 | 11.8855 | 1.101 | 10.2536 | 11.9127
5 | 7142.86 | 0.35 | 2500.001 | 2.5 | 500.0002 | 200 | 0.75 | 7.75 | 1 | 2969.5057 | 0.35219 | 1.0074 | 10.3574 | 11.9019 | 1.1014 | 10.4228 | 12.0391
5 | 7142.86 | 0.35 | 2500.001 | 2.5 | 500.0002 | 200 | 0.76 | 7.8 | 1 | 2968.2846 | 0.35181 | 1.0075 | 10.4279 | 11.9003 | 1.1022 | 10.4953 | 12.0878
5 | 7142.86 | 0.35 | 2500.001 | 2.5 | 500.0002 | 200 | 0.77 | 7.85 | 1 | 2969.005 | 0.35244 | 1.0078 | 10.4533 | 11.8686 | 1.1032 | 10.5261 | 12.1085
5 | 7142.86 | 0.35 | 2500.001 | 2.5 | 500.0002 | 200 | 0.78 | 7.9 | 1 | 2969.8893 | 0.35472 | 1.009 | 10.4728 | 11.9159 | 1.1045 | 10.5481 | 12.2033
5 | 7142.86 | 0.35 | 2500.001 | 2.5 | 500.0002 | 200 | 0.79 | 7.95 | 1 | 2968.8605 | 0.35305 | 1.011 | 10.4874 | 11.9394 | 1.106 | 10.5657 | 12.2738
5 | 7142.86 | 0.35 | 2500.001 | 2.5 | 500.0002 | 200 | 0.8 | 8 | 1 | 2968.6852 | 0.35301 | 1.0126 | 10.4985 | 11.9356 | 1.108 | 10.579 | 12.3043
5 | 7142.86 | 0.35 | 2500.001 | 2.5 | 500.0002 | 200 | 0.81 | 8.05 | 1 | 2968.7311 | 0.35484 | 1.0131 | 10.5104 | 11.9114 | 1.1094 | 10.5917 | 12.3191
5 | 7142.86 | 0.35 | 2500.001 | 2.5 | 500.0002 | 200 | 0.82 | 8.1 | 1 | 2967.606 | 0.35335 | 1.0125 | 10.5207 | 12.0159 | 1.1097 | 10.6032 | 12.4554
5 | 7142.86 | 0.35 | 2500.001 | 2.5 | 500.0002 | 200 | 0.83 | 8.15 | 1 | 2967.0094 | 0.35248 | 1.0117 | 10.5265 | 12.006 | 1.1097 | 10.6111 | 12.4964
5 | 7142.86 | 0.35 | 2500.001 | 2.5 | 500.0002 | 200 | 0.84 | 8.2 | 1 | 2966.8915 | 0.35376 | 1.0113 | 10.5318 | 11.9717 | 1.11 | 10.6177 | 12.5111
5 | 7142.86 | 0.35 | 2500.001 | 2.5 | 500.0002 | 200 | 0.85 | 8.25 | 1 | 2966.0677 | 0.35536 | 1.0114 | 10.537 | 12.0553 | 1.1103 | 10.6246 | 12.4213
5 | 7142.86 | 0.35 | 2500.001 | 2.5 | 500.0002 | 200 | 0.86 | 8.3 | 1 | 2965.762 | 0.35326 | 1.0114 | 10.5416 | 12.065 | 1.1105 | 10.6313 | 12.3753
5 | 7142.86 | 0.35 | 2500.001 | 2.5 | 500.0002 | 200 | 0.87 | 8.35 | 1 | 2966.4297 | 0.3542 | 1.0112 | 10.5464 | 12.0371 | 1.1109 | 10.638 | 12.3256
5 | 7142.86 | 0.35 | 2500.001 | 2.5 | 500.0002 | 200 | 0.88 | 8.4 | 1 | 2965.7398 | 0.35646 | 1.0114 | 10.553 | 12.0125 | 1.1115 | 10.6466 | 12.3079
5 | 7142.86 | 0.35 | 2500.001 | 2.5 | 500.0002 | 200 | 0.89 | 8.45 | 1 | 2964.7153 | 0.35502 | 1.0115 | 10.5721 | 12.1146 | 1.1118 | 10.6689 | 12.3811
5 | 7142.86 | 0.35 | 2500.001 | 2.5 | 500.0002 | 200 | 0.9 | 8.5 | 1 | 2965.4407 | 0.35477 | 1.0113 | 10.7575 | 12.1071 | 1.112 | 10.8301 | 12.3371
5 | 7142.86 | 0.35 | 2500.001 | 2.5 | 500.0002 | 200 | 0.91 | 8.55 | 1 | 2966.0603 | 0.35654 | 1.0114 | 10.8314 | 12.0733 | 1.1127 | 10.9032 | 12.317
5 | 7142.86 | 0.35 | 2500.001 | 2.5 | 500.0002 | 200 | 0.92 | 8.6 | 1 | 2964.4701 | 0.35792 | 1.0118 | 10.8603 | 12.1581 | 1.1132 | 10.9376 | 12.4006
5 | 7142.86 | 0.35 | 2500.001 | 2.5 | 500.0002 | 200 | 0.93 | 8.65 | 1 | 2964.006 | 0.35586 | 1.0122 | 10.8783 | 12.1691 | 1.1138 | 10.9591 | 12.408
5 | 7142.86 | 0.35 | 2500.001 | 2.5 | 500.0002 | 200 | 0.94 | 8.7 | 1 | 2965.1959 | 0.35675 | 1.0129 | 10.8923 | 12.1526 | 1.1146 | 10.9752 | 12.3499
5 | 7142.86 | 0.35 | 2500.001 | 2.5 | 500.0002 | 200 | 0.95 | 8.75 | 1 | 2964.8398 | 0.35894 | 1.0143 | 10.9034 | 12.1547 | 1.116 | 10.9885 | 12.3615
5 | 7142.86 | 0.35 | 2500.001 | 2.5 | 500.0002 | 200 | 0.96 | 8.8 | 1 | 2962.8688 | 0.3571 | 1.0155 | 10.9125 | 12.2408 | 1.1172 | 10.9995 | 12.4539
5 | 7142.86 | 0.35 | 2500.001 | 2.5 | 500.0002 | 200 | 0.97 | 8.85 | 1 | 2963.1706 | 0.35619 | 1.0151 | 10.9211 | 12.232 | 1.1178 | 11.0094 | 12.4598
5 | 7142.86 | 0.35 | 2500.001 | 2.5 | 500.0002 | 200 | 0.98 | 8.9 | 1 | 2963.5474 | 0.35698 | 1.0144 | 10.9291 | 12.1999 | 1.118 | 11.0185 | 12.4273
5 | 7142.86 | 0.35 | 2500.001 | 2.5 | 500.0002 | 200 | 0.99 | 8.95 | 1 | 2962.0513 | 0.35808 | 1.0138 | 10.936 | 12.2823 | 1.1181 | 11.0262 | 12.4644
5 | 7142.86 | 0.35 | 2500.001 | 2.5 | 500.0002 | 200 | 1 | 9 | 1 | 2960.4525 | 0.35562 | 1.0138 | 10.9422 | 12.2984 | 1.1182 | 11.0334 | 12.4946
5 | 7142.86 | 0.35 | 2500.001 | 2.5 | 500.0002 | 200 | 1.01 | 9.05 | 1 | 2961.8172 | 0.35632 | 1.0138 | 10.9481 | 12.2786 | 1.1185 | 11.0403 | 12.4936
5 | 7142.86 | 0.35 | 2500.001 | 2.5 | 500.0002 | 200 | 1.02 | 9.1 | 1 | 2962.2394 | 0.35889 | 1.0143 | 10.9526 | 12.2494 | 1.119 | 11.046 | 12.4786
5 | 7142.86 | 0.35 | 2500.001 | 2.5 | 500.0002 | 200 | 1.03 | 9.15 | 1 | 2960.9353 | 0.35797 | 1.0145 | 10.9563 | 12.3535 | 1.1196 | 11.0511 | 12.5656
5 | 7142.86 | 0.35 | 2500.001 | 2.5 | 500.0002 | 200 | 1.04 | 9.2 | 1 | 2959.8527 | 0.35688 | 1.0146 | 10.9601 | 12.3502 | 1.12 | 11.0561 | 12.5298
5 | 7142.86 | 0.35 | 2500.001 | 2.5 | 500.0002 | 200 | 1.05 | 9.25 | 1 | 2961.2583 | 0.35832 | 1.0147 | 10.9638 | 12.331 | 1.1203 | 11.0611 | 12.5229
5 | 7142.86 | 0.35 | 2500.001 | 2.5 | 500.0002 | 200 | 1.06 | 9.3 | 1 | 2960.8121 | 0.36038 | 1.0147 | 10.9678 | 12.4008 | 1.1209 | 11.0664 | 12.6013
5 | 7142.86 | 0.35 | 2500.001 | 2.5 | 500.0002 | 200 | 1.07 | 9.35 | 1 | 2959.4892 | 0.35801 | 1.0147 | 10.9724 | 12.4191 | 1.1213 | 11.0726 | 12.6343
5 | 7142.86 | 0.35 | 2500.001 | 2.5 | 500.0002 | 200 | 1.08 | 9.4 | 1 | 2959.0881 | 0.35808 | 1.0148 | 10.9775 | 12.4055 | 1.1217 | 11.0796 | 12.6233
5 | 7142.86 | 0.35 | 2500.001 | 2.5 | 500.0002 | 200 | 1.09 | 9.45 | 1 | 2960.0275 | 0.36032 | 1.0149 | 10.9834 | 12.3735 | 1.1219 | 11.0874 | 12.5531
5 | 7142.86 | 0.35 | 2500.001 | 2.5 | 500.0002 | 200 | 1.1 | 9.5 | 1 | 2958.8926 | 0.3609 | 1.0146 | 10.9921 | 12.4838 | 1.1223 | 11.0981 | 12.6619
5 | 7142.86 | 0.35 | 2500.001 | 2.5 | 500.0002 | 200 | 1.11 | 9.55 | 1 | 2957.9454 | 0.3589 | 1.0144 | 11.0344 | 12.4862 | 1.1225 | 11.1417 | 12.6842
5 | 7142.86 | 0.35 | 2500.001 | 2.5 | 500.0002 | 200 | 1.12 | 9.6 | 1 | 2958.3018 | 0.35982 | 1.0144 | 11.2243 | 12.4581 | 1.1227 | 11.3041 | 12.6739
5 | 7142.86 | 0.35 | 2500.001 | 2.5 | 500.0002 | 200 | 1.13 | 9.65 | 1 | 2958.7791 | 0.36248 | 1.0146 | 11.2887 | 12.4997 | 1.1229 | 11.3685 | 12.7157
5 | 7142.86 | 0.35 | 2500.001 | 2.5 | 500.0002 | 200 | 1.14 | 9.7 | 1 | 2958.0391 | 0.36062 | 1.0145 | 11.3171 | 12.5393 | 1.1233 | 11.4016 | 12.711
5 | 7142.86 | 0.35 | 2500.001 | 2.5 | 500.0002 | 200 | 1.15 | 9.75 | 1 | 2958.1521 | 0.35981 | 1.0147 | 11.3353 | 12.5393 | 1.1236 | 11.4225 | 12.7199
5 | 7142.86 | 0.35 | 2500.001 | 2.5 | 500.0002 | 200 | 1.16 | 9.8 | 1 | 2958.5117 | 0.3614 | 1.0157 | 11.3464 | 12.5139 | 1.1242 | 11.4373 | 12.7115
5 | 7142.86 | 0.35 | 2500.001 | 2.5 | 500.0002 | 200 | 1.17 | 9.85 | 1 | 2958.2621 | 0.36325 | 1.0168 | 11.3555 | 12.5973 | 1.1251 | 11.4481 | 12.8027
5 | 7142.86 | 0.35 | 2500.001 | 2.5 | 500.0002 | 200 | 1.18 | 9.9 | 1 | 2957.7412 | 0.36012 | 1.0175 | 11.363 | 12.6065 | 1.1261 | 11.457 | 12.8225
5 | 7142.86 | 0.35 | 2500.001 | 2.5 | 500.0002 | 200 | 1.19 | 9.95 | 1 | 2958.0155 | 0.35949 | 1.0177 | 11.3691 | 12.5839 | 1.1268 | 11.4649 | 12.7638
5 | 7142.86 | 0.35 | 2500.001 | 2.5 | 500.0002 | 200 | 1.2 | 10 | 1 | 2957.4822 | 0.36158 | 1.0176 | 11.3755 | 12.5631 | 1.1272 | 11.4726 | 12.7441
5 | 7142.86 | 0.35 | 2500.001 | 2.5 | 500.0002 | 200 | 1.21 | 10.05 | 1 | 2956.498 | 0.36068 | 1.0173 | 11.3826 | 12.6741 | 1.1278 | 11.4809 | 12.8586
5 | 7142.86 | 0.35 | 2500.001 | 2.5 | 500.0002 | 200 | 1.22 | 10.1 | 1 | 2956.1576 | 0.35851 | 1.0174 | 11.3895 | 12.6683 | 1.1282 | 11.489 | 12.8751
5 | 7142.86 | 0.35 | 2500.001 | 2.5 | 500.0002 | 200 | 1.23 | 10.15 | 1 | 2956.2638 | 0.35973 | 1.0175 | 11.396 | 12.6387 | 1.1286 | 11.4969 | 12.8607
5 | 7142.86 | 0.35 | 2500.001 | 2.5 | 500.0002 | 200 | 1.24 | 10.2 | 1 | 2955.5598 | 0.36246 | 1.0179 | 11.4029 | 12.6893 | 1.1289 | 11.505 | 12.8969
5 | 7142.86 | 0.35 | 2500.001 | 2.5 | 500.0002 | 200 | 1.25 | 10.25 | 1 | 2954.9253 | 0.36018 | 1.0182 | 11.4095 | 12.7231 | 1.1295 | 11.5127 | 12.8982
5 | 7142.86 | 0.35 | 2500.001 | 2.5 | 500.0002 | 200 | 1.26 | 10.3 | 1 | 2955.1902 | 0.35941 | 1.0183 | 11.4144 | 12.7218 | 1.13 | 11.5192 | 12.9106
5 | 7142.86 | 0.35 | 2500.001 | 2.5 | 500.0002 | 200 | 1.27 | 10.35 | 1 | 2954.9818 | 0.36146 | 1.0182 | 11.42 | 12.6911 | 1.1303 | 11.525 | 12.9001
5 | 7142.86 | 0.35 | 2500.001 | 2.5 | 500.0002 | 200 | 1.28 | 10.4 | 1 | 2953.984 | 0.36373 | 1.0183 | 11.4252 | 12.7722 | 1.1305 | 11.5309 | 12.9869
5 | 7142.86 | 0.35 | 2500.001 | 2.5 | 500.0002 | 200 | 1.29 | 10.45 | 1 | 2953.9465 | 0.3605 | 1.0186 | 11.4287 | 12.7812 | 1.1309 | 11.536 | 13.0018
5 | 7142.86 | 0.35 | 2500.001 | 2.5 | 500.0002 | 200 | 1.3 | 10.5 | 1 | 2954.8462 | 0.36077 | 1.0188 | 11.4319 | 12.7589 | 1.1314 | 11.5407 | 12.9403
5 | 7142.86 | 0.35 | 2500.001 | 2.5 | 500.0002 | 200 | 1.31 | 10.55 | 1 | 2954.4961 | 0.36368 | 1.0191 | 11.4359 | 12.7366 | 1.1318 | 11.5454 | 12.9306
5 | 7142.86 | 0.35 | 2500.001 | 2.5 | 500.0002 | 200 | 1.32 | 10.6 | 1 | 2953.5311 | 0.36354 | 1.0192 | 11.4399 | 12.8376 | 1.132 | 11.5501 | 13.0408
5 | 7142.86 | 0.35 | 2500.001 | 2.5 | 500.0002 | 200 | 1.33 | 10.65 | 1 | 2954.0664 | 0.36066 | 1.0192 | 11.4431 | 12.8308 | 1.1325 | 11.5545 | 13.0533
5 | 7142.86 | 0.35 | 2500.001 | 2.5 | 500.0002 | 200 | 1.34 | 10.7 | 1 | 2954.9428 | 0.36191 | 1.0193 | 11.4465 | 12.8077 | 1.1329 | 11.5594 | 13.0364
5 | 7142.86 | 0.35 | 2500.001 | 2.5 | 500.0002 | 200 | 1.35 | 10.75 | 1 | 2953.9827 | 0.36494 | 1.0197 | 11.4504 | 12.8335 | 1.1333 | 11.5642 | 13.0152
5 | 7142.86 | 0.35 | 2500.001 | 2.5 | 500.0002 | 200 | 1.36 | 10.8 | 1 | 2953.2887 | 0.36272 | 1.0198 | 11.4543 | 12.892 | 1.1335 | 11.5692 | 13.0797
5 | 7142.86 | 0.35 | 2500.001 | 2.5 | 500.0002 | 200 | 1.37 | 10.85 | 1 | 2954.2696 | 0.3613 | 1.0201 | 11.4587 | 12.8846 | 1.1341 | 11.5747 | 13.0935
5 | 7142.86 | 0.35 | 2500.001 | 2.5 | 500.0002 | 200 | 1.38 | 10.9 | 1 | 2954.7657 | 0.36335 | 1.0203 | 11.4647 | 12.8495 | 1.1346 | 11.5827 | 13.0776
5 | 7142.86 | 0.35 | 2500.001 | 2.5 | 500.0002 | 200 | 1.39 | 10.95 | 1 | 2953.2589 | 0.36574 | 1.0203 | 11.4776 | 12.9236 | 1.1349 | 11.5982 | 13.1498
5 | 7142.86 | 0.35 | 2500.001 | 2.5 | 500.0002 | 200 | 1.4 | 11 | 1 | 2952.9811 | 0.36198 | 1.0202 | 11.6294 | 12.935 | 1.1351 | 11.725 | 13.1208
5 | 10000 | 0.35 | 3500 | 2.5 | 700 | 200 | 0 | 4 | 1 | 293.15 | 0 | 0 | 0 | 0 | 0 | 0 | 0
5 | 10000 | 0.35 | 3500 | 2.5 | 700 | 200 | 0.01 | 4.05 | 1 | 2807.6141 | 0.024931 | 0.23217 | 2.5693 | 2.5678 | 0.23969 | 2.854 | 2.8692
5 | 10000 | 0.35 | 3500 | 2.5 | 700 | 200 | 0.02 | 4.1 | 1 | 3138.8667 | 0.11733 | 0.39038 | 3.7178 | 3.6343 | 0.40183 | 3.8033 | 3.7348
5 | 10000 | 0.35 | 3500 | 2.5 | 700 | 200 | 0.03 | 4.15 | 1 | 3088.4043 | 0.22354 | 0.47472 | 4.3894 | 4.3709 | 0.49079 | 4.4318 | 4.4067
5 | 10000 | 0.35 | 3500 | 2.5 | 700 | 200 | 0.04 | 4.2 | 1 | 3147.0937 | 0.24497 | 0.50496 | 4.9224 | 4.8294 | 0.5261 | 4.9515 | 4.8727
5 | 10000 | 0.35 | 3500 | 2.5 | 700 | 200 | 0.05 | 4.25 | 1 | 3231.3737 | 0.25304 | 0.5888 | 5.3169 | 5.2948 | 0.60919 | 5.3452 | 5.3261
5 | 10000 | 0.35 | 3500 | 2.5 | 700 | 200 | 0.06 | 4.3 | 1 | 3301.8974 | 0.25378 | 0.65032 | 5.6643 | 5.6584 | 0.6719 | 5.6906 | 5.6868
5 | 10000 | 0.35 | 3500 | 2.5 | 700 | 200 | 0.07 | 4.35 | 1 | 3347.5827 | 0.254 | 0.68622 | 5.8267 | 5.8834 | 0.70978 | 5.8666 | 5.9183
5 | 10000 | 0.35 | 3500 | 2.5 | 700 | 200 | 0.08 | 4.4 | 1 | 3378.1416 | 0.25575 | 0.71757 | 6.1655 | 6.1628 | 0.7454 | 6.1969 | 6.1953
5 | 10000 | 0.35 | 3500 | 2.5 | 700 | 200 | 0.09 | 4.45 | 1 | 3389.0865 | 0.25682 | 0.77491 | 6.4584 | 6.4295 | 0.80229 | 6.4847 | 6.4599
5 | 10000 | 0.35 | 3500 | 2.5 | 700 | 200 | 0.1 | 4.5 | 1 | 3385.6515 | 0.26709 | 0.80922 | 6.5764 | 6.687 | 0.83873 | 6.611 | 6.7155
5 | 10000 | 0.35 | 3500 | 2.5 | 700 | 200 | 0.11 | 4.55 | 1 | 3362.2703 | 0.27915 | 0.83065 | 6.8892 | 6.7838 | 0.86368 | 6.9169 | 6.8219
5 | 10000 | 0.35 | 3500 | 2.5 | 700 | 200 | 0.12 | 4.6 | 1 | 3332.0822 | 0.2927 | 0.84503 | 6.9815 | 7.1155 | 0.88092 | 7.0188 | 7.1467
5 | 10000 | 0.35 | 3500 | 2.5 | 700 | 200 | 0.13 | 4.65 | 1 | 3306.0619 | 0.29677 | 0.85558 | 7.2985 | 7.2968 | 0.8944 | 7.3293 | 7.3301
5 | 10000 | 0.35 | 3500 | 2.5 | 700 | 200 | 0.14 | 4.7 | 1 | 3298.744 | 0.30109 | 0.86433 | 7.375 | 7.4766 | 0.90464 | 7.4138 | 7.5111
5 | 10000 | 0.35 | 3500 | 2.5 | 700 | 200 | 0.15 | 4.75 | 1 | 3290.6209 | 0.30651 | 0.86917 | 7.6561 | 7.7094 | 0.91077 | 7.6859 | 7.7448
5 | 10000 | 0.35 | 3500 | 2.5 | 700 | 200 | 0.16 | 4.8 | 1 | 3291.0395 | 0.31222 | 0.87389 | 7.7588 | 7.7771 | 0.91724 | 7.7976 | 7.8239
5 | 10000 | 0.35 | 3500 | 2.5 | 700 | 200 | 0.17 | 4.85 | 1 | 3285.3612 | 0.31362 | 0.87788 | 7.8331 | 8.0907 | 0.92375 | 7.8771 | 8.1289
5 | 10000 | 0.35 | 3500 | 2.5 | 700 | 200 | 0.18 | 4.9 | 1 | 3286.0592 | 0.31567 | 0.88299 | 8.097 | 8.183 | 0.93088 | 8.1331 | 8.2445
5 | 10000 | 0.35 | 3500 | 2.5 | 700 | 200 | 0.19 | 4.95 | 1 | 3288.5221 | 0.32111 | 0.89016 | 8.1645 | 8.5381 | 0.94026 | 8.2074 | 8.6806
5 | 10000 | 0.35 | 3500 | 2.5 | 700 | 200 | 0.2 | 5 | 1 | 3286.9871 | 0.32663 | 0.91416 | 8.3144 | 8.6973 | 0.9633 | 8.3524 | 8.7188
5 | 10000 | 0.35 | 3500 | 2.5 | 700 | 200 | 0.21 | 5.05 | 1 | 3286.7042 | 0.33042 | 0.93972 | 8.4971 | 8.862 | 0.98767 | 8.5357 | 8.8785
5 | 10000 | 0.35 | 3500 | 2.5 | 700 | 200 | 0.22 | 5.1 | 1 | 3289.0252 | 0.33523 | 0.95656 | 8.5602 | 8.892 | 1.005 | 8.6054 | 8.9129
5 | 10000 | 0.35 | 3500 | 2.5 | 700 | 200 | 0.23 | 5.15 | 1 | 3290.3711 | 0.33869 | 0.97292 | 8.5823 | 9.0545 | 1.0221 | 8.6339 | 9.0709
5 | 10000 | 0.35 | 3500 | 2.5 | 700 | 200 | 0.24 | 5.2 | 1 | 3292.7241 | 0.34324 | 0.98693 | 8.8681 | 9.0887 | 1.037 | 8.9063 | 9.109
5 | 10000 | 0.35 | 3500 | 2.5 | 700 | 200 | 0.25 | 5.25 | 1 | 3295.4361 | 0.34664 | 1.0008 | 8.9393 | 9.2417 | 1.0519 | 8.9851 | 9.2575
5 | 10000 | 0.35 | 3500 | 2.5 | 700 | 200 | 0.26 | 5.3 | 1 | 3296.6986 | 0.35173 | 1.0125 | 8.9671 | 9.2857 | 1.064 | 9.0173 | 9.3055
5 | 10000 | 0.35 | 3500 | 2.5 | 700 | 200 | 0.27 | 5.35 | 1 | 3299.5382 | 0.35475 | 1.0254 | 9.1714 | 9.4219 | 1.0776 | 9.2101 | 9.4367
5 | 10000 | 0.35 | 3500 | 2.5 | 700 | 200 | 0.28 | 5.4 | 1 | 3301.1906 | 0.3574 | 1.0344 | 9.2957 | 9.4811 | 1.0883 | 9.3393 | 9.5005
5 | 10000 | 0.35 | 3500 | 2.5 | 700 | 200 | 0.29 | 5.45 | 1 | 3303.1272 | 0.36147 | 1.0425 | 9.3505 | 9.575 | 1.0977 | 9.4003 | 9.5915
5 | 10000 | 0.35 | 3500 | 2.5 | 700 | 200 | 0.3 | 5.5 | 1 | 3301.0266 | 0.36305 | 1.0473 | 9.3676 | 9.665 | 1.1036 | 9.4217 | 9.6834
5 | 10000 | 0.35 | 3500 | 2.5 | 700 | 200 | 0.31 | 5.55 | 1 | 3300.5835 | 0.36484 | 1.0484 | 9.5813 | 9.6893 | 1.1071 | 9.6221 | 9.7113
5 | 10000 | 0.35 | 3500 | 2.5 | 700 | 200 | 0.32 | 5.6 | 1 | 3300.3311 | 0.36603 | 1.05 | 9.6922 | 9.843 | 1.11 | 9.7384 | 9.86
5 | 10000 | 0.35 | 3500 | 2.5 | 700 | 200 | 0.33 | 5.65 | 1 | 3299.8481 | 0.36892 | 1.053 | 9.7423 | 9.884 | 1.1134 | 9.7946 | 9.9048
5 | 10000 | 0.35 | 3500 | 2.5 | 700 | 200 | 0.34 | 5.7 | 1 | 3298.6235 | 0.37185 | 1.0559 | 9.7616 | 10.0056 | 1.1171 | 9.8177 | 10.0211
5 | 10000 | 0.35 | 3500 | 2.5 | 700 | 200 | 0.35 | 5.75 | 1 | 3296.9381 | 0.37315 | 1.0638 | 9.8389 | 10.0712 | 1.1211 | 9.8956 | 10.0908
5 | 10000 | 0.35 | 3500 | 2.5 | 700 | 200 | 0.36 | 5.8 | 1 | 3296.9121 | 0.37492 | 1.072 | 10.0612 | 10.0905 | 1.1249 | 10.1067 | 10.1138
5 | 10000 | 0.35 | 3500 | 2.5 | 700 | 200 | 0.37 | 5.85 | 1 | 3294.9361 | 0.3761 | 1.0791 | 10.1187 | 10.2458 | 1.1284 | 10.1715 | 10.2636
5 | 10000 | 0.35 | 3500 | 2.5 | 700 | 200 | 0.38 | 5.9 | 1 | 3292.9691 | 0.37732 | 1.0908 | 10.1477 | 10.2837 | 1.1437 | 10.2048 | 10.3051
5 | 10000 | 0.35 | 3500 | 2.5 | 700 | 200 | 0.39 | 5.95 | 1 | 3293.3951 | 0.38077 | 1.1451 | 10.1611 | 10.4005 | 1.1922 | 10.2223 | 10.4168
5 | 10000 | 0.35 | 3500 | 2.5 | 700 | 200 | 0.4 | 6 | 1 | 3290.4026 | 0.37915 | 1.1851 | 10.3651 | 10.468 | 1.23 | 10.4113 | 10.488
5 | 10000 | 0.35 | 3500 | 2.5 | 700 | 200 | 0.41 | 6.05 | 1 | 3288.6216 | 0.3814 | 1.2134 | 10.4677 | 10.4881 | 1.258 | 10.5181 | 10.5115
5 | 10000 | 0.35 | 3500 | 2.5 | 700 | 200 | 0.42 | 6.1 | 1 | 3286.9451 | 0.3823 | 1.2339 | 10.5121 | 10.6369 | 1.2802 | 10.5682 | 10.6544
5 | 10000 | 0.35 | 3500 | 2.5 | 700 | 200 | 0.43 | 6.15 | 1 | 3286.5192 | 0.38233 | 1.2521 | 10.543 | 10.6811 | 1.2997 | 10.6031 | 10.7026
5 | 10000 | 0.35 | 3500 | 2.5 | 700 | 200 | 0.44 | 6.2 | 1 | 3285.7016 | 0.38518 | 1.2603 | 10.5551 | 10.7548 | 1.31 | 10.6182 | 10.7746
5 | 10000 | 0.35 | 3500 | 2.5 | 700 | 200 | 0.45 | 6.25 | 1 | 3281.6322 | 0.38378 | 1.2661 | 10.5671 | 10.856 | 1.3181 | 10.6342 | 10.8755
5 | 10000 | 0.35 | 3500 | 2.5 | 700 | 200 | 0.46 | 6.3 | 1 | 3280.6659 | 0.38476 | 1.2709 | 10.7768 | 10.8844 | 1.3255 | 10.8275 | 10.9072
5 | 10000 | 0.35 | 3500 | 2.5 | 700 | 200 | 0.47 | 6.35 | 1 | 3280.5188 | 0.38726 | 1.2758 | 10.8764 | 11.0105 | 1.3331 | 10.9299 | 11.0271
5 | 10000 | 0.35 | 3500 | 2.5 | 700 | 200 | 0.48 | 6.4 | 1 | 3277.8817 | 0.3857 | 1.2828 | 10.9191 | 11.0688 | 1.3425 | 10.9787 | 11.0898
5 | 10000 | 0.35 | 3500 | 2.5 | 700 | 200 | 0.49 | 6.45 | 1 | 3275.979 | 0.38812 | 1.3028 | 10.9486 | 11.0871 | 1.3625 | 11.0122 | 11.1112
5 | 10000 | 0.35 | 3500 | 2.5 | 700 | 200 | 0.5 | 6.5 | 1 | 3273.8395 | 0.38908 | 1.3341 | 10.9727 | 11.2315 | 1.3904 | 11.0391 | 11.2493
5 | 10000 | 0.35 | 3500 | 2.5 | 700 | 200 | 0.51 | 6.55 | 1 | 3270.8609 | 0.38844 | 1.3612 | 10.9869 | 11.2781 | 1.4154 | 11.0558 | 11.3001
5 | 10000 | 0.35 | 3500 | 2.5 | 700 | 200 | 0.52 | 6.6 | 1 | 3269.7445 | 0.39163 | 1.3764 | 10.9974 | 11.2914 | 1.4316 | 11.0692 | 11.3173
5 | 10000 | 0.35 | 3500 | 2.5 | 700 | 200 | 0.53 | 6.65 | 1 | 3266.6627 | 0.39046 | 1.3906 | 11.0166 | 11.4442 | 1.4458 | 11.0935 | 11.4634
5 | 10000 | 0.35 | 3500 | 2.5 | 700 | 200 | 0.54 | 6.7 | 1 | 3265.6928 | 0.39034 | 1.4046 | 11.2802 | 11.481 | 1.4605 | 11.3332 | 11.5039
5 | 10000 | 0.35 | 3500 | 2.5 | 700 | 200 | 0.55 | 6.75 | 1 | 3264.8155 | 0.39359 | 1.4136 | 11.3478 | 11.5527 | 1.4712 | 11.407 | 11.5736
5 | 10000 | 0.35 | 3500 | 2.5 | 700 | 200 | 0.56 | 6.8 | 1 | 3262.307 | 0.39209 | 1.4205 | 11.387 | 11.653 | 1.4796 | 11.4513 | 11.6733
5 | 10000 | 0.35 | 3500 | 2.5 | 700 | 200 | 0.57 | 6.85 | 1 | 3262.3263 | 0.3932 | 1.4285 | 11.4158 | 11.6825 | 1.4883 | 11.4847 | 11.706
5 | 10000 | 0.35 | 3500 | 2.5 | 700 | 200 | 0.58 | 6.9 | 1 | 3262.8583 | 0.39627 | 1.4356 | 11.4382 | 11.7854 | 1.4969 | 11.5106 | 11.8039
5 | 10000 | 0.35 | 3500 | 2.5 | 700 | 200 | 0.59 | 6.95 | 1 | 3260.6649 | 0.3934 | 1.4403 | 11.4561 | 11.8591 | 1.5033 | 11.5312 | 11.8802
5 | 10000 | 0.35 | 3500 | 2.5 | 700 | 200 | 0.6 | 7 | 1 | 3258.3644 | 0.39457 | 1.4429 | 11.4661 | 11.8834 | 1.5075 | 11.5433 | 11.9076
5 | 10000 | 0.35 | 3500 | 2.5 | 700 | 200 | 0.61 | 7.05 | 1 | 3256.7573 | 0.3971 | 1.4447 | 11.4757 | 12.0002 | 1.511 | 11.5555 | 12.0183
5 | 10000 | 0.35 | 3500 | 2.5 | 700 | 200 | 0.62 | 7.1 | 1 | 3254.416 | 0.39456 | 1.4461 | 11.4938 | 12.0629 | 1.5141 | 11.5784 | 12.0845
5 | 10000 | 0.35 | 3500 | 2.5 | 700 | 200 | 0.63 | 7.15 | 1 | 3254.0113 | 0.39679 | 1.4471 | 11.7481 | 12.0841 | 1.5167 | 11.8071 | 12.1087
5 | 10000 | 0.35 | 3500 | 2.5 | 700 | 200 | 0.64 | 7.2 | 1 | 3252.5985 | 0.39987 | 1.448 | 11.8239 | 12.2099 | 1.5191 | 11.886 | 12.2277
5 | 10000 | 0.35 | 3500 | 2.5 | 700 | 200 | 0.65 | 7.25 | 1 | 3252.694 | 0.39773 | 1.4486 | 11.8637 | 12.2657 | 1.5212 | 11.9314 | 12.2878
5 | 10000 | 0.35 | 3500 | 2.5 | 700 | 200 | 0.66 | 7.3 | 1 | 3253.8336 | 0.39959 | 1.4492 | 11.8916 | 12.2845 | 1.5231 | 11.9641 | 12.3096
5 | 10000 | 0.35 | 3500 | 2.5 | 700 | 200 | 0.67 | 7.35 | 1 | 3252.5161 | 0.4022 | 1.4497 | 11.9129 | 12.4151 | 1.5249 | 11.9887 | 12.433
5 | 10000 | 0.35 | 3500 | 2.5 | 700 | 200 | 0.68 | 7.4 | 1 | 3249.0888 | 0.39942 | 1.4503 | 11.9318 | 12.4671 | 1.5266 | 12.0106 | 12.4896
5 | 10000 | 0.35 | 3500 | 2.5 | 700 | 200 | 0.69 | 7.45 | 1 | 3248.4387 | 0.40063 | 1.4508 | 11.9497 | 12.4846 | 1.5283 | 12.0309 | 12.51
5 | 10000 | 0.35 | 3500 | 2.5 | 700 | 200 | 0.7 | 7.5 | 1 | 3245.6413 | 0.40276 | 1.4509 | 11.9667 | 12.616 | 1.5298 | 12.0494 | 12.6342
5 | 10000 | 0.35 | 3500 | 2.5 | 700 | 200 | 0.71 | 7.55 | 1 | 3242.1296 | 0.39996 | 1.4505 | 11.9762 | 12.6671 | 1.5309 | 12.0606 | 12.6898
5 | 10000 | 0.35 | 3500 | 2.5 | 700 | 200 | 0.72 | 7.6 | 1 | 3240.7975 | 0.40229 | 1.4497 | 11.9837 | 12.6846 | 1.5317 | 12.0703 | 12.7101
5 | 10000 | 0.35 | 3500 | 2.5 | 700 | 200 | 0.73 | 7.65 | 1 | 3240.683 | 0.40534 | 1.4486 | 11.9908 | 12.8162 | 1.5321 | 12.0799 | 12.8344
5 | 10000 | 0.35 | 3500 | 2.5 | 700 | 200 | 0.74 | 7.7 | 1 | 3239.8694 | 0.40301 | 1.4472 | 12 | 12.8671 | 1.5321 | 12.092 | 12.8899
5 | 10000 | 0.35 | 3500 | 2.5 | 700 | 200 | 0.75 | 7.75 | 1 | 3239.891 | 0.40483 | 1.4455 | 12.1174 | 12.8844 | 1.5318 | 12.201 | 12.9101
5 | 10000 | 0.35 | 3500 | 2.5 | 700 | 200 | 0.76 | 7.8 | 1 | 3239.3403 | 0.40779 | 1.4435 | 12.3094 | 13.0146 | 1.5311 | 12.3744 | 13.0329
5 | 10000 | 0.35 | 3500 | 2.5 | 700 | 200 | 0.77 | 7.85 | 1 | 3239.3847 | 0.40508 | 1.4412 | 12.3654 | 13.066 | 1.5301 | 12.4344 | 13.0889
5 | 10000 | 0.35 | 3500 | 2.5 | 700 | 200 | 0.78 | 7.9 | 1 | 3240.3363 | 0.40638 | 1.4389 | 12.399 | 13.0839 | 1.5289 | 12.4735 | 13.1096
5 | 10000 | 0.35 | 3500 | 2.5 | 700 | 200 | 0.79 | 7.95 | 1 | 3240.0562 | 0.40936 | 1.4367 | 12.4216 | 13.209 | 1.5275 | 12.5009 | 13.2275
5 | 10000 | 0.35 | 3500 | 2.5 | 700 | 200 | 0.8 | 8 | 1 | 3239.2522 | 0.40666 | 1.4345 | 12.4405 | 13.2634 | 1.526 | 12.5226 | 13.2862
5 | 10000 | 0.35 | 3500 | 2.5 | 700 | 200 | 0.81 | 8.05 | 1 | 3239.9581 | 0.40743 | 1.4326 | 12.4568 | 13.2829 | 1.5246 | 12.5419 | 13.3086
5 | 10000 | 0.35 | 3500 | 2.5 | 700 | 200 | 0.82 | 8.1 | 1 | 3238.1518 | 0.40976 | 1.4306 | 12.4729 | 13.3961 | 1.5233 | 12.56 | 13.4153
5 | 10000 | 0.35 | 3500 | 2.5 | 700 | 200 | 0.83 | 8.15 | 1 | 3234.0862 | 0.40738 | 1.4282 | 12.4887 | 13.4591 | 1.5218 | 12.5769 | 13.4816
5 | 10000 | 0.35 | 3500 | 2.5 | 700 | 200 | 0.84 | 8.2 | 1 | 3231.7771 | 0.4078 | 1.4252 | 12.5032 | 13.4818 | 1.5202 | 12.593 | 13.5073
5 | 10000 | 0.35 | 3500 | 2.5 | 700 | 200 | 0.85 | 8.25 | 1 | 3231.1983 | 0.4112 | 1.4213 | 12.5157 | 13.58 | 1.5177 | 12.6073 | 13.6002
5 | 10000 | 0.35 | 3500 | 2.5 | 700 | 200 | 0.86 | 8.3 | 1 | 3229.6971 | 0.41042 | 1.4166 | 12.5268 | 13.655 | 1.5145 | 12.6201 | 13.6771
5 | 10000 | 0.35 | 3500 | 2.5 | 700 | 200 | 0.87 | 8.35 | 1 | 3228.7676 | 0.41073 | 1.4109 | 12.5336 | 13.681 | 1.51 | 12.6287 | 13.7062
5 | 10000 | 0.35 | 3500 | 2.5 | 700 | 200 | 0.88 | 8.4 | 1 | 3227.5825 | 0.41407 | 1.4036 | 12.5394 | 13.7642 | 1.5033 | 12.6359 | 13.7856
5 | 10000 | 0.35 | 3500 | 2.5 | 700 | 200 | 0.89 | 8.45 | 1 | 3227.2899 | 0.41352 | 1.3957 | 12.5444 | 13.8514 | 1.4957 | 12.6427 | 13.8731
5 | 10000 | 0.35 | 3500 | 2.5 | 700 | 200 | 0.9 | 8.5 | 1 | 3227.2859 | 0.41254 | 1.3887 | 12.5495 | 13.8801 | 1.4898 | 12.6494 | 13.9051
5 | 10000 | 0.35 | 3500 | 2.5 | 700 | 200 | 0.91 | 8.55 | 1 | 3226.9838 | 0.41576 | 1.3815 | 12.5552 | 13.9285 | 1.4838 | 12.6569 | 13.9541
5 | 10000 | 0.35 | 3500 | 2.5 | 700 | 200 | 0.92 | 8.6 | 1 | 3225.2355 | 0.41593 | 1.3739 | 12.5626 | 14.0467 | 1.4775 | 12.6667 | 14.0681
5 | 10000 | 0.35 | 3500 | 2.5 | 700 | 200 | 0.93 | 8.65 | 1 | 3226.0097 | 0.4147 | 1.3654 | 12.5903 | 14.0788 | 1.4705 | 12.6982 | 14.1038
5 | 10000 | 0.35 | 3500 | 2.5 | 700 | 200 | 0.94 | 8.7 | 1 | 3226.5569 | 0.41726 | 1.357 | 12.8439 | 14.0914 | 1.4634 | 12.9197 | 14.1201
5 | 10000 | 0.35 | 3500 | 2.5 | 700 | 200 | 0.95 | 8.75 | 1 | 3225.9719 | 0.41836 | 1.3488 | 12.9249 | 14.24 | 1.4563 | 12.9999 | 14.2609
5 | 10000 | 0.35 | 3500 | 2.5 | 700 | 200 | 0.96 | 8.8 | 1 | 3225.0283 | 0.41701 | 1.3396 | 12.9633 | 14.2769 | 1.4488 | 13.0429 | 14.3016
5 | 10000 | 0.35 | 3500 | 2.5 | 700 | 200 | 0.97 | 8.85 | 1 | 3226.3139 | 0.41842 | 1.3293 | 12.9884 | 14.287 | 1.4403 | 13.0728 | 14.3147
5 | 10000 | 0.35 | 3500 | 2.5 | 700 | 200 | 0.98 | 8.9 | 1 | 3227.5528 | 0.42051 | 1.3195 | 13.0053 | 14.4299 | 1.4321 | 13.0939 | 14.45
5 | 10000 | 0.35 | 3500 | 2.5 | 700 | 200 | 0.99 | 8.95 | 1 | 3227.8693 | 0.4189 | 1.3104 | 13.0198 | 14.4711 | 1.4245 | 13.1116 | 14.4954
5 | 10000 | 0.35 | 3500 | 2.5 | 700 | 200 | 1 | 9 | 1 | 3226.4006 | 0.41917 | 1.3011 | 13.0342 | 14.4841 | 1.4169 | 13.128 | 14.5112
5 | 10000 | 0.35 | 3500 | 2.5 | 700 | 200 | 1.01 | 9.05 | 1 | 3225.3051 | 0.4212 | 1.2908 | 13.047 | 14.6113 | 1.41 | 13.1426 | 14.6306
5 | 10000 | 0.35 | 3500 | 2.5 | 700 | 200 | 1.02 | 9.1 | 1 | 3223.7216 | 0.41975 | 1.2811 | 13.0593 | 14.6615 | 1.4038 | 13.1566 | 14.6851
5 | 10000 | 0.35 | 3500 | 2.5 | 700 | 200 | 1.03 | 9.15 | 1 | 3221.6925 | 0.41923 | 1.2714 | 13.0718 | 14.6811 | 1.3974 | 13.1705 | 14.7076
5 | 10000 | 0.35 | 3500 | 2.5 | 700 | 200 | 1.04 | 9.2 | 1 | 3219.631 | 0.4217 | 1.2612 | 13.0829 | 14.7666 | 1.3906 | 13.183 | 14.7885
5 | 10000 | 0.35 | 3500 | 2.5 | 700 | 200 | 1.05 | 9.25 | 1 | 3220.4334 | 0.42297 | 1.2507 | 13.0926 | 14.8481 | 1.3835 | 13.1939 | 14.8706
5 | 10000 | 0.35 | 3500 | 2.5 | 700 | 200 | 1.06 | 9.3 | 1 | 3221.0495 | 0.42203 | 1.2399 | 13.1021 | 14.8774 | 1.376 | 13.2042 | 14.9033
5 | 10000 | 0.35 | 3500 | 2.5 | 700 | 200 | 1.07 | 9.35 | 1 | 3221.1674 | 0.4246 | 1.2292 | 13.1104 | 14.8869 | 1.3684 | 13.2138 | 14.9159
5 | 10000 | 0.35 | 3500 | 2.5 | 700 | 200 | 1.08 | 9.4 | 1 | 3221.2428 | 0.4282 | 1.2188 | 13.1173 | 15.0292 | 1.3607 | 13.2222 | 15.05
5 | 10000 | 0.35 | 3500 | 2.5 | 700 | 200 | 1.09 | 9.45 | 1 | 3223.0098 | 0.42604 | 1.2083 | 13.1242 | 15.0686 | 1.3527 | 13.2302 | 15.0938
5 | 10000 | 0.35 | 3500 | 2.5 | 700 | 200 | 1.1 | 9.5 | 1 | 3223.6998 | 0.4268 | 1.1974 | 13.1311 | 15.0821 | 1.3442 | 13.2381 | 15.11
5 | 10000 | 0.35 | 3500 | 2.5 | 700 | 200 | 1.11 | 9.55 | 1 | 3224.4828 | 0.43136 | 1.1857 | 13.1364 | 15.1955 | 1.3344 | 13.2446 | 15.2161
5 | 10000 | 0.35 | 3500 | 2.5 | 700 | 200 | 1.12 | 9.6 | 1 | 3224.3106 | 0.42862 | 1.1723 | 13.1405 | 15.2579 | 1.3219 | 13.2498 | 15.2817
5 | 10000 | 0.35 | 3500 | 2.5 | 700 | 200 | 1.13 | 9.65 | 1 | 3225.3188 | 0.42671 | 1.1536 | 13.1444 | 15.2802 | 1.2984 | 13.2547 | 15.3074
5 | 10000 | 0.35 | 3500 | 2.5 | 700 | 200 | 1.14 | 9.7 | 1 | 3226.5265 | 0.42914 | 1.1452 | 13.1483 | 15.3604 | 1.2778 | 13.2597 | 15.3836
5 | 10000 | 0.35 | 3500 | 2.5 | 700 | 200 | 1.15 | 9.75 | 1 | 3227.089 | 0.4248 | 1.1459 | 13.1519 | 15.4492 | 1.2652 | 13.2647 | 15.4723
5 | 10000 | 0.35 | 3500 | 2.5 | 700 | 200 | 1.16 | 9.8 | 1 | 3226.3607 | 0.42088 | 1.1461 | 13.154 | 15.474 | 1.2623 | 13.2678 | 15.5003
5 | 10000 | 0.35 | 3500 | 3 | 700 | 200 | 0 | 4 | 1 | 293.15 | 0 | 0 | 0 | 0 | 0 | 0 | 0
5 | 10000 | 0.35 | 3500 | 3 | 700 | 200 | 0.01 | 4.05 | 1 | 2152.3933 | 0.011137 | 0.14483 | 1.6751 | 1.6651 | 0.15483 | 2.3553 | 2.3742
5 | 10000 | 0.35 | 3500 | 3 | 700 | 200 | 0.02 | 4.1 | 1 | 2961.2889 | 0.040192 | 0.29533 | 3.3778 | 3.4743 | 0.30695 | 3.6874 | 3.671
5 | 10000 | 0.35 | 3500 | 3 | 700 | 200 | 0.03 | 4.15 | 1 | 2884.3125 | 0.12207 | 0.4096 | 4.1521 | 4.1118 | 0.42488 | 4.2562 | 4.2716
5 | 10000 | 0.35 | 3500 | 3 | 700 | 200 | 0.04 | 4.2 | 1 | 2880.9872 | 0.19744 | 0.47326 | 4.8184 | 4.7723 | 0.49263 | 4.8714 | 4.8245
5 | 10000 | 0.35 | 3500 | 3 | 700 | 200 | 0.05 | 4.25 | 1 | 2918.0157 | 0.21566 | 0.4928 | 5.3266 | 5.2949 | 0.51558 | 5.3641 | 5.3387
5 | 10000 | 0.35 | 3500 | 3 | 700 | 200 | 0.06 | 4.3 | 1 | 2972.0306 | 0.22235 | 0.55812 | 5.7091 | 5.7103 | 0.58183 | 5.7445 | 5.7468
5 | 10000 | 0.35 | 3500 | 3 | 700 | 200 | 0.07 | 4.35 | 1 | 3028.3121 | 0.22587 | 0.61337 | 6.0406 | 6.0491 | 0.63805 | 6.0736 | 6.0826
5 | 10000 | 0.35 | 3500 | 3 | 700 | 200 | 0.08 | 4.4 | 1 | 3074.8962 | 0.22885 | 0.6615 | 6.1825 | 6.2667 | 0.6877 | 6.2287 | 6.3066
5 | 10000 | 0.35 | 3500 | 3 | 700 | 200 | 0.09 | 4.45 | 1 | 3113.1015 | 0.22892 | 0.68413 | 6.5399 | 6.525 | 0.712 | 6.5767 | 6.5635
5 | 10000 | 0.35 | 3500 | 3 | 700 | 200 | 0.1 | 4.5 | 1 | 3136.2317 | 0.22947 | 0.69871 | 6.7886 | 6.7598 | 0.73207 | 6.8208 | 6.799
5 | 10000 | 0.35 | 3500 | 3 | 700 | 200 | 0.11 | 4.55 | 1 | 3151.0953 | 0.23501 | 0.7582 | 6.9605 | 7.036 | 0.78951 | 6.9988 | 7.0682
5 | 10000 | 0.35 | 3500 | 3 | 700 | 200 | 0.12 | 4.6 | 1 | 3158.392 | 0.2368 | 0.79329 | 7.1959 | 7.1576 | 0.82621 | 7.2276 | 7.1995
5 | 10000 | 0.35 | 3500 | 3 | 700 | 200 | 0.13 | 4.65 | 1 | 3160.5338 | 0.24605 | 0.81895 | 7.3449 | 7.3519 | 0.85437 | 7.3832 | 7.3938
5 | 10000 | 0.35 | 3500 | 3 | 700 | 200 | 0.14 | 4.7 | 1 | 3154.8918 | 0.25298 | 0.83956 | 7.4093 | 7.6159 | 0.87704 | 7.4577 | 7.6509
5 | 10000 | 0.35 | 3500 | 3 | 700 | 200 | 0.15 | 4.75 | 1 | 3143.5371 | 0.26065 | 0.85496 | 7.7197 | 7.7635 | 0.89554 | 7.7558 | 7.807
5 | 10000 | 0.35 | 3500 | 3 | 700 | 200 | 0.16 | 4.8 | 1 | 3128.7511 | 0.26663 | 0.86372 | 7.7794 | 8.0308 | 0.9058 | 7.8239 | 8.0677
5 | 10000 | 0.35 | 3500 | 3 | 700 | 200 | 0.17 | 4.85 | 1 | 3115.9631 | 0.27552 | 0.86745 | 8.0824 | 8.1691 | 0.91176 | 8.1173 | 8.2239
5 | 10000 | 0.35 | 3500 | 3 | 700 | 200 | 0.18 | 4.9 | 1 | 3111.0946 | 0.28063 | 0.87174 | 8.1647 | 8.5141 | 0.91751 | 8.2078 | 8.6588
5 | 10000 | 0.35 | 3500 | 3 | 700 | 200 | 0.19 | 4.95 | 1 | 3104.6193 | 0.28019 | 0.8758 | 8.3489 | 8.69 | 0.92354 | 8.385 | 8.7104
5 | 10000 | 0.35 | 3500 | 3 | 700 | 200 | 0.2 | 5 | 1 | 3100.3922 | 0.28502 | 0.88006 | 8.505 | 8.8526 | 0.93013 | 8.5452 | 8.8691
5 | 10000 | 0.35 | 3500 | 3 | 700 | 200 | 0.21 | 5.05 | 1 | 3100.5232 | 0.28811 | 0.8846 | 8.5636 | 8.8901 | 0.93719 | 8.6098 | 8.9113
5 | 10000 | 0.35 | 3500 | 3 | 700 | 200 | 0.22 | 5.1 | 1 | 3097.7713 | 0.28996 | 0.89116 | 8.7118 | 9.0504 | 0.9457 | 8.7528 | 9.0672
5 | 10000 | 0.35 | 3500 | 3 | 700 | 200 | 0.23 | 5.15 | 1 | 3097.2665 | 0.29293 | 0.91342 | 8.8893 | 9.0882 | 0.96661 | 8.9304 | 9.1093
5 | 10000 | 0.35 | 3500 | 3 | 700 | 200 | 0.24 | 5.2 | 1 | 3097.7909 | 0.2949 | 0.936 | 8.9539 | 9.24 | 0.98822 | 9.0016 | 9.2565
5 | 10000 | 0.35 | 3500 | 3 | 700 | 200 | 0.25 | 5.25 | 1 | 3097.0053 | 0.30135 | 0.95654 | 8.9729 | 9.2853 | 1.0086 | 9.0257 | 9.306
5 | 10000 | 0.35 | 3500 | 3 | 700 | 200 | 0.26 | 5.3 | 1 | 3097.5547 | 0.30428 | 0.97605 | 9.2339 | 9.4209 | 1.0279 | 9.2719 | 9.4365
5 | 10000 | 0.35 | 3500 | 3 | 700 | 200 | 0.27 | 5.35 | 1 | 3100.4124 | 0.30856 | 0.98855 | 9.3157 | 9.4808 | 1.0419 | 9.3622 | 9.501
5 | 10000 | 0.35 | 3500 | 3 | 700 | 200 | 0.28 | 5.4 | 1 | 3103.833 | 0.31213 | 0.99988 | 9.3574 | 9.5746 | 1.0545 | 9.409 | 9.5918
5 | 10000 | 0.35 | 3500 | 3 | 700 | 200 | 0.29 | 5.45 | 1 | 3105.1109 | 0.31368 | 1.0117 | 9.375 | 9.6639 | 1.0667 | 9.4318 | 9.6831
5 | 10000 | 0.35 | 3500 | 3 | 700 | 200 | 0.3 | 5.5 | 1 | 3106.2688 | 0.31713 | 1.0227 | 9.6391 | 9.6887 | 1.0788 | 9.6799 | 9.7116
5 | 10000 | 0.35 | 3500 | 3 | 700 | 200 | 0.31 | 5.55 | 1 | 3108.7219 | 0.31804 | 1.0292 | 9.7114 | 9.84 | 1.0875 | 9.7604 | 9.8575
5 | 10000 | 0.35 | 3500 | 3 | 700 | 200 | 0.32 | 5.6 | 1 | 3109.0443 | 0.32219 | 1.0331 | 9.7524 | 9.883 | 1.0929 | 9.8062 | 9.9045
5 | 10000 | 0.35 | 3500 | 3 | 700 | 200 | 0.33 | 5.65 | 1 | 3109.7644 | 0.32511 | 1.0363 | 9.7672 | 9.9948 | 1.0979 | 9.8252 | 10.0116
5 | 10000 | 0.35 | 3500 | 3 | 700 | 200 | 0.34 | 5.7 | 1 | 3109.1384 | 0.32645 | 1.0412 | 9.9815 | 10.0668 | 1.1036 | 10.025 | 10.0869
5 | 10000 | 0.35 | 3500 | 3 | 700 | 200 | 0.35 | 5.75 | 1 | 3110.1403 | 0.32974 | 1.0516 | 10.0867 | 10.0883 | 1.1082 | 10.1356 | 10.1119
5 | 10000 | 0.35 | 3500 | 3 | 700 | 200 | 0.36 | 5.8 | 1 | 3111.4224 | 0.33087 | 1.0654 | 10.1339 | 10.2373 | 1.1123 | 10.1887 | 10.255
5 | 10000 | 0.35 | 3500 | 3 | 700 | 200 | 0.37 | 5.85 | 1 | 3111.2996 | 0.33446 | 1.0731 | 10.153 | 10.2814 | 1.1203 | 10.2115 | 10.3032
5 | 10000 | 0.35 | 3500 | 3 | 700 | 200 | 0.38 | 5.9 | 1 | 3110.8894 | 0.33715 | 1.0806 | 10.1722 | 10.3708 | 1.1311 | 10.236 | 10.3893
5 | 10000 | 0.35 | 3500 | 3 | 700 | 200 | 0.39 | 5.95 | 1 | 3111.1517 | 0.33766 | 1.0954 | 10.4277 | 10.4586 | 1.1496 | 10.4728 | 10.4785
5 | 10000 | 0.35 | 3500 | 3 | 700 | 200 | 0.4 | 6 | 1 | 3110.706 | 0.33972 | 1.1489 | 10.4897 | 10.4854 | 1.1967 | 10.5426 | 10.5086
5 | 10000 | 0.35 | 3500 | 3 | 700 | 200 | 0.41 | 6.05 | 1 | 3111.0001 | 0.3415 | 1.1846 | 10.5278 | 10.6199 | 1.2308 | 10.5856 | 10.6369
5 | 10000 | 0.35 | 3500 | 3 | 700 | 200 | 0.42 | 6.1 | 1 | 3109.8897 | 0.34239 | 1.2121 | 10.55 | 10.6734 | 1.2576 | 10.6111 | 10.6948
5 | 10000 | 0.35 | 3500 | 3 | 700 | 200 | 0.43 | 6.15 | 1 | 3110.3034 | 0.34484 | 1.2328 | 10.5615 | 10.6895 | 1.2799 | 10.6259 | 10.7144
5 | 10000 | 0.35 | 3500 | 3 | 700 | 200 | 0.44 | 6.2 | 1 | 3109.5577 | 0.34328 | 1.2498 | 10.6359 | 10.8401 | 1.2983 | 10.7006 | 10.8588
5 | 10000 | 0.35 | 3500 | 3 | 700 | 200 | 0.45 | 6.25 | 1 | 3107.2968 | 0.34576 | 1.2582 | 10.8507 | 10.8807 | 1.3088 | 10.9004 | 10.9032
5 | 10000 | 0.35 | 3500 | 3 | 700 | 200 | 0.46 | 6.3 | 1 | 3107.9527 | 0.34778 | 1.2638 | 10.9021 | 10.9481 | 1.3165 | 10.959 | 10.9693
5 | 10000 | 0.35 | 3500 | 3 | 700 | 200 | 0.47 | 6.35 | 1 | 3107.8755 | 0.34634 | 1.2688 | 10.9359 | 11.0525 | 1.3238 | 10.9971 | 11.0726
5 | 10000 | 0.35 | 3500 | 3 | 700 | 200 | 0.48 | 6.4 | 1 | 3106.7755 | 0.34868 | 1.2738 | 10.962 | 11.0828 | 1.3311 | 11.0264 | 11.1063
5 | 10000 | 0.35 | 3500 | 3 | 700 | 200 | 0.49 | 6.45 | 1 | 3105.8112 | 0.35042 | 1.2799 | 10.9817 | 11.1912 | 1.3396 | 11.0486 | 11.2094
5 | 10000 | 0.35 | 3500 | 3 | 700 | 200 | 0.5 | 6.5 | 1 | 3104.249 | 0.34938 | 1.2905 | 10.9914 | 11.2609 | 1.3525 | 11.0607 | 11.282
5 | 10000 | 0.35 | 3500 | 3 | 700 | 200 | 0.51 | 6.55 | 1 | 3102.2521 | 0.35146 | 1.3219 | 11.0004 | 11.2844 | 1.3805 | 11.0727 | 11.3086
5 | 10000 | 0.35 | 3500 | 3 | 700 | 200 | 0.52 | 6.6 | 1 | 3100.8393 | 0.3518 | 1.3454 | 11.0242 | 11.4113 | 1.402 | 11.1018 | 11.4289
5 | 10000 | 0.35 | 3500 | 3 | 700 | 200 | 0.53 | 6.65 | 1 | 3097.947 | 0.35171 | 1.3662 | 11.2842 | 11.4668 | 1.4223 | 11.3374 | 11.4887
5 | 10000 | 0.35 | 3500 | 3 | 700 | 200 | 0.54 | 6.7 | 1 | 3097.057 | 0.3538 | 1.3785 | 11.3438 | 11.4856 | 1.4355 | 11.4035 | 11.5104
5 | 10000 | 0.35 | 3500 | 3 | 700 | 200 | 0.55 | 6.75 | 1 | 3096.1452 | 0.35433 | 1.3935 | 11.3786 | 11.6219 | 1.45 | 11.4435 | 11.6398
5 | 10000 | 0.35 | 3500 | 3 | 700 | 200 | 0.56 | 6.8 | 1 | 3093.2316 | 0.35473 | 1.407 | 11.4043 | 11.6711 | 1.4642 | 11.4727 | 11.6935
5 | 10000 | 0.35 | 3500 | 3 | 700 | 200 | 0.57 | 6.85 | 1 | 3090.8154 | 0.35674 | 1.4163 | 11.4273 | 11.6867 | 1.4749 | 11.4982 | 11.7122
5 | 10000 | 0.35 | 3500 | 3 | 700 | 200 | 0.58 | 6.9 | 1 | 3088.6244 | 0.35686 | 1.4236 | 11.4483 | 11.8291 | 1.4836 | 11.5216 | 11.8476
5 | 10000 | 0.35 | 3500 | 3 | 700 | 200 | 0.59 | 6.95 | 1 | 3085.8971 | 0.35724 | 1.4315 | 11.4616 | 11.8746 | 1.4925 | 11.5372 | 11.8975
5 | 10000 | 0.35 | 3500 | 3 | 700 | 200 | 0.6 | 7 | 1 | 3083.7802 | 0.35928 | 1.4376 | 11.4712 | 11.8879 | 1.5002 | 11.5494 | 11.9139
5 | 10000 | 0.35 | 3500 | 3 | 700 | 200 | 0.61 | 7.05 | 1 | 3082.3657 | 0.35836 | 1.4409 | 11.4826 | 12.034 | 1.5052 | 11.5644 | 12.0531
5 | 10000 | 0.35 | 3500 | 3 | 700 | 200 | 0.62 | 7.1 | 1 | 3080.2073 | 0.35863 | 1.443 | 11.6708 | 12.077 | 1.5091 | 11.736 | 12.1002
5 | 10000 | 0.35 | 3500 | 3 | 700 | 200 | 0.63 | 7.15 | 1 | 3079.3112 | 0.36089 | 1.4445 | 11.802 | 12.0889 | 1.5123 | 11.8615 | 12.1154
5 | 10000 | 0.35 | 3500 | 3 | 700 | 200 | 0.64 | 7.2 | 1 | 3078.414 | 0.3599 | 1.4459 | 11.8519 | 12.2368 | 1.5151 | 11.9172 | 12.2564
5 | 10000 | 0.35 | 3500 | 3 | 700 | 200 | 0.65 | 7.25 | 1 | 3078.0138 | 0.36068 | 1.4473 | 11.8849 | 12.2778 | 1.5178 | 11.9549 | 12.3013
5 | 10000 | 0.35 | 3500 | 3 | 700 | 200 | 0.66 | 7.3 | 1 | 3078.4479 | 0.36326 | 1.4486 | 11.9094 | 12.2894 | 1.5204 | 11.9834 | 12.3164
5 | 10000 | 0.35 | 3500 | 3 | 700 | 200 | 0.67 | 7.35 | 1 | 3077.6593 | 0.36211 | 1.4499 | 11.9295 | 12.438 | 1.523 | 12.0068 | 12.4578
5 | 10000 | 0.35 | 3500 | 3 | 700 | 200 | 0.68 | 7.4 | 1 | 3075.5883 | 0.36252 | 1.4512 | 11.9476 | 12.4778 | 1.5254 | 12.0276 | 12.5015
5 | 10000 | 0.35 | 3500 | 3 | 700 | 200 | 0.69 | 7.45 | 1 | 3075.0645 | 0.36478 | 1.4522 | 11.9652 | 12.4892 | 1.5278 | 12.0467 | 12.5163
5 | 10000 | 0.35 | 3500 | 3 | 700 | 200 | 0.7 | 7.5 | 1 | 3073.1647 | 0.36319 | 1.4527 | 11.9763 | 12.637 | 1.5299 | 12.0597 | 12.6569
5 | 10000 | 0.35 | 3500 | 3 | 700 | 200 | 0.71 | 7.55 | 1 | 3070.2997 | 0.3631 | 1.4527 | 11.984 | 12.6771 | 1.5316 | 12.0697 | 12.7009
5 | 10000 | 0.35 | 3500 | 3 | 700 | 200 | 0.72 | 7.6 | 1 | 3069.7985 | 0.3653 | 1.4524 | 11.9917 | 12.6882 | 1.5329 | 12.0797 | 12.7152
5 | 10000 | 0.35 | 3500 | 3 | 700 | 200 | 0.73 | 7.65 | 1 | 3069.3783 | 0.36469 | 1.4519 | 12.0012 | 12.8343 | 1.5338 | 12.0926 | 12.8541
5 | 10000 | 0.35 | 3500 | 3 | 700 | 200 | 0.74 | 7.7 | 1 | 3068.3896 | 0.36475 | 1.451 | 12.1462 | 12.8758 | 1.5343 | 12.2252 | 12.8996
5 | 10000 | 0.35 | 3500 | 3 | 700 | 200 | 0.75 | 7.75 | 1 | 3067.9861 | 0.36718 | 1.4498 | 12.3166 | 12.8873 | 1.5345 | 12.3809 | 12.9141
5 | 10000 | 0.35 | 3500 | 3 | 700 | 200 | 0.76 | 7.8 | 1 | 3068.1339 | 0.36716 | 1.4485 | 12.3694 | 13.0312 | 1.5345 | 12.4385 | 13.0508
5 | 10000 | 0.35 | 3500 | 3 | 700 | 200 | 0.77 | 7.85 | 1 | 3067.8763 | 0.36651 | 1.4471 | 12.402 | 13.0738 | 1.5342 | 12.4763 | 13.0974
5 | 10000 | 0.35 | 3500 | 3 | 700 | 200 | 0.78 | 7.9 | 1 | 3067.9247 | 0.36877 | 1.4457 | 12.4261 | 13.0863 | 1.5337 | 12.5041 | 13.1129
5 | 10000 | 0.35 | 3500 | 3 | 700 | 200 | 0.79 | 7.95 | 1 | 3067.8527 | 0.36931 | 1.4444 | 12.444 | 13.2265 | 1.5333 | 12.5258 | 13.2457
5 | 10000 | 0.35 | 3500 | 3 | 700 | 200 | 0.8 | 8 | 1 | 3066.6446 | 0.368 | 1.4432 | 12.461 | 13.2707 | 1.5328 | 12.5453 | 13.2943
5 | 10000 | 0.35 | 3500 | 3 | 700 | 200 | 0.81 | 8.05 | 1 | 3066.122 | 0.36995 | 1.442 | 12.4774 | 13.2851 | 1.5324 | 12.5632 | 13.3115
5 | 10000 | 0.35 | 3500 | 3 | 700 | 200 | 0.82 | 8.1 | 1 | 3065.0589 | 0.37061 | 1.4405 | 12.4927 | 13.4189 | 1.5319 | 12.5804 | 13.4377
5 | 10000 | 0.35 | 3500 | 3 | 700 | 200 | 0.83 | 8.15 | 1 | 3062.3471 | 0.36816 | 1.4383 | 12.5073 | 13.4665 | 1.5311 | 12.5967 | 13.4898
5 | 10000 | 0.35 | 3500 | 3 | 700 | 200 | 0.84 | 8.2 | 1 | 3060.8432 | 0.36979 | 1.4357 | 12.5202 | 13.4837 | 1.53 | 12.6114 | 13.5098
5 | 10000 | 0.35 | 3500 | 3 | 700 | 200 | 0.85 | 8.25 | 1 | 3061.0016 | 0.37161 | 1.4327 | 12.5304 | 13.6064 | 1.5284 | 12.6234 | 13.6253
5 | 10000 | 0.35 | 3500 | 3 | 700 | 200 | 0.86 | 8.3 | 1 | 3060.2599 | 0.36939 | 1.4291 | 12.5371 | 13.6618 | 1.5263 | 12.6313 | 13.6847
5 | 10000 | 0.35 | 3500 | 3 | 700 | 200 | 0.87 | 8.35 | 1 | 3059.5507 | 0.37185 | 1.4251 | 12.5427 | 13.6825 | 1.5236 | 12.6386 | 13.7083
5 | 10000 | 0.35 | 3500 | 3 | 700 | 200 | 0.88 | 8.4 | 1 | 3059.3632 | 0.37442 | 1.4204 | 12.5479 | 13.7909 | 1.5202 | 12.6456 | 13.8106
5 | 10000 | 0.35 | 3500 | 3 | 700 | 200 | 0.89 | 8.45 | 1 | 3059.7537 | 0.37201 | 1.4147 | 12.5535 | 13.8573 | 1.5157 | 12.6528 | 13.8798
5 | 10000 | 0.35 | 3500 | 3 | 700 | 200 | 0.9 | 8.5 | 1 | 3059.5976 | 0.37373 | 1.4081 | 12.5598 | 13.8815 | 1.5099 | 12.6616 | 13.9069
5 | 10000 | 0.35 | 3500 | 3 | 700 | 200 | 0.91 | 8.55 | 1 | 3060.0711 | 0.37652 | 1.4004 | 12.5726 | 13.9737 | 1.502 | 12.6776 | 13.9943
5 | 10000 | 0.35 | 3500 | 3 | 700 | 200 | 0.92 | 8.6 | 1 | 3059.3969 | 0.37484 | 1.3934 | 12.7862 | 14.0523 | 1.495 | 12.867 | 14.0743
5 | 10000 | 0.35 | 3500 | 3 | 700 | 200 | 0.93 | 8.65 | 1 | 3059.9004 | 0.37564 | 1.3873 | 12.9059 | 14.0802 | 1.4897 | 12.9788 | 14.1054
5 | 10000 | 0.35 | 3500 | 3 | 700 | 200 | 0.94 | 8.7 | 1 | 3060.8976 | 0.37856 | 1.3811 | 12.9521 | 14.1337 | 1.4845 | 13.0291 | 14.1587
5 | 10000 | 0.35 | 3500 | 3 | 700 | 200 | 0.95 | 8.75 | 1 | 3061.1513 | 0.37762 | 1.3746 | 12.982 | 14.2463 | 1.4791 | 13.0633 | 14.2677
5 | 10000 | 0.35 | 3500 | 3 | 700 | 200 | 0.96 | 8.8 | 1 | 3060.7736 | 0.37721 | 1.3678 | 13.0019 | 14.2787 | 1.4734 | 13.0881 | 14.3036
5 | 10000 | 0.35 | 3500 | 3 | 700 | 200 | 0.97 | 8.85 | 1 | 3062.3789 | 0.38009 | 1.3614 | 13.0182 | 14.2909 | 1.4679 | 13.1076 | 14.3195
5 | 10000 | 0.35 | 3500 | 3 | 700 | 200 | 0.98 | 8.9 | 1 | 3063.2048 | 0.37972 | 1.3559 | 13.0335 | 14.4385 | 1.4628 | 13.1248 | 14.4593
5 | 10000 | 0.35 | 3500 | 3 | 700 | 200 | 0.99 | 8.95 | 1 | 3061.8166 | 0.37803 | 1.3503 | 13.0471 | 14.4764 | 1.4581 | 13.1409 | 14.501
5 | 10000 | 0.35 | 3500 | 3 | 700 | 200 | 1 | 9 | 1 | 3060.0282 | 0.37997 | 1.3436 | 13.0607 | 14.4867 | 1.4527 | 13.1562 | 14.5143
5 | 10000 | 0.35 | 3500 | 3 | 700 | 200 | 1.01 | 9.05 | 1 | 3059.2612 | 0.38001 | 1.3348 | 13.0742 | 14.6277 | 1.4458 | 13.1708 | 14.6476
5 | 10000 | 0.35 | 3500 | 3 | 700 | 200 | 1.02 | 9.1 | 1 | 3057.4222 | 0.37775 | 1.3245 | 13.0862 | 14.6701 | 1.4377 | 13.1839 | 14.6942
5 | 10000 | 0.35 | 3500 | 3 | 700 | 200 | 1.03 | 9.15 | 1 | 3056.0038 | 0.37932 | 1.3137 | 13.0972 | 14.6841 | 1.4293 | 13.1962 | 14.711
5 | 10000 | 0.35 | 3500 | 3 | 700 | 200 | 1.04 | 9.2 | 1 | 3055.6411 | 0.38121 | 1.3017 | 13.1068 | 14.8104 | 1.42 | 13.2074 | 14.8297
5 | 10000 | 0.35 | 3500 | 3 | 700 | 200 | 1.05 | 9.25 | 1 | 3055.5894 | 0.37919 | 1.2884 | 13.115 | 14.8621 | 1.4115 | 13.217 | 14.8854
5 | 10000 | 0.35 | 3500 | 3 | 700 | 200 | 1.06 | 9.3 | 1 | 3055.4524 | 0.38063 | 1.2762 | 13.1226 | 14.882 | 1.4038 | 13.226 | 14.9082
5 | 10000 | 0.35 | 3500 | 3 | 700 | 200 | 1.07 | 9.35 | 1 | 3055.4288 | 0.38317 | 1.265 | 13.1295 | 14.9821 | 1.3964 | 13.234 | 15.0026
5 | 10000 | 0.35 | 3500 | 3 | 700 | 200 | 1.08 | 9.4 | 1 | 3055.0772 | 0.38233 | 1.2537 | 13.1357 | 15.0531 | 1.3888 | 13.2413 | 15.0756
5 | 10000 | 0.35 | 3500 | 3 | 700 | 200 | 1.09 | 9.45 | 1 | 3055.3025 | 0.38164 | 1.2426 | 13.1402 | 15.0798 | 1.381 | 13.2472 | 15.1055
5 | 10000 | 0.35 | 3500 | 3 | 700 | 200 | 1.1 | 9.5 | 1 | 3055.6612 | 0.38446 | 1.2318 | 13.1441 | 15.1061 | 1.3732 | 13.2522 | 15.1352
5 | 10000 | 0.35 | 3500 | 3 | 700 | 200 | 1.11 | 9.55 | 1 | 3055.293 | 0.38504 | 1.2215 | 13.1478 | 15.2423 | 1.3654 | 13.257 | 15.2638
5 | 10000 | 0.35 | 3500 | 3 | 700 | 200 | 1.12 | 9.6 | 1 | 3054.7404 | 0.38336 | 1.2113 | 13.1509 | 15.277 | 1.3575 | 13.2616 | 15.3021
5 | 10000 | 0.35 | 3500 | 3 | 700 | 200 | 1.13 | 9.65 | 1 | 3055.4502 | 0.38566 | 1.2008 | 13.154 | 15.287 | 1.3493 | 13.2661 | 15.3152
5 | 10000 | 0.35 | 3500 | 3 | 700 | 200 | 1.14 | 9.7 | 1 | 3055.7428 | 0.38723 | 1.1895 | 13.1575 | 15.4283 | 1.3403 | 13.2709 | 15.4486
5 | 10000 | 0.35 | 3500 | 3 | 700 | 200 | 1.15 | 9.75 | 1 | 3055.0757 | 0.38564 | 1.177 | 13.1604 | 15.4698 | 1.3295 | 13.2756 | 15.4944
5 | 10000 | 0.35 | 3500 | 3 | 700 | 200 | 1.16 | 9.8 | 1 | 3055.0306 | 0.38548 | 1.165 | 13.1635 | 15.4839 | 1.314 | 13.2804 | 15.5113
5 | 10000 | 0.35 | 3500 | 3 | 700 | 200 | 1.17 | 9.85 | 1 | 3055.7601 | 0.38779 | 1.1647 | 13.1675 | 15.611 | 1.2853 | 13.2859 | 15.6306
5 | 10000 | 0.35 | 3500 | 3 | 700 | 200 | 1.18 | 9.9 | 1 | 3055.5129 | 0.38525 | 1.1641 | 13.1724 | 15.6631 | 1.2833 | 13.2932 | 15.6871
5 | 10000 | 0.35 | 3500 | 3 | 700 | 200 | 1.19 | 9.95 | 1 | 3054.66 | 0.38366 | 1.1632 | 13.1842 | 15.6814 | 1.2831 | 13.3079 | 15.709
5 | 10000 | 0.35 | 3500 | 3 | 700 | 200 | 1.2 | 10 | 1 | 3054.1311 | 0.38596 | 1.1625 | 13.3581 | 15.778 | 1.2832 | 13.4597 | 15.7998
5 | 10000 | 0.35 | 3500 | 3 | 700 | 200 | 1.21 | 10.05 | 1 | 3054.141 | 0.38419 | 1.1617 | 13.5046 | 15.8515 | 1.283 | 13.5898 | 15.8748
5 | 10000 | 0.35 | 3500 | 3 | 700 | 200 | 1.22 | 10.1 | 1 | 3053.4962 | 0.38076 | 1.1606 | 13.5645 | 15.8783 | 1.2827 | 13.6502 | 15.9055
5 | 10000 | 0.35 | 3500 | 3 | 700 | 200 | 1.23 | 10.15 | 1 | 3052.2234 | 0.38357 | 1.1591 | 13.6016 | 15.8909 | 1.2821 | 13.6913 | 15.9219
5 | 10000 | 0.35 | 3500 | 3 | 700 | 200 | 1.24 | 10.2 | 1 | 3051.3713 | 0.38465 | 1.1576 | 13.6267 | 16.0347 | 1.2815 | 13.721 | 16.0568
5 | 10000 | 0.35 | 3500 | 3 | 700 | 200 | 1.25 | 10.25 | 1 | 3051.5774 | 0.3807 | 1.1567 | 13.6446 | 16.0742 | 1.2812 | 13.7428 | 16.1005
5 | 10000 | 0.35 | 3500 | 3 | 700 | 200 | 1.26 | 10.3 | 1 | 3051.4809 | 0.38171 | 1.1572 | 13.6584 | 16.0838 | 1.2818 | 13.7595 | 16.1132
5 | 10000 | 0.35 | 3500 | 3 | 700 | 200 | 1.27 | 10.35 | 1 | 3051.4905 | 0.38434 | 1.159 | 13.6709 | 16.2115 | 1.2833 | 13.7745 | 16.2322
5 | 10000 | 0.35 | 3500 | 3 | 700 | 200 | 1.28 | 10.4 | 1 | 3052.4268 | 0.3818 | 1.1618 | 13.682 | 16.2617 | 1.2856 | 13.7875 | 16.2866
5 | 10000 | 0.35 | 3500 | 3 | 700 | 200 | 1.29 | 10.45 | 1 | 3053.1642 | 0.37933 | 1.1638 | 13.6886 | 16.2773 | 1.2873 | 13.7952 | 16.3047
2 | 4285.71 | 0.35 | 1499.9985 | 2 | 749.9992 | 200 | 0 | 4 | 1 | 293.15 | 0 | 0 | 0 | 0 | 0 | 0 | 0
2 | 4285.71 | 0.35 | 1499.9985 | 2 | 749.9992 | 200 | 0.01 | 4.02 | 1 | 2055.5079 | 0.013699 | 0.12701 | 0.90496 | 0.89961 | 0.1376 | 1.4377 | 1.437
2 | 4285.71 | 0.35 | 1499.9985 | 2 | 749.9992 | 200 | 0.02 | 4.04 | 1 | 2801.4591 | 0.039214 | 0.28737 | 2.1772 | 2.1768 | 0.29817 | 2.2943 | 2.2989
2 | 4285.71 | 0.35 | 1499.9985 | 2 | 749.9992 | 200 | 0.03 | 4.06 | 1 | 2722.6337 | 0.096589 | 0.3647 | 2.7142 | 2.705 | 0.38064 | 2.7985 | 2.7847
2 | 4285.71 | 0.35 | 1499.9985 | 2 | 749.9992 | 200 | 0.04 | 4.08 | 1 | 2642.1959 | 0.17484 | 0.39992 | 3.2177 | 3.1466 | 0.42101 | 3.2595 | 3.1965
2 | 4285.71 | 0.35 | 1499.9985 | 2 | 749.9992 | 200 | 0.05 | 4.1 | 1 | 2656.8604 | 0.19696 | 0.43094 | 3.4335 | 3.5128 | 0.45477 | 3.4882 | 3.5541
2 | 4285.71 | 0.35 | 1499.9985 | 2 | 749.9992 | 200 | 0.06 | 4.12 | 1 | 2699.5115 | 0.19971 | 0.46803 | 3.7553 | 3.7169 | 0.49329 | 3.798 | 3.762
2 | 4285.71 | 0.35 | 1499.9985 | 2 | 749.9992 | 200 | 0.07 | 4.14 | 1 | 2741.3782 | 0.20009 | 0.48573 | 4.0011 | 3.9505 | 0.5124 | 4.036 | 3.993
2 | 4285.71 | 0.35 | 1499.9985 | 2 | 749.9992 | 200 | 0.08 | 4.16 | 1 | 2763.5173 | 0.20891 | 0.51537 | 4.1454 | 4.1707 | 0.54544 | 4.1874 | 4.2062
2 | 4285.71 | 0.35 | 1499.9985 | 2 | 749.9992 | 200 | 0.09 | 4.18 | 1 | 2786.3025 | 0.2067 | 0.56089 | 4.2258 | 4.3203 | 0.59071 | 4.2747 | 4.3614
2 | 4285.71 | 0.35 | 1499.9985 | 2 | 749.9992 | 200 | 0.1 | 4.2 | 1 | 2811.6965 | 0.20569 | 0.59097 | 4.4871 | 4.3838 | 0.62244 | 4.5261 | 4.4319
2 | 4285.71 | 0.35 | 1499.9985 | 2 | 749.9992 | 200 | 0.11 | 4.22 | 1 | 2826.501 | 0.21427 | 0.61809 | 4.5602 | 4.5636 | 0.65071 | 4.6051 | 4.6075
2 | 4285.71 | 0.35 | 1499.9985 | 2 | 749.9992 | 200 | 0.12 | 4.24 | 1 | 2845.5284 | 0.20318 | 0.64371 | 4.6265 | 4.7126 | 0.67762 | 4.6758 | 4.7547
2 | 4285.71 | 0.35 | 1499.9985 | 2 | 749.9992 | 200 | 0.13 | 4.26 | 1 | 2857.3556 | 0.20775 | 0.66581 | 4.8692 | 4.8601 | 0.70126 | 4.9085 | 4.8999
2 | 4285.71 | 0.35 | 1499.9985 | 2 | 749.9992 | 200 | 0.14 | 4.28 | 1 | 2858.9097 | 0.20052 | 0.67419 | 4.9343 | 4.9348 | 0.71134 | 4.979 | 4.9796
2 | 4285.71 | 0.35 | 1499.9985 | 2 | 749.9992 | 200 | 0.15 | 4.3 | 1 | 2866.672 | 0.21381 | 0.6808 | 4.9668 | 4.9685 | 0.72016 | 5.0147 | 5.0169
2 | 4285.71 | 0.35 | 1499.9985 | 2 | 749.9992 | 200 | 0.16 | 4.32 | 1 | 2872.4865 | 0.21602 | 0.68808 | 5.16 | 5.1821 | 0.73023 | 5.1973 | 5.219
2 | 4285.71 | 0.35 | 1499.9985 | 2 | 749.9992 | 200 | 0.17 | 4.34 | 1 | 2870.367 | 0.20476 | 0.70234 | 5.274 | 5.2806 | 0.74705 | 5.3157 | 5.323
2 | 4285.71 | 0.35 | 1499.9985 | 2 | 749.9992 | 200 | 0.18 | 4.36 | 1 | 2863.3956 | 0.20575 | 0.72357 | 5.327 | 5.3302 | 0.76816 | 5.3732 | 5.3772
2 | 4285.71 | 0.35 | 1499.9985 | 2 | 749.9992 | 200 | 0.19 | 4.38 | 1 | 2861.4066 | 0.21282 | 0.73564 | 5.3584 | 5.3559 | 0.7817 | 5.4079 | 5.4064
2 | 4285.71 | 0.35 | 1499.9985 | 2 | 749.9992 | 200 | 0.2 | 4.4 | 1 | 2858.2193 | 0.21714 | 0.745 | 5.3745 | 5.5016 | 0.79268 | 5.4278 | 5.5473
2 | 4285.71 | 0.35 | 1499.9985 | 2 | 749.9992 | 200 | 0.21 | 4.42 | 1 | 2846.938 | 0.22139 | 0.75155 | 5.6255 | 5.5429 | 0.80076 | 5.6645 | 5.5939
2 | 4285.71 | 0.35 | 1499.9985 | 2 | 749.9992 | 200 | 0.22 | 4.44 | 1 | 2837.7394 | 0.22109 | 0.75456 | 5.6948 | 5.6634 | 0.80602 | 5.7407 | 5.7096
2 | 4285.71 | 0.35 | 1499.9985 | 2 | 749.9992 | 200 | 0.23 | 4.46 | 1 | 2828.1401 | 0.23012 | 0.7589 | 5.7404 | 5.7114 | 0.81188 | 5.7903 | 5.7621
2 | 4285.71 | 0.35 | 1499.9985 | 2 | 749.9992 | 200 | 0.24 | 4.48 | 1 | 2820.061 | 0.24168 | 0.76543 | 5.7621 | 5.8654 | 0.81939 | 5.8157 | 5.9118
2 | 4285.71 | 0.35 | 1499.9985 | 2 | 749.9992 | 200 | 0.25 | 4.5 | 1 | 2813.927 | 0.23726 | 0.77009 | 5.7826 | 5.9154 | 0.82545 | 5.8424 | 5.9664
2 | 4285.71 | 0.35 | 1499.9985 | 2 | 749.9992 | 200 | 0.26 | 4.52 | 1 | 2810.1768 | 0.23674 | 0.77145 | 6.0209 | 5.9448 | 0.82885 | 6.0647 | 5.9996
2 | 4285.71 | 0.35 | 1499.9985 | 2 | 749.9992 | 200 | 0.27 | 4.54 | 1 | 2808.3076 | 0.23582 | 0.77273 | 6.0756 | 6.0226 | 0.8318 | 6.1253 | 6.0759
2 | 4285.71 | 0.35 | 1499.9985 | 2 | 749.9992 | 200 | 0.28 | 4.56 | 1 | 2802.598 | 0.23834 | 0.77733 | 6.1118 | 6.1082 | 0.83709 | 6.1656 | 6.1622
2 | 4285.71 | 0.35 | 1499.9985 | 2 | 749.9992 | 200 | 0.29 | 4.58 | 1 | 2798.6487 | 0.23962 | 0.7827 | 6.1424 | 6.1407 | 0.84308 | 6.1991 | 6.1992
2 | 4285.71 | 0.35 | 1499.9985 | 2 | 749.9992 | 200 | 0.3 | 4.6 | 1 | 2796.7573 | 0.23854 | 0.78686 | 6.1553 | 6.1601 | 0.8483 | 6.215 | 6.222
2 | 4285.71 | 0.35 | 1499.9985 | 2 | 749.9992 | 200 | 0.31 | 4.62 | 1 | 2798.1442 | 0.23808 | 0.78852 | 6.1654 | 6.1811 | 0.85162 | 6.2286 | 6.2483
2 | 4285.71 | 0.35 | 1499.9985 | 2 | 749.9992 | 200 | 0.32 | 4.64 | 1 | 2800.0502 | 0.24158 | 0.78999 | 6.3358 | 6.4086 | 0.85402 | 6.3846 | 6.4582
2 | 4285.71 | 0.35 | 1499.9985 | 2 | 749.9992 | 200 | 0.33 | 4.66 | 1 | 2800.5554 | 0.24354 | 0.7932 | 6.4345 | 6.4625 | 0.85827 | 6.485 | 6.5178
2 | 4285.71 | 0.35 | 1499.9985 | 2 | 749.9992 | 200 | 0.34 | 4.68 | 1 | 2797.2659 | 0.24631 | 0.79644 | 6.4766 | 6.4973 | 0.86272 | 6.5321 | 6.5563
2 | 4285.71 | 0.35 | 1499.9985 | 2 | 749.9992 | 200 | 0.35 | 4.7 | 1 | 2791.3248 | 0.24694 | 0.79964 | 6.5037 | 6.5157 | 0.86684 | 6.5627 | 6.5783
2 | 4285.71 | 0.35 | 1499.9985 | 2 | 749.9992 | 200 | 0.36 | 4.72 | 1 | 2789.6078 | 0.24734 | 0.80238 | 6.5273 | 6.6096 | 0.8706 | 6.589 | 6.6681
2 | 4285.71 | 0.35 | 1499.9985 | 2 | 749.9992 | 200 | 0.37 | 4.74 | 1 | 2790.2185 | 0.25014 | 0.80415 | 6.5429 | 6.676 | 0.87313 | 6.607 | 6.7368
2 | 4285.71 | 0.35 | 1499.9985 | 2 | 749.9992 | 200 | 0.38 | 4.76 | 1 | 2790.5532 | 0.25199 | 0.80578 | 6.552 | 6.7046 | 0.87541 | 6.6183 | 6.7697
2 | 4285.71 | 0.35 | 1499.9985 | 2 | 749.9992 | 200 | 0.39 | 4.78 | 1 | 2790.2372 | 0.25198 | 0.80698 | 6.5607 | 6.7267 | 0.87801 | 6.6299 | 6.7946
2 | 4285.71 | 0.35 | 1499.9985 | 2 | 749.9992 | 200 | 0.4 | 4.8 | 1 | 2790.1088 | 0.25108 | 0.80832 | 6.6168 | 6.7378 | 0.88056 | 6.686 | 6.8084
2 | 4285.71 | 0.35 | 1499.9985 | 2 | 749.9992 | 200 | 0.41 | 4.82 | 1 | 2790.4864 | 0.25034 | 0.81072 | 6.8073 | 6.7558 | 0.88351 | 6.8604 | 6.8307
2 | 4285.71 | 0.35 | 1499.9985 | 2 | 749.9992 | 200 | 0.42 | 4.84 | 1 | 2791.8365 | 0.25234 | 0.81435 | 6.8518 | 6.8839 | 0.88732 | 6.9107 | 6.9506
2 | 4285.71 | 0.35 | 1499.9985 | 2 | 749.9992 | 200 | 0.43 | 4.86 | 1 | 2791.556 | 0.25508 | 0.81914 | 6.8771 | 6.914 | 0.89222 | 6.94 | 6.9854
2 | 4285.71 | 0.35 | 1499.9985 | 2 | 749.9992 | 200 | 0.44 | 4.88 | 1 | 2790.0424 | 0.25334 | 0.82443 | 6.8987 | 6.9345 | 0.89779 | 6.9637 | 7.0093
2 | 4285.71 | 0.35 | 1499.9985 | 2 | 749.9992 | 200 | 0.45 | 4.9 | 1 | 2789.0374 | 0.25411 | 0.82891 | 6.9169 | 6.947 | 0.90248 | 6.9844 | 7.0248
2 | 4285.71 | 0.35 | 1499.9985 | 2 | 749.9992 | 200 | 0.46 | 4.92 | 1 | 2790.4021 | 0.25764 | 0.83229 | 6.9318 | 6.9568 | 0.90601 | 7.0011 | 7.038
2 | 4285.71 | 0.35 | 1499.9985 | 2 | 749.9992 | 200 | 0.47 | 4.94 | 1 | 2791.4746 | 0.2604 | 0.83526 | 6.94 | 7.0668 | 0.90947 | 7.0115 | 7.142
2 | 4285.71 | 0.35 | 1499.9985 | 2 | 749.9992 | 200 | 0.48 | 4.96 | 1 | 2792.9364 | 0.25903 | 0.83773 | 6.9471 | 7.1854 | 0.91279 | 7.0204 | 7.2534
2 | 4285.71 | 0.35 | 1499.9985 | 2 | 749.9992 | 200 | 0.49 | 4.98 | 1 | 2795.0391 | 0.25781 | 0.83989 | 6.9547 | 7.244 | 0.91592 | 7.03 | 7.3134
2 | 4285.71 | 0.35 | 1499.9985 | 2 | 749.9992 | 200 | 0.5 | 5 | 1 | 2795.7016 | 0.25781 | 0.84171 | 6.9673 | 7.2748 | 0.91867 | 7.0457 | 7.3488
2 | 4285.71 | 0.35 | 1499.9985 | 2 | 749.9992 | 200 | 0.51 | 5.02 | 1 | 2795.6463 | 0.25998 | 0.84364 | 7.16 | 7.2912 | 0.92116 | 7.2185 | 7.3684
2 | 4285.71 | 0.35 | 1499.9985 | 2 | 749.9992 | 200 | 0.52 | 5.04 | 1 | 2796.2815 | 0.26277 | 0.84553 | 7.2321 | 7.3079 | 0.92347 | 7.2932 | 7.3885
2 | 4285.71 | 0.35 | 1499.9985 | 2 | 749.9992 | 200 | 0.53 | 5.06 | 1 | 2797.445 | 0.26525 | 0.84776 | 7.2602 | 7.4355 | 0.92586 | 7.3265 | 7.5075
2 | 4285.71 | 0.35 | 1499.9985 | 2 | 749.9992 | 200 | 0.54 | 5.08 | 1 | 2796.9993 | 0.26425 | 0.85016 | 7.2794 | 7.4774 | 0.92853 | 7.3488 | 7.5547
2 | 4285.71 | 0.35 | 1499.9985 | 2 | 749.9992 | 200 | 0.55 | 5.1 | 1 | 2796.6984 | 0.26298 | 0.85246 | 7.2973 | 7.5001 | 0.93171 | 7.3683 | 7.5815
2 | 4285.71 | 0.35 | 1499.9985 | 2 | 749.9992 | 200 | 0.56 | 5.12 | 1 | 2796.674 | 0.2633 | 0.85443 | 7.3125 | 7.5182 | 0.9348 | 7.3854 | 7.6025
2 | 4285.71 | 0.35 | 1499.9985 | 2 | 749.9992 | 200 | 0.57 | 5.14 | 1 | 2797.0741 | 0.26504 | 0.85618 | 7.3251 | 7.5278 | 0.9377 | 7.3998 | 7.6155
2 | 4285.71 | 0.35 | 1499.9985 | 2 | 749.9992 | 200 | 0.58 | 5.16 | 1 | 2798.0711 | 0.26941 | 0.85768 | 7.3328 | 7.538 | 0.9404 | 7.4094 | 7.6298
2 | 4285.71 | 0.35 | 1499.9985 | 2 | 749.9992 | 200 | 0.59 | 5.18 | 1 | 2799.1351 | 0.27147 | 0.85972 | 7.3395 | 7.6583 | 0.94295 | 7.4176 | 7.7418
2 | 4285.71 | 0.35 | 1499.9985 | 2 | 749.9992 | 200 | 0.6 | 5.2 | 1 | 2799.7178 | 0.26966 | 0.86178 | 7.3457 | 7.6954 | 0.94545 | 7.4257 | 7.7846
2 | 4285.71 | 0.35 | 1499.9985 | 2 | 749.9992 | 200 | 0.61 | 5.22 | 1 | 2800.6492 | 0.26717 | 0.86379 | 7.3526 | 7.715 | 0.94792 | 7.4345 | 7.8088
2 | 4285.71 | 0.35 | 1499.9985 | 2 | 749.9992 | 200 | 0.62 | 5.24 | 1 | 2800.9105 | 0.26699 | 0.86568 | 7.3647 | 7.7304 | 0.95036 | 7.4494 | 7.828
2 | 4285.71 | 0.35 | 1499.9985 | 2 | 749.9992 | 200 | 0.63 | 5.26 | 1 | 2800.8227 | 0.2697 | 0.86742 | 7.5466 | 7.7391 | 0.95284 | 7.6103 | 7.8399
2 | 4285.71 | 0.35 | 1499.9985 | 2 | 749.9992 | 200 | 0.64 | 5.28 | 1 | 2801.0379 | 0.27434 | 0.8693 | 7.6225 | 7.7483 | 0.95572 | 7.6871 | 7.8528
2 | 4285.71 | 0.35 | 1499.9985 | 2 | 749.9992 | 200 | 0.65 | 5.3 | 1 | 2802.0554 | 0.27748 | 0.87135 | 7.6507 | 7.853 | 0.95866 | 7.7211 | 7.9508
2 | 4285.71 | 0.35 | 1499.9985 | 2 | 749.9992 | 200 | 0.66 | 5.32 | 1 | 2802.509 | 0.27525 | 0.87383 | 7.6671 | 7.9176 | 0.96187 | 7.7411 | 8.0196
2 | 4285.71 | 0.35 | 1499.9985 | 2 | 749.9992 | 200 | 0.67 | 5.34 | 1 | 2803.4838 | 0.27163 | 0.87695 | 7.6826 | 8.0095 | 0.96559 | 7.7579 | 8.1005
2 | 4285.71 | 0.35 | 1499.9985 | 2 | 749.9992 | 200 | 0.68 | 5.36 | 1 | 2803.3602 | 0.27156 | 0.88059 | 7.6981 | 8.0445 | 0.96986 | 7.7749 | 8.1373
2 | 4285.71 | 0.35 | 1499.9985 | 2 | 749.9992 | 200 | 0.69 | 5.38 | 1 | 2802.4475 | 0.27412 | 0.88457 | 7.7105 | 8.0663 | 0.97441 | 7.7892 | 8.1625
2 | 4285.71 | 0.35 | 1499.9985 | 2 | 749.9992 | 200 | 0.7 | 5.4 | 1 | 2801.8411 | 0.27853 | 0.88909 | 7.7201 | 8.0794 | 0.97921 | 7.8003 | 8.1793
2 | 4285.71 | 0.35 | 1499.9985 | 2 | 749.9992 | 200 | 0.71 | 5.42 | 1 | 2801.8441 | 0.28217 | 0.89479 | 7.7265 | 8.1072 | 0.98471 | 7.8085 | 8.211
2 | 4285.71 | 0.35 | 1499.9985 | 2 | 749.9992 | 200 | 0.72 | 5.44 | 1 | 2801.9905 | 0.28033 | 0.90271 | 7.7318 | 8.228 | 0.99162 | 7.8153 | 8.3232
2 | 4285.71 | 0.35 | 1499.9985 | 2 | 749.9992 | 200 | 0.73 | 5.46 | 1 | 2802.7532 | 0.27663 | 0.90945 | 7.737 | 8.2552 | 0.99794 | 7.822 | 8.3559
2 | 4285.71 | 0.35 | 1499.9985 | 2 | 749.9992 | 200 | 0.74 | 5.48 | 1 | 2803.2934 | 0.27476 | 0.91538 | 7.7428 | 8.274 | 1.0037 | 7.8291 | 8.3781
2 | 4285.71 | 0.35 | 1499.9985 | 2 | 749.9992 | 200 | 0.75 | 5.5 | 1 | 2803.2075 | 0.27596 | 0.92004 | 7.7491 | 8.29 | 1.0087 | 7.8371 | 8.3965
2 | 4285.71 | 0.35 | 1499.9985 | 2 | 749.9992 | 200 | 0.76 | 5.52 | 1 | 2803.2219 | 0.27928 | 0.92325 | 7.7583 | 8.3008 | 1.0126 | 7.8487 | 8.4094
2 | 4285.71 | 0.35 | 1499.9985 | 2 | 749.9992 | 200 | 0.77 | 5.54 | 1 | 2803.7963 | 0.28314 | 0.92582 | 7.9007 | 8.3107 | 1.0159 | 7.9726 | 8.4234
2 | 4285.71 | 0.35 | 1499.9985 | 2 | 749.9992 | 200 | 0.78 | 5.56 | 1 | 2804.7102 | 0.28532 | 0.92841 | 7.9978 | 8.4087 | 1.0191 | 8.065 | 8.5149
2 | 4285.71 | 0.35 | 1499.9985 | 2 | 749.9992 | 200 | 0.79 | 5.58 | 1 | 2806.0967 | 0.28377 | 0.93189 | 8.0337 | 8.4622 | 1.0229 | 8.1069 | 8.5719
2 | 4285.71 | 0.35 | 1499.9985 | 2 | 749.9992 | 200 | 0.8 | 5.6 | 1 | 2806.9535 | 0.27976 | 0.93617 | 8.0526 | 8.4841 | 1.0272 | 8.1294 | 8.5988
2 | 4285.71 | 0.35 | 1499.9985 | 2 | 749.9992 | 200 | 0.81 | 5.62 | 1 | 2805.8514 | 0.2782 | 0.94109 | 8.0673 | 8.5006 | 1.0321 | 8.1465 | 8.6193
2 | 4285.71 | 0.35 | 1499.9985 | 2 | 749.9992 | 200 | 0.82 | 5.64 | 1 | 2804.3978 | 0.28054 | 0.94619 | 8.0807 | 8.5117 | 1.0368 | 8.1616 | 8.6346
2 | 4285.71 | 0.35 | 1499.9985 | 2 | 749.9992 | 200 | 0.83 | 5.66 | 1 | 2803.2311 | 0.28442 | 0.94963 | 8.092 | 8.5185 | 1.0402 | 8.1748 | 8.6454
2 | 4285.71 | 0.35 | 1499.9985 | 2 | 749.9992 | 200 | 0.84 | 5.68 | 1 | 2802.4389 | 0.28824 | 0.95187 | 8.1011 | 8.5262 | 1.0433 | 8.1854 | 8.6573
2 | 4285.71 | 0.35 | 1499.9985 | 2 | 749.9992 | 200 | 0.85 | 5.7 | 1 | 2803.1277 | 0.29051 | 0.95349 | 8.1099 | 8.6335 | 1.0457 | 8.1953 | 8.7566
2 | 4285.71 | 0.35 | 1499.9985 | 2 | 749.9992 | 200 | 0.86 | 5.72 | 1 | 2804.12 | 0.28844 | 0.95501 | 8.1168 | 8.6763 | 1.048 | 8.2036 | 8.8037
2 | 4285.71 | 0.35 | 1499.9985 | 2 | 749.9992 | 200 | 0.87 | 5.74 | 1 | 2804.9603 | 0.2835 | 0.95693 | 8.1218 | 8.6941 | 1.0505 | 8.21 | 8.826
2 | 4285.71 | 0.35 | 1499.9985 | 2 | 749.9992 | 200 | 0.88 | 5.76 | 1 | 2805.4398 | 0.28251 | 0.95854 | 8.1266 | 8.7073 | 1.0529 | 8.2159 | 8.8427
2 | 4285.71 | 0.35 | 1499.9985 | 2 | 749.9992 | 200 | 0.89 | 5.78 | 1 | 2805.0462 | 0.28489 | 0.95918 | 8.1317 | 8.716 | 1.0546 | 8.2219 | 8.8542
2 | 4285.71 | 0.35 | 1499.9985 | 2 | 749.9992 | 200 | 0.9 | 5.8 | 1 | 2804.5861 | 0.28908 | 0.95929 | 8.1365 | 8.722 | 1.0557 | 8.228 | 8.8629
2 | 4285.71 | 0.35 | 1499.9985 | 2 | 749.9992 | 200 | 0.91 | 5.82 | 1 | 2804.6356 | 0.29335 | 0.95987 | 8.1414 | 8.7291 | 1.0568 | 8.2343 | 8.8734
2 | 4285.71 | 0.35 | 1499.9985 | 2 | 749.9992 | 200 | 0.92 | 5.84 | 1 | 2804.7695 | 0.29553 | 0.96102 | 8.1469 | 8.8368 | 1.0581 | 8.2412 | 8.9719
2 | 4285.71 | 0.35 | 1499.9985 | 2 | 749.9992 | 200 | 0.93 | 5.86 | 1 | 2805.0637 | 0.29295 | 0.96298 | 8.1549 | 8.8779 | 1.0599 | 8.2514 | 9.0167
2 | 4285.71 | 0.35 | 1499.9985 | 2 | 749.9992 | 200 | 0.94 | 5.88 | 1 | 2805.5322 | 0.28805 | 0.96531 | 8.2581 | 8.8949 | 1.0623 | 8.3407 | 9.0376
2 | 4285.71 | 0.35 | 1499.9985 | 2 | 749.9992 | 200 | 0.95 | 5.9 | 1 | 2806.1978 | 0.28645 | 0.9668 | 8.3746 | 8.9075 | 1.0647 | 8.4466 | 9.053
2 | 4285.71 | 0.35 | 1499.9985 | 2 | 749.9992 | 200 | 0.96 | 5.92 | 1 | 2806.3834 | 0.28854 | 0.96738 | 8.4217 | 8.9161 | 1.0663 | 8.4977 | 9.0638
2 | 4285.71 | 0.35 | 1499.9985 | 2 | 749.9992 | 200 | 0.97 | 5.94 | 1 | 2806.5267 | 0.2923 | 0.96806 | 8.4419 | 8.9222 | 1.0678 | 8.5227 | 9.0718
2 | 4285.71 | 0.35 | 1499.9985 | 2 | 749.9992 | 200 | 0.98 | 5.96 | 1 | 2806.5578 | 0.29607 | 0.96982 | 8.4545 | 8.9291 | 1.0699 | 8.5383 | 9.0813
2 | 4285.71 | 0.35 | 1499.9985 | 2 | 749.9992 | 200 | 0.99 | 5.98 | 1 | 2806.4828 | 0.29842 | 0.97263 | 8.4655 | 9.027 | 1.0727 | 8.5512 | 9.1704
2 | 4285.71 | 0.35 | 1499.9985 | 2 | 749.9992 | 200 | 1 | 6 | 1 | 2806.6978 | 0.29657 | 0.97573 | 8.4757 | 9.0758 | 1.0756 | 8.5629 | 9.2218
2 | 4285.71 | 0.35 | 1499.9985 | 2 | 749.9992 | 200 | 1.01 | 6.02 | 1 | 2806.8527 | 0.29178 | 0.97821 | 8.4851 | 9.0939 | 1.0778 | 8.5737 | 9.2444
2 | 4285.71 | 0.35 | 1499.9985 | 2 | 749.9992 | 200 | 1.02 | 6.04 | 1 | 2806.4916 | 0.28847 | 0.9796 | 8.4932 | 9.1063 | 1.0794 | 8.583 | 9.2599
2 | 4285.71 | 0.35 | 1499.9985 | 2 | 749.9992 | 200 | 1.03 | 6.06 | 1 | 2805.2359 | 0.28978 | 0.97974 | 8.5012 | 9.1149 | 1.0806 | 8.5913 | 9.271
2 | 4285.71 | 0.35 | 1499.9985 | 2 | 749.9992 | 200 | 1.04 | 6.08 | 1 | 2803.9129 | 0.29348 | 0.97934 | 8.5089 | 9.1194 | 1.0813 | 8.5997 | 9.2775
2 | 4285.71 | 0.35 | 1499.9985 | 2 | 749.9992 | 200 | 1.05 | 6.1 | 1 | 2804.1522 | 0.29776 | 0.97927 | 8.5141 | 9.1236 | 1.082 | 8.6063 | 9.2839
2 | 4285.71 | 0.35 | 1499.9985 | 2 | 749.9992 | 200 | 1.06 | 6.12 | 1 | 2804.6994 | 0.3016 | 0.97958 | 8.5182 | 9.1763 | 1.083 | 8.6118 | 9.333
2 | 4285.71 | 0.35 | 1499.9985 | 2 | 749.9992 | 200 | 1.07 | 6.14 | 1 | 2805.6071 | 0.30161 | 0.9802 | 8.5218 | 9.259 | 1.0843 | 8.6168 | 9.4106
2 | 4285.71 | 0.35 | 1499.9985 | 2 | 749.9992 | 200 | 1.08 | 6.16 | 1 | 2806.5112 | 0.29767 | 0.98139 | 8.5253 | 9.2793 | 1.0856 | 8.6214 | 9.435
2 | 4285.71 | 0.35 | 1499.9985 | 2 | 749.9992 | 200 | 1.09 | 6.18 | 1 | 2807.1081 | 0.2931 | 0.98237 | 8.5289 | 9.2907 | 1.0867 | 8.626 | 9.4488
2 | 4285.71 | 0.35 | 1499.9985 | 2 | 749.9992 | 200 | 1.1 | 6.2 | 1 | 2806.5371 | 0.29319 | 0.983 | 8.5332 | 9.2993 | 1.0878 | 8.6312 | 9.459
2 | 4285.71 | 0.35 | 1499.9985 | 2 | 749.9992 | 200 | 1.11 | 6.22 | 1 | 2805.6006 | 0.29642 | 0.98345 | 8.5377 | 9.3029 | 1.0888 | 8.6369 | 9.4637
2 | 4285.71 | 0.35 | 1499.9985 | 2 | 749.9992 | 200 | 1.12 | 6.24 | 1 | 2805.0979 | 0.30057 | 0.98376 | 8.5422 | 9.3058 | 1.0895 | 8.643 | 9.4678
2 | 4285.71 | 0.35 | 1499.9985 | 2 | 749.9992 | 200 | 1.13 | 6.26 | 1 | 2804.9962 | 0.30436 | 0.98393 | 8.548 | 9.3109 | 1.0902 | 8.6505 | 9.4748
2 | 4285.71 | 0.35 | 1499.9985 | 2 | 749.9992 | 200 | 1.14 | 6.28 | 1 | 2804.9459 | 0.30592 | 0.98415 | 8.5608 | 9.4195 | 1.0912 | 8.6655 | 9.5716
2 | 4285.71 | 0.35 | 1499.9985 | 2 | 749.9992 | 200 | 1.15 | 6.3 | 1 | 2806.1368 | 0.30274 | 0.98476 | 8.7163 | 9.4528 | 1.0925 | 8.797 | 9.6078
2 | 4285.71 | 0.35 | 1499.9985 | 2 | 749.9992 | 200 | 1.16 | 6.32 | 1 | 2807.5776 | 0.29715 | 0.98625 | 8.7861 | 9.4652 | 1.094 | 8.8637 | 9.6225
2 | 4285.71 | 0.35 | 1499.9985 | 2 | 749.9992 | 200 | 1.17 | 6.34 | 1 | 2807.9581 | 0.29541 | 0.98737 | 8.8196 | 9.4734 | 1.0955 | 8.9022 | 9.632
2 | 4285.71 | 0.35 | 1499.9985 | 2 | 749.9992 | 200 | 1.18 | 6.36 | 1 | 2807.018 | 0.29721 | 0.98801 | 8.8371 | 9.4783 | 1.0966 | 8.9236 | 9.6372
2 | 4285.71 | 0.35 | 1499.9985 | 2 | 749.9992 | 200 | 1.19 | 6.38 | 1 | 2806.1195 | 0.30039 | 0.98897 | 8.8489 | 9.4801 | 1.0979 | 8.9376 | 9.6391
2 | 4285.71 | 0.35 | 1499.9985 | 2 | 749.9992 | 200 | 1.2 | 6.4 | 1 | 2805.8797 | 0.30398 | 0.99074 | 8.8581 | 9.4815 | 1.0995 | 8.9487 | 9.6412
2 | 4285.71 | 0.35 | 1499.9985 | 2 | 749.9992 | 200 | 1.21 | 6.42 | 1 | 2805.8416 | 0.30692 | 0.99228 | 8.8675 | 9.5183 | 1.1009 | 8.9595 | 9.6753
2 | 4285.71 | 0.35 | 1499.9985 | 2 | 749.9992 | 200 | 1.22 | 6.44 | 1 | 2805.8443 | 0.30615 | 0.99337 | 8.8752 | 9.6051 | 1.1021 | 8.9687 | 9.7528
2 | 4285.71 | 0.35 | 1499.9985 | 2 | 749.9992 | 200 | 1.23 | 6.46 | 1 | 2805.7375 | 0.30169 | 0.99438 | 8.8823 | 9.6198 | 1.1039 | 8.9769 | 9.7688
2 | 4285.71 | 0.35 | 1499.9985 | 2 | 749.9992 | 200 | 1.24 | 6.48 | 1 | 2805.8575 | 0.29715 | 0.99514 | 8.8892 | 9.6273 | 1.1053 | 8.9847 | 9.7787
2 | 4285.71 | 0.35 | 1499.9985 | 2 | 749.9992 | 200 | 1.25 | 6.5 | 1 | 2805.4511 | 0.29697 | 0.99561 | 8.8955 | 9.633 | 1.1063 | 8.9919 | 9.7863
2 | 4285.71 | 0.35 | 1499.9985 | 2 | 749.9992 | 200 | 1.26 | 6.52 | 1 | 2804.8308 | 0.29909 | 0.99589 | 8.901 | 9.6345 | 1.1071 | 8.9982 | 9.7892
2 | 4285.71 | 0.35 | 1499.9985 | 2 | 749.9992 | 200 | 1.27 | 6.54 | 1 | 2804.9673 | 0.30216 | 0.99614 | 8.9056 | 9.6352 | 1.1079 | 9.0038 | 9.7912
2 | 4285.71 | 0.35 | 1499.9985 | 2 | 749.9992 | 200 | 1.28 | 6.56 | 1 | 2805.3996 | 0.30576 | 0.99633 | 8.9092 | 9.6369 | 1.1084 | 9.0083 | 9.7946
2 | 4285.71 | 0.35 | 1499.9985 | 2 | 749.9992 | 200 | 1.29 | 6.58 | 1 | 2805.9499 | 0.30853 | 0.99676 | 8.9124 | 9.7208 | 1.109 | 9.0124 | 9.8691
2 | 4285.71 | 0.35 | 1499.9985 | 2 | 749.9992 | 200 | 1.3 | 6.6 | 1 | 2806.4406 | 0.30706 | 0.99755 | 8.9154 | 9.7696 | 1.1098 | 9.0162 | 9.9186
2 | 4285.71 | 0.35 | 1499.9985 | 2 | 749.9992 | 200 | 1.31 | 6.62 | 1 | 2806.7922 | 0.30298 | 0.99842 | 8.9184 | 9.7828 | 1.1108 | 9.02 | 9.9361
2 | 4285.71 | 0.35 | 1499.9985 | 2 | 749.9992 | 200 | 1.32 | 6.64 | 1 | 2806.5008 | 0.29973 | 0.99908 | 8.9217 | 9.7889 | 1.1119 | 9.0242 | 9.9453
2 | 4285.71 | 0.35 | 1499.9985 | 2 | 749.9992 | 200 | 1.33 | 6.66 | 1 | 2805.3116 | 0.29992 | 0.99939 | 8.9252 | 9.7918 | 1.113 | 9.0285 | 9.9505
2 | 4285.71 | 0.35 | 1499.9985 | 2 | 749.9992 | 200 | 1.34 | 6.68 | 1 | 2804.3932 | 0.30195 | 0.99986 | 8.9284 | 9.7916 | 1.1141 | 9.0329 | 9.9515
2 | 4285.71 | 0.35 | 1499.9985 | 2 | 749.9992 | 200 | 1.35 | 6.7 | 1 | 2805.1032 | 0.30498 | 1.0002 | 8.9315 | 9.7918 | 1.1149 | 9.0371 | 9.9528
2 | 4285.71 | 0.35 | 1499.9985 | 2 | 749.9992 | 200 | 1.36 | 6.72 | 1 | 2806.1007 | 0.30824 | 1.0004 | 8.9347 | 9.7933 | 1.1157 | 9.0414 | 9.956
2 | 4285.71 | 0.35 | 1499.9985 | 2 | 749.9992 | 200 | 1.37 | 6.74 | 1 | 2806.9802 | 0.31044 | 1.0006 | 8.9383 | 9.8834 | 1.1162 | 9.0461 | 10.0365
2 | 4285.71 | 0.35 | 1499.9985 | 2 | 749.9992 | 200 | 1.38 | 6.76 | 1 | 2807.5444 | 0.30847 | 1.0008 | 8.9429 | 9.9208 | 1.1168 | 9.052 | 10.0771
2 | 4285.71 | 0.35 | 1499.9985 | 2 | 749.9992 | 200 | 1.39 | 6.78 | 1 | 2808.0555 | 0.30418 | 1.0014 | 8.9505 | 9.9275 | 1.1175 | 9.0612 | 10.091
2 | 4285.71 | 0.35 | 1499.9985 | 2 | 749.9992 | 200 | 1.4 | 6.8 | 1 | 2808.0236 | 0.30096 | 1.0019 | 8.9897 | 9.929 | 1.1183 | 9.0989 | 10.0983
2 | 4285.71 | 0.35 | 1499.9985 | 2 | 749.9992 | 200 | 1.41 | 6.82 | 1 | 2807.2682 | 0.30086 | 1.0022 | 9.1366 | 9.9224 | 1.1191 | 9.223 | 10.0992
2 | 4285.71 | 0.35 | 1499.9985 | 2 | 749.9992 | 200 | 1.42 | 6.84 | 1 | 2806.5493 | 0.30293 | 1.0023 | 9.1952 | 9.9053 | 1.1198 | 9.2797 | 10.0897
2 | 4285.71 | 0.35 | 1499.9985 | 2 | 749.9992 | 200 | 1.43 | 6.86 | 1 | 2805.9109 | 0.30603 | 1.0025 | 9.2201 | 9.8872 | 1.1206 | 9.3094 | 10.0749
2 | 4285.71 | 0.35 | 1499.9985 | 2 | 749.9992 | 200 | 1.44 | 6.88 | 1 | 2805.1337 | 0.30938 | 1.0026 | 9.2331 | 9.8752 | 1.1212 | 9.3259 | 10.0599
2 | 4285.71 | 0.35 | 1499.9985 | 2 | 749.9992 | 200 | 1.45 | 6.9 | 1 | 2805.6139 | 0.31185 | 1.0034 | 9.243 | 9.9521 | 1.122 | 9.3377 | 10.1124
2 | 4285.71 | 0.35 | 1499.9985 | 2 | 749.9992 | 200 | 1.46 | 6.92 | 1 | 2806.0271 | 0.31029 | 1.0048 | 9.2509 | 9.9859 | 1.123 | 9.3473 | 10.1357
2 | 4285.71 | 0.35 | 1499.9985 | 2 | 749.9992 | 200 | 1.47 | 6.94 | 1 | 2806.4706 | 0.30579 | 1.0062 | 9.2581 | 9.9964 | 1.1243 | 9.356 | 10.1488
2 | 4285.71 | 0.35 | 1499.9985 | 2 | 749.9992 | 200 | 1.48 | 6.96 | 1 | 2806.5587 | 0.30205 | 1.0071 | 9.2651 | 10.0021 | 1.1254 | 9.364 | 10.1562
2 | 4285.71 | 0.35 | 1499.9985 | 2 | 749.9992 | 200 | 1.49 | 6.98 | 1 | 2805.8706 | 0.30124 | 1.0075 | 9.2721 | 10.0052 | 1.1264 | 9.3719 | 10.1609
2 | 4285.71 | 0.35 | 1499.9985 | 2 | 749.9992 | 200 | 1.5 | 7 | 1 | 2805.182 | 0.30306 | 1.0076 | 9.2778 | 10.0036 | 1.1273 | 9.3787 | 10.1608
2 | 4285.71 | 0.35 | 1499.9985 | 2 | 749.9992 | 200 | 1.51 | 7.02 | 1 | 2804.8268 | 0.30602 | 1.0075 | 9.2823 | 10.0009 | 1.1278 | 9.3842 | 10.1601
2 | 4285.71 | 0.35 | 1499.9985 | 2 | 749.9992 | 200 | 1.52 | 7.04 | 1 | 2804.5597 | 0.30961 | 1.0078 | 9.287 | 9.9981 | 1.1283 | 9.3894 | 10.1598
2 | 4285.71 | 0.35 | 1499.9985 | 2 | 749.9992 | 200 | 1.53 | 7.06 | 1 | 2804.2592 | 0.31255 | 1.0083 | 9.2919 | 10.0753 | 1.1291 | 9.3945 | 10.2275
2 | 4285.71 | 0.35 | 1499.9985 | 2 | 749.9992 | 200 | 1.54 | 7.08 | 1 | 2804.1801 | 0.31172 | 1.009 | 9.2959 | 10.1264 | 1.1299 | 9.3991 | 10.2773
2 | 4285.71 | 0.35 | 1499.9985 | 2 | 749.9992 | 200 | 1.55 | 7.1 | 1 | 2805.0767 | 0.30765 | 1.0096 | 9.2982 | 10.1378 | 1.1307 | 9.4024 | 10.2933
2 | 4285.71 | 0.35 | 1499.9985 | 2 | 749.9992 | 200 | 1.56 | 7.12 | 1 | 2805.6223 | 0.30395 | 1.0102 | 9.3011 | 10.1366 | 1.1315 | 9.4061 | 10.3001
2 | 4285.71 | 0.35 | 1499.9985 | 2 | 749.9992 | 200 | 1.57 | 7.14 | 1 | 2805.29 | 0.30315 | 1.0106 | 9.304 | 10.1327 | 1.1323 | 9.4097 | 10.303
2 | 4285.71 | 0.35 | 1499.9985 | 2 | 749.9992 | 200 | 1.58 | 7.16 | 1 | 2804.8396 | 0.30475 | 1.0107 | 9.3068 | 10.119 | 1.1331 | 9.4134 | 10.2982
2 | 4285.71 | 0.35 | 1499.9985 | 2 | 749.9992 | 200 | 1.59 | 7.18 | 1 | 2804.7793 | 0.30801 | 1.0108 | 9.3096 | 10.0975 | 1.1337 | 9.417 | 10.2854
2 | 4285.71 | 0.35 | 1499.9985 | 2 | 749.9992 | 200 | 1.6 | 7.2 | 1 | 2804.9425 | 0.31182 | 1.011 | 9.3122 | 10.0789 | 1.1342 | 9.4205 | 10.2691
2 | 4285.71 | 0.35 | 1499.9985 | 2 | 749.9992 | 200 | 1.61 | 7.22 | 1 | 2805.0911 | 0.31492 | 1.0113 | 9.3148 | 10.1112 | 1.1347 | 9.424 | 10.2901
2 | 4285.71 | 0.35 | 1499.9985 | 2 | 749.9992 | 200 | 1.62 | 7.24 | 1 | 2805.0006 | 0.3145 | 1.012 | 9.317 | 10.1703 | 1.1353 | 9.4271 | 10.3218
2 | 4285.71 | 0.35 | 1499.9985 | 2 | 749.9992 | 200 | 1.63 | 7.26 | 1 | 2804.968 | 0.31047 | 1.0127 | 9.3191 | 10.1827 | 1.1361 | 9.4301 | 10.3359
2 | 4285.71 | 0.35 | 1499.9985 | 2 | 749.9992 | 200 | 1.64 | 7.28 | 1 | 2804.9354 | 0.30626 | 1.0131 | 9.3212 | 10.1874 | 1.137 | 9.433 | 10.3426
2 | 4285.71 | 0.35 | 1499.9985 | 2 | 749.9992 | 200 | 1.65 | 7.3 | 1 | 2804.9232 | 0.30481 | 1.0132 | 9.3235 | 10.1902 | 1.1377 | 9.436 | 10.3466
2 | 4285.71 | 0.35 | 1499.9985 | 2 | 749.9992 | 200 | 1.66 | 7.32 | 1 | 2804.5833 | 0.30594 | 1.013 | 9.3259 | 10.1899 | 1.1383 | 9.4391 | 10.3471
2 | 4285.71 | 0.35 | 1499.9985 | 2 | 749.9992 | 200 | 1.67 | 7.34 | 1 | 2804.5352 | 0.30875 | 1.0127 | 9.3285 | 10.1872 | 1.1388 | 9.4425 | 10.3459
2 | 4285.71 | 0.35 | 1499.9985 | 2 | 749.9992 | 200 | 1.68 | 7.36 | 1 | 2804.7865 | 0.31254 | 1.0124 | 9.3316 | 10.1847 | 1.1391 | 9.4462 | 10.3449
2 | 4285.71 | 0.35 | 1499.9985 | 2 | 749.9992 | 200 | 1.69 | 7.38 | 1 | 2805.013 | 0.31574 | 1.0122 | 9.3348 | 10.1895 | 1.1393 | 9.4503 | 10.3515
2 | 4285.71 | 0.35 | 1499.9985 | 2 | 749.9992 | 200 | 1.7 | 7.4 | 1 | 2805.1692 | 0.31637 | 1.0125 | 9.3384 | 10.2958 | 1.1396 | 9.455 | 10.4465
2 | 4285.71 | 0.35 | 1499.9985 | 2 | 749.9992 | 200 | 1.71 | 7.42 | 1 | 2805.4709 | 0.31291 | 1.0131 | 9.3435 | 10.3117 | 1.1399 | 9.461 | 10.472
2 | 4285.71 | 0.35 | 1499.9985 | 2 | 749.9992 | 200 | 1.72 | 7.44 | 1 | 2805.5672 | 0.30849 | 1.0137 | 9.3549 | 10.312 | 1.1404 | 9.4741 | 10.4803
2 | 4285.71 | 0.35 | 1499.9985 | 2 | 749.9992 | 200 | 1.73 | 7.46 | 1 | 2804.7689 | 0.30622 | 1.014 | 9.4847 | 10.3004 | 1.1412 | 9.5796 | 10.479
2 | 4285.71 | 0.35 | 1499.9985 | 2 | 749.9992 | 200 | 1.74 | 7.48 | 1 | 2803.4178 | 0.30664 | 1.0139 | 9.5454 | 10.2802 | 1.1418 | 9.6372 | 10.4668
2 | 4285.71 | 0.35 | 1499.9985 | 2 | 749.9992 | 200 | 1.75 | 7.5 | 1 | 2803.3378 | 0.30884 | 1.0137 | 9.5945 | 10.2623 | 1.1424 | 9.6857 | 10.4488
2 | 4285.71 | 0.35 | 1499.9985 | 2 | 749.9992 | 200 | 1.76 | 7.52 | 1 | 2803.5337 | 0.31242 | 1.0136 | 9.6162 | 10.2428 | 1.1428 | 9.7117 | 10.4153
2 | 4285.71 | 0.35 | 1499.9985 | 2 | 749.9992 | 200 | 1.77 | 7.54 | 1 | 2803.738 | 0.31559 | 1.0138 | 9.6279 | 10.2319 | 1.1432 | 9.7268 | 10.3928
2 | 4285.71 | 0.35 | 1499.9985 | 2 | 749.9992 | 200 | 1.78 | 7.56 | 1 | 2804.0228 | 0.31734 | 1.0145 | 9.6356 | 10.321 | 1.1438 | 9.737 | 10.4694
2 | 4285.71 | 0.35 | 1499.9985 | 2 | 749.9992 | 200 | 1.79 | 7.58 | 1 | 2804.443 | 0.31505 | 1.0155 | 9.6413 | 10.359 | 1.1445 | 9.7445 | 10.5081
2 | 4285.71 | 0.35 | 1499.9985 | 2 | 749.9992 | 200 | 1.8 | 7.6 | 1 | 2804.7664 | 0.31055 | 1.0168 | 9.647 | 10.3682 | 1.1453 | 9.7513 | 10.5205
2 | 4285.71 | 0.35 | 1499.9985 | 2 | 749.9992 | 200 | 1.81 | 7.62 | 1 | 2804.3579 | 0.30687 | 1.0175 | 9.6522 | 10.3728 | 1.1461 | 9.7572 | 10.527
2 | 4285.71 | 0.35 | 1499.9985 | 2 | 749.9992 | 200 | 1.82 | 7.64 | 1 | 2803.1243 | 0.30593 | 1.0177 | 9.6582 | 10.3741 | 1.1469 | 9.7636 | 10.5301
2 | 4285.71 | 0.35 | 1499.9985 | 2 | 749.9992 | 200 | 1.83 | 7.66 | 1 | 2801.7839 | 0.30758 | 1.0178 | 9.6642 | 10.3715 | 1.1477 | 9.7703 | 10.5289
2 | 4285.71 | 0.35 | 1499.9985 | 2 | 749.9992 | 200 | 1.84 | 7.68 | 1 | 2801.3457 | 0.31054 | 1.0179 | 9.6696 | 10.3698 | 1.1483 | 9.7765 | 10.5282
2 | 4285.71 | 0.35 | 1499.9985 | 2 | 749.9992 | 200 | 1.85 | 7.7 | 1 | 2802.1423 | 0.31398 | 1.0182 | 9.6734 | 10.3629 | 1.1489 | 9.7814 | 10.5277
2 | 4285.71 | 0.35 | 1499.9985 | 2 | 749.9992 | 200 | 1.86 | 7.72 | 1 | 2803.0006 | 0.31668 | 1.0185 | 9.6766 | 10.3681 | 1.1495 | 9.7853 | 10.5412
2 | 4285.71 | 0.35 | 1499.9985 | 2 | 749.9992 | 200 | 1.87 | 7.74 | 1 | 2803.6671 | 0.3166 | 1.019 | 9.6795 | 10.4617 | 1.15 | 9.7889 | 10.629
2 | 4285.71 | 0.35 | 1499.9985 | 2 | 749.9992 | 200 | 1.88 | 7.76 | 1 | 2804.1206 | 0.31305 | 1.0194 | 9.6825 | 10.458 | 1.1506 | 9.7923 | 10.6389
2 | 4285.71 | 0.35 | 1499.9985 | 2 | 749.9992 | 200 | 1.89 | 7.78 | 1 | 2804.0526 | 0.3089 | 1.0198 | 9.6857 | 10.4448 | 1.1512 | 9.7957 | 10.631
2 | 4285.71 | 0.35 | 1499.9985 | 2 | 749.9992 | 200 | 1.9 | 7.8 | 1 | 2803.1984 | 0.30727 | 1.02 | 9.6883 | 10.4307 | 1.1517 | 9.7987 | 10.6117
2 | 4285.71 | 0.35 | 1499.9985 | 2 | 749.9992 | 200 | 1.91 | 7.82 | 1 | 2802.0433 | 0.30848 | 1.0201 | 9.6911 | 10.4121 | 1.1522 | 9.8016 | 10.5721
2 | 4285.71 | 0.35 | 1499.9985 | 2 | 749.9992 | 200 | 1.92 | 7.84 | 1 | 2801.2627 | 0.31135 | 1.0203 | 9.6945 | 10.4065 | 1.1527 | 9.8057 | 10.5655
2 | 4285.71 | 0.35 | 1499.9985 | 2 | 749.9992 | 200 | 1.93 | 7.86 | 1 | 2800.9525 | 0.31452 | 1.0206 | 9.6971 | 10.4009 | 1.1533 | 9.8091 | 10.5613
2 | 4285.71 | 0.35 | 1499.9985 | 2 | 749.9992 | 200 | 1.94 | 7.88 | 1 | 2801.2885 | 0.31747 | 1.021 | 9.6991 | 10.3986 | 1.1538 | 9.8122 | 10.5606
2 | 4285.71 | 0.35 | 1499.9985 | 2 | 749.9992 | 200 | 1.95 | 7.9 | 1 | 2802.2695 | 0.31891 | 1.0216 | 9.7005 | 10.4909 | 1.1545 | 9.8145 | 10.6409
2 | 4285.71 | 0.35 | 1499.9985 | 2 | 749.9992 | 200 | 1.96 | 7.92 | 1 | 2803.0974 | 0.31666 | 1.0221 | 9.7016 | 10.528 | 1.1552 | 9.8165 | 10.6787
2 | 4285.71 | 0.35 | 1499.9985 | 2 | 749.9992 | 200 | 1.97 | 7.94 | 1 | 2803.6895 | 0.31253 | 1.0223 | 9.703 | 10.5371 | 1.1558 | 9.8184 | 10.6916
2 | 4285.71 | 0.35 | 1499.9985 | 2 | 749.9992 | 200 | 1.98 | 7.96 | 1 | 2803.5558 | 0.30951 | 1.0225 | 9.7046 | 10.5374 | 1.1564 | 9.8205 | 10.6982
2 | 4285.71 | 0.35 | 1499.9985 | 2 | 749.9992 | 200 | 1.99 | 7.98 | 1 | 2802.6945 | 0.30938 | 1.0226 | 9.7066 | 10.5314 | 1.1569 | 9.8229 | 10.7
2 | 4285.71 | 0.35 | 1499.9985 | 2 | 749.9992 | 200 | 2 | 8 | 1 | 2801.8052 | 0.31162 | 1.0227 | 9.7089 | 10.5182 | 1.1574 | 9.8257 | 10.6955
2 | 4285.71 | 0.35 | 1499.9985 | 2 | 749.9992 | 200 | 2.01 | 8.02 | 1 | 2801.5079 | 0.31437 | 1.023 | 9.7111 | 10.4948 | 1.1578 | 9.8285 | 10.6826
2 | 4285.71 | 0.35 | 1499.9985 | 2 | 749.9992 | 200 | 2.02 | 8.04 | 1 | 2801.5677 | 0.31713 | 1.0234 | 9.713 | 10.4735 | 1.1581 | 9.8311 | 10.6656
2 | 4285.71 | 0.35 | 1499.9985 | 2 | 749.9992 | 200 | 2.03 | 8.06 | 1 | 2801.5301 | 0.3194 | 1.0237 | 9.7147 | 10.4693 | 1.1587 | 9.8334 | 10.6566
2 | 4285.71 | 0.35 | 1499.9985 | 2 | 749.9992 | 200 | 2.04 | 8.08 | 1 | 2801.6051 | 0.31909 | 1.0238 | 9.7163 | 10.5549 | 1.1592 | 9.8355 | 10.7062
2 | 4285.71 | 0.35 | 1499.9985 | 2 | 749.9992 | 200 | 2.05 | 8.1 | 1 | 2802.4516 | 0.3154 | 1.0239 | 9.7178 | 10.5696 | 1.1598 | 9.8376 | 10.7225
2 | 4285.71 | 0.35 | 1499.9985 | 2 | 749.9992 | 200 | 2.06 | 8.12 | 1 | 2802.8387 | 0.31134 | 1.0238 | 9.7194 | 10.5733 | 1.1602 | 9.8396 | 10.7284
2 | 4285.71 | 0.35 | 1499.9985 | 2 | 749.9992 | 200 | 2.07 | 8.14 | 1 | 2802.48 | 0.30981 | 1.0237 | 9.7211 | 10.5744 | 1.1606 | 9.8419 | 10.7311
2 | 4285.71 | 0.35 | 1499.9985 | 2 | 749.9992 | 200 | 2.08 | 8.16 | 1 | 2801.7072 | 0.31111 | 1.0237 | 9.7232 | 10.5745 | 1.161 | 9.8444 | 10.7317
2 | 4285.71 | 0.35 | 1499.9985 | 2 | 749.9992 | 200 | 2.09 | 8.18 | 1 | 2801.2278 | 0.31363 | 1.0238 | 9.7255 | 10.5721 | 1.1614 | 9.8474 | 10.7303
2 | 4285.71 | 0.35 | 1499.9985 | 2 | 749.9992 | 200 | 2.1 | 8.2 | 1 | 2801.2433 | 0.3161 | 1.0239 | 9.7277 | 10.5688 | 1.1616 | 9.8505 | 10.7293
2 | 4285.71 | 0.35 | 1499.9985 | 2 | 749.9992 | 200 | 2.11 | 8.22 | 1 | 2801.3588 | 0.31866 | 1.0239 | 9.7301 | 10.5645 | 1.1618 | 9.8538 | 10.7305
2 | 4285.71 | 0.35 | 1499.9985 | 2 | 749.9992 | 200 | 2.12 | 8.24 | 1 | 2801.2825 | 0.32007 | 1.024 | 9.7325 | 10.6421 | 1.1619 | 9.8573 | 10.8033
2 | 4285.71 | 0.35 | 1499.9985 | 2 | 749.9992 | 200 | 2.13 | 8.26 | 1 | 2801.0544 | 0.31842 | 1.024 | 9.7356 | 10.6732 | 1.1623 | 9.8614 | 10.842
2 | 4285.71 | 0.35 | 1499.9985 | 2 | 749.9992 | 200 | 2.14 | 8.28 | 1 | 2801.1231 | 0.31444 | 1.0241 | 9.7399 | 10.6635 | 1.1627 | 9.8668 | 10.845
2 | 4285.71 | 0.35 | 1499.9985 | 2 | 749.9992 | 200 | 2.15 | 8.3 | 1 | 2801.3434 | 0.31117 | 1.024 | 9.7488 | 10.6486 | 1.1631 | 9.8769 | 10.8354
2 | 4285.71 | 0.35 | 1499.9985 | 2 | 749.9992 | 200 | 2.16 | 8.32 | 1 | 2800.8676 | 0.31067 | 1.024 | 9.8174 | 10.6336 | 1.1636 | 9.9327 | 10.8162
2 | 4285.71 | 0.35 | 1499.9985 | 2 | 749.9992 | 200 | 2.17 | 8.34 | 1 | 2800.1819 | 0.31252 | 1.024 | 9.9187 | 10.6124 | 1.164 | 10.0193 | 10.7734
2 | 4285.71 | 0.35 | 1499.9985 | 2 | 749.9992 | 200 | 2.18 | 8.36 | 1 | 2799.9957 | 0.31501 | 1.0242 | 9.9733 | 10.6068 | 1.1643 | 10.0693 | 10.7663
2 | 4285.71 | 0.35 | 1499.9985 | 2 | 749.9992 | 200 | 2.19 | 8.38 | 1 | 2800.0658 | 0.31726 | 1.0244 | 10.0051 | 10.6024 | 1.1646 | 10.1044 | 10.7627
2 | 4285.71 | 0.35 | 1499.9985 | 2 | 749.9992 | 200 | 2.2 | 8.4 | 1 | 2800.0342 | 0.31947 | 1.0246 | 10.0197 | 10.601 | 1.1648 | 10.1231 | 10.7634
2 | 4285.71 | 0.35 | 1499.9985 | 2 | 749.9992 | 200 | 2.21 | 8.42 | 1 | 2799.8714 | 0.32028 | 1.0249 | 10.028 | 10.6982 | 1.165 | 10.1345 | 10.8476
2 | 4285.71 | 0.35 | 1499.9985 | 2 | 749.9992 | 200 | 2.22 | 8.44 | 1 | 2799.7928 | 0.31751 | 1.0254 | 10.0333 | 10.7314 | 1.1654 | 10.1421 | 10.8818
2 | 4285.71 | 0.35 | 1499.9985 | 2 | 749.9992 | 200 | 2.23 | 8.46 | 1 | 2799.5352 | 0.31322 | 1.0261 | 10.0379 | 10.7396 | 1.1661 | 10.1483 | 10.8931
2 | 4285.71 | 0.35 | 1499.9985 | 2 | 749.9992 | 200 | 2.24 | 8.48 | 1 | 2799.4018 | 0.31043 | 1.0267 | 10.0425 | 10.7406 | 1.1668 | 10.1539 | 10.8995
2 | 4285.71 | 0.35 | 1499.9985 | 2 | 749.9992 | 200 | 2.25 | 8.5 | 1 | 2799.2877 | 0.31034 | 1.0271 | 10.0471 | 10.7365 | 1.1676 | 10.1594 | 10.902
2 | 4285.71 | 0.35 | 1499.9985 | 2 | 749.9992 | 200 | 2.26 | 8.52 | 1 | 2799.2537 | 0.31209 | 1.0273 | 10.0514 | 10.7257 | 1.1682 | 10.1643 | 10.8991
2 | 4285.71 | 0.35 | 1499.9985 | 2 | 749.9992 | 200 | 2.27 | 8.54 | 1 | 2799.759 | 0.31447 | 1.0277 | 10.056 | 10.7056 | 1.1688 | 10.169 | 10.8899
2 | 4285.71 | 0.35 | 1499.9985 | 2 | 749.9992 | 200 | 2.28 | 8.56 | 1 | 2800.4979 | 0.31651 | 1.0283 | 10.06 | 10.6819 | 1.1694 | 10.1736 | 10.8741
2 | 4285.71 | 0.35 | 1499.9985 | 2 | 749.9992 | 200 | 2.29 | 8.58 | 1 | 2801.0664 | 0.31844 | 1.0289 | 10.0628 | 10.6685 | 1.17 | 10.1773 | 10.8611
2 | 4285.71 | 0.35 | 1499.9985 | 2 | 749.9992 | 200 | 2.3 | 8.6 | 1 | 2801.2331 | 0.31889 | 1.0295 | 10.0653 | 10.7481 | 1.1705 | 10.1805 | 10.9034
2 | 4285.71 | 0.35 | 1499.9985 | 2 | 749.9992 | 200 | 2.31 | 8.62 | 1 | 2801.0681 | 0.31605 | 1.0298 | 10.068 | 10.766 | 1.1709 | 10.1837 | 10.92
2 | 4285.71 | 0.35 | 1499.9985 | 2 | 749.9992 | 200 | 2.32 | 8.64 | 1 | 2800.4454 | 0.31207 | 1.03 | 10.0711 | 10.7695 | 1.1715 | 10.1871 | 10.9255
2 | 4285.71 | 0.35 | 1499.9985 | 2 | 749.9992 | 200 | 2.33 | 8.66 | 1 | 2799.2928 | 0.31018 | 1.03 | 10.0741 | 10.7696 | 1.1721 | 10.1906 | 10.9275
2 | 4285.71 | 0.35 | 1499.9985 | 2 | 749.9992 | 200 | 2.34 | 8.68 | 1 | 2798.5509 | 0.31093 | 1.03 | 10.0766 | 10.7689 | 1.1726 | 10.1934 | 10.9278
2 | 4285.71 | 0.35 | 1499.9985 | 2 | 749.9992 | 200 | 2.35 | 8.7 | 1 | 2798.5007 | 0.31331 | 1.0301 | 10.0787 | 10.767 | 1.1731 | 10.1957 | 10.9262
2 | 4285.71 | 0.35 | 1499.9985 | 2 | 749.9992 | 200 | 2.36 | 8.72 | 1 | 2799.0226 | 0.31595 | 1.0302 | 10.0808 | 10.7613 | 1.1736 | 10.1982 | 10.9249
2 | 4285.71 | 0.35 | 1499.9985 | 2 | 749.9992 | 200 | 2.37 | 8.74 | 1 | 2799.7102 | 0.31835 | 1.0305 | 10.0825 | 10.7557 | 1.174 | 10.2005 | 10.9248
2 | 4285.71 | 0.35 | 1499.9985 | 2 | 749.9992 | 200 | 2.38 | 8.76 | 1 | 2800.1579 | 0.32016 | 1.0309 | 10.0839 | 10.7577 | 1.1743 | 10.2025 | 10.9353
2 | 4285.71 | 0.35 | 1499.9985 | 2 | 749.9992 | 200 | 2.39 | 8.78 | 1 | 2800.343 | 0.32054 | 1.0312 | 10.0856 | 10.8496 | 1.1746 | 10.2048 | 11.0213
2 | 4285.71 | 0.35 | 1499.9985 | 2 | 749.9992 | 200 | 2.4 | 8.8 | 1 | 2800.3655 | 0.31734 | 1.0315 | 10.0873 | 10.8463 | 1.175 | 10.2072 | 11.0311
2 | 4285.71 | 0.35 | 1499.9985 | 2 | 749.9992 | 200 | 2.41 | 8.82 | 1 | 2800.0754 | 0.31362 | 1.0319 | 10.0886 | 10.8343 | 1.1753 | 10.2092 | 11.0228
2 | 4285.71 | 0.35 | 1499.9985 | 2 | 749.9992 | 200 | 2.42 | 8.84 | 1 | 2799.3908 | 0.31213 | 1.0324 | 10.0896 | 10.8159 | 1.1759 | 10.2109 | 10.9913
2 | 4285.71 | 0.35 | 1499.9985 | 2 | 749.9992 | 200 | 2.43 | 8.86 | 1 | 2798.3452 | 0.31327 | 1.0328 | 10.0908 | 10.8018 | 1.1766 | 10.2126 | 10.9636
2 | 4285.71 | 0.35 | 1499.9985 | 2 | 749.9992 | 200 | 2.44 | 8.88 | 1 | 2797.9502 | 0.31546 | 1.033 | 10.0924 | 10.7956 | 1.1772 | 10.2145 | 10.9569
2 | 4285.71 | 0.35 | 1499.9985 | 2 | 749.9992 | 200 | 2.45 | 8.9 | 1 | 2798.5948 | 0.31759 | 1.0331 | 10.0941 | 10.7901 | 1.1778 | 10.2166 | 10.9523
2 | 4285.71 | 0.35 | 1499.9985 | 2 | 749.9992 | 200 | 2.46 | 8.92 | 1 | 2799.2556 | 0.31966 | 1.033 | 10.0957 | 10.7863 | 1.1783 | 10.2187 | 10.9498
2 | 4285.71 | 0.35 | 1499.9985 | 2 | 749.9992 | 200 | 2.47 | 8.94 | 1 | 2799.7029 | 0.32127 | 1.0332 | 10.0974 | 10.8444 | 1.1786 | 10.2207 | 10.9997
2 | 4285.71 | 0.35 | 1499.9985 | 2 | 749.9992 | 200 | 2.48 | 8.96 | 1 | 2800.0237 | 0.32112 | 1.0335 | 10.0986 | 10.9053 | 1.1789 | 10.2225 | 11.0583
2 | 4285.71 | 0.35 | 1499.9985 | 2 | 749.9992 | 200 | 2.49 | 8.98 | 1 | 2800.1948 | 0.31725 | 1.0338 | 10.0996 | 10.9163 | 1.1793 | 10.2239 | 11.077
2 | 4285.71 | 0.35 | 1499.9985 | 2 | 749.9992 | 200 | 2.5 | 9 | 1 | 2800.0045 | 0.31374 | 1.0342 | 10.1008 | 10.9154 | 1.1796 | 10.2253 | 11.0839
2 | 4285.71 | 0.35 | 1499.9985 | 2 | 749.9992 | 200 | 2.51 | 9.02 | 1 | 2799.3175 | 0.3127 | 1.0344 | 10.1019 | 10.9071 | 1.18 | 10.227 | 11.0847
2 | 4285.71 | 0.35 | 1499.9985 | 2 | 749.9992 | 200 | 2.52 | 9.04 | 1 | 2798.2109 | 0.31405 | 1.0344 | 10.1033 | 10.8865 | 1.1803 | 10.2288 | 11.0747
2 | 4285.71 | 0.35 | 1499.9985 | 2 | 749.9992 | 200 | 2.53 | 9.06 | 1 | 2797.3981 | 0.31621 | 1.0344 | 10.1048 | 10.8642 | 1.1808 | 10.2307 | 11.0574
2 | 4285.71 | 0.35 | 1499.9985 | 2 | 749.9992 | 200 | 2.54 | 9.08 | 1 | 2797.5267 | 0.31833 | 1.0342 | 10.1063 | 10.845 | 1.1812 | 10.2327 | 11.0342
2 | 4285.71 | 0.35 | 1499.9985 | 2 | 749.9992 | 200 | 2.55 | 9.1 | 1 | 2798.3332 | 0.32039 | 1.0341 | 10.1076 | 10.8223 | 1.1815 | 10.2347 | 10.9897
2 | 4285.71 | 0.35 | 1499.9985 | 2 | 749.9992 | 200 | 2.56 | 9.12 | 1 | 2798.9651 | 0.32202 | 1.0342 | 10.1088 | 10.8913 | 1.1818 | 10.2366 | 11.0461
2 | 4285.71 | 0.35 | 1499.9985 | 2 | 749.9992 | 200 | 2.57 | 9.14 | 1 | 2799.4738 | 0.32148 | 1.0345 | 10.11 | 10.9374 | 1.1821 | 10.2383 | 11.09
2 | 4285.71 | 0.35 | 1499.9985 | 2 | 749.9992 | 200 | 2.58 | 9.16 | 1 | 2799.6933 | 0.31723 | 1.0348 | 10.1113 | 10.9472 | 1.1824 | 10.2401 | 11.1034
2 | 4285.71 | 0.35 | 1499.9985 | 2 | 749.9992 | 200 | 2.59 | 9.18 | 1 | 2799.4858 | 0.31379 | 1.035 | 10.1125 | 10.9516 | 1.1827 | 10.242 | 11.1093
2 | 4285.71 | 0.35 | 1499.9985 | 2 | 749.9992 | 200 | 2.6 | 9.2 | 1 | 2798.7807 | 0.31288 | 1.035 | 10.1138 | 10.9536 | 1.183 | 10.2438 | 11.113
2 | 4285.71 | 0.35 | 1499.9985 | 2 | 749.9992 | 200 | 2.61 | 9.22 | 1 | 2797.7593 | 0.31436 | 1.035 | 10.1154 | 10.9492 | 1.1832 | 10.2456 | 11.1136
2 | 4285.71 | 0.35 | 1499.9985 | 2 | 749.9992 | 200 | 2.62 | 9.24 | 1 | 2797.1114 | 0.31661 | 1.0349 | 10.1172 | 10.9429 | 1.1835 | 10.2477 | 11.1126
2 | 4285.71 | 0.35 | 1499.9985 | 2 | 749.9992 | 200 | 2.63 | 9.26 | 1 | 2796.7635 | 0.31868 | 1.0349 | 10.1191 | 10.9325 | 1.1839 | 10.25 | 11.1098
2 | 4285.71 | 0.35 | 1499.9985 | 2 | 749.9992 | 200 | 2.64 | 9.28 | 1 | 2797.0554 | 0.32067 | 1.0347 | 10.1212 | 10.9158 | 1.1842 | 10.2526 | 11.1036
2 | 4285.71 | 0.35 | 1499.9985 | 2 | 749.9992 | 200 | 2.65 | 9.3 | 1 | 2797.7133 | 0.32236 | 1.0347 | 10.1237 | 10.9704 | 1.1845 | 10.2556 | 11.1554
2 | 4285.71 | 0.35 | 1499.9985 | 2 | 749.9992 | 200 | 2.66 | 9.32 | 1 | 2798.1928 | 0.32178 | 1.035 | 10.1269 | 11.0006 | 1.1847 | 10.2597 | 11.1843
2 | 4285.71 | 0.35 | 1499.9985 | 2 | 749.9992 | 200 | 2.67 | 9.34 | 1 | 2798.335 | 0.31742 | 1.0352 | 10.1314 | 10.9886 | 1.185 | 10.2652 | 11.1545
2 | 4285.71 | 0.35 | 1499.9985 | 2 | 749.9992 | 200 | 2.68 | 9.36 | 1 | 2798.1732 | 0.31402 | 1.0353 | 10.1396 | 10.984 | 1.1853 | 10.2747 | 11.1444
2 | 4285.71 | 0.35 | 1499.9985 | 2 | 749.9992 | 200 | 2.69 | 9.38 | 1 | 2797.5118 | 0.31293 | 1.0353 | 10.1729 | 10.9821 | 1.1855 | 10.3056 | 11.143
2 | 4285.71 | 0.35 | 1499.9985 | 2 | 749.9992 | 200 | 2.7 | 9.4 | 1 | 2796.5093 | 0.31441 | 1.0352 | 10.2997 | 10.9784 | 1.1857 | 10.407 | 11.1401
2 | 4285.71 | 0.35 | 1499.9985 | 2 | 749.9992 | 200 | 2.71 | 9.42 | 1 | 2795.8756 | 0.3166 | 1.035 | 10.3454 | 10.9743 | 1.1858 | 10.4484 | 11.1366
2 | 4285.71 | 0.35 | 1499.9985 | 2 | 749.9992 | 200 | 2.72 | 9.44 | 1 | 2795.508 | 0.31861 | 1.0348 | 10.3841 | 10.972 | 1.1859 | 10.4884 | 11.1347
2 | 4285.71 | 0.35 | 1499.9985 | 2 | 749.9992 | 200 | 2.73 | 9.46 | 1 | 2795.1128 | 0.32061 | 1.0345 | 10.4005 | 10.9664 | 1.1861 | 10.5089 | 11.1347
2 | 4285.71 | 0.35 | 1499.9985 | 2 | 749.9992 | 200 | 2.74 | 9.48 | 1 | 2795.5135 | 0.32249 | 1.0345 | 10.411 | 11.0329 | 1.1863 | 10.5215 | 11.1953
2 | 4285.71 | 0.35 | 1499.9985 | 2 | 749.9992 | 200 | 2.75 | 9.5 | 1 | 2796.2151 | 0.32218 | 1.035 | 10.4171 | 11.0798 | 1.1866 | 10.5301 | 11.2449
2 | 4285.71 | 0.35 | 1499.9985 | 2 | 749.9992 | 200 | 2.76 | 9.52 | 1 | 2796.8814 | 0.31784 | 1.0359 | 10.4212 | 11.0811 | 1.1871 | 10.5361 | 11.2576
2 | 4285.71 | 0.35 | 1499.9985 | 2 | 749.9992 | 200 | 2.77 | 9.54 | 1 | 2797.4316 | 0.31408 | 1.0368 | 10.4241 | 11.0661 | 1.1877 | 10.5407 | 11.2533
2 | 4285.71 | 0.35 | 1499.9985 | 2 | 749.9992 | 200 | 2.78 | 9.56 | 1 | 2797.5209 | 0.31279 | 1.0374 | 10.4256 | 11.0548 | 1.1881 | 10.543 | 11.2459
1 | 2857.14 | 0.35 | 999.999 | 2 | 999.999 | 200 | 0 | 4 | 1 | 293.15 | 0 | 0 | 0 | 0 | 0 | 0 | 0
1 | 2857.14 | 0.35 | 999.999 | 2 | 999.999 | 200 | 0.01 | 4.01 | 1 | 1744.5713 | 0 | 0 | 0 | 0 | 0 | 0 | 0
1 | 2857.14 | 0.35 | 999.999 | 2 | 999.999 | 200 | 0.02 | 4.02 | 1 | 2132.4297 | 0.030677 | 0.15704 | 1.1603 | 1.1481 | 0.17099 | 1.4653 | 1.4646
1 | 2857.14 | 0.35 | 999.999 | 2 | 999.999 | 200 | 0.03 | 4.03 | 1 | 2490.7526 | 0.048435 | 0.26201 | 1.8224 | 1.8518 | 0.2764 | 2.0042 | 2.0114
1 | 2857.14 | 0.35 | 999.999 | 2 | 999.999 | 200 | 0.04 | 4.04 | 1 | 2616.1982 | 0.058859 | 0.31144 | 2.2177 | 2.2466 | 0.33103 | 2.3404 | 2.3543
1 | 2857.14 | 0.35 | 999.999 | 2 | 999.999 | 200 | 0.05 | 4.05 | 1 | 2475.3281 | 0.10478 | 0.35587 | 2.5601 | 2.5535 | 0.37844 | 2.6318 | 2.6299
1 | 2857.14 | 0.35 | 999.999 | 2 | 999.999 | 200 | 0.06 | 4.06 | 1 | 2430.4169 | 0.13726 | 0.37043 | 2.8941 | 2.8823 | 0.39725 | 2.9491 | 2.9389
1 | 2857.14 | 0.35 | 999.999 | 2 | 999.999 | 200 | 0.07 | 4.07 | 1 | 2437.0095 | 0.15743 | 0.38859 | 3.0081 | 3.0887 | 0.4178 | 3.0788 | 3.1437
1 | 2857.14 | 0.35 | 999.999 | 2 | 999.999 | 200 | 0.08 | 4.08 | 1 | 2450.8414 | 0.16031 | 0.40979 | 3.2997 | 3.2825 | 0.4408 | 3.3531 | 3.3353
1 | 2857.14 | 0.35 | 999.999 | 2 | 999.999 | 200 | 0.09 | 4.09 | 1 | 2463.0366 | 0.17262 | 0.42958 | 3.3631 | 3.4355 | 0.46225 | 3.4234 | 3.4875
1 | 2857.14 | 0.35 | 999.999 | 2 | 999.999 | 200 | 0.1 | 4.1 | 1 | 2483.6711 | 0.17607 | 0.45183 | 3.5988 | 3.5307 | 0.48547 | 3.6447 | 3.5873
1 | 2857.14 | 0.35 | 999.999 | 2 | 999.999 | 200 | 0.11 | 4.11 | 1 | 2498.9836 | 0.1762 | 0.46962 | 3.6961 | 3.6573 | 0.5043 | 3.7492 | 3.7102
1 | 2857.14 | 0.35 | 999.999 | 2 | 999.999 | 200 | 0.12 | 4.12 | 1 | 2512.771 | 0.16919 | 0.47813 | 3.7519 | 3.8166 | 0.51405 | 3.8101 | 3.8647
1 | 2857.14 | 0.35 | 999.999 | 2 | 999.999 | 200 | 0.13 | 4.13 | 1 | 2527.3605 | 0.17697 | 0.48638 | 3.777 | 3.8979 | 0.52465 | 3.8403 | 3.9519
1 | 2857.14 | 0.35 | 999.999 | 2 | 999.999 | 200 | 0.14 | 4.14 | 1 | 2534.5671 | 0.17383 | 0.51088 | 4.0217 | 3.9465 | 0.55089 | 4.0695 | 4.0049
1 | 2857.14 | 0.35 | 999.999 | 2 | 999.999 | 200 | 0.15 | 4.15 | 1 | 2543.5099 | 0.17291 | 0.53708 | 4.0865 | 3.9667 | 0.57695 | 4.1402 | 4.028
1 | 2857.14 | 0.35 | 999.999 | 2 | 999.999 | 200 | 0.16 | 4.16 | 1 | 2556.7725 | 0.179 | 0.55664 | 4.133 | 4.1771 | 0.59737 | 4.1907 | 4.2238
1 | 2857.14 | 0.35 | 999.999 | 2 | 999.999 | 200 | 0.17 | 4.17 | 1 | 2562.4766 | 0.17415 | 0.57279 | 4.1557 | 4.2568 | 0.61481 | 4.2157 | 4.3084
1 | 2857.14 | 0.35 | 999.999 | 2 | 999.999 | 200 | 0.18 | 4.18 | 1 | 2570.4746 | 0.17744 | 0.58555 | 4.1753 | 4.2995 | 0.62901 | 4.2394 | 4.3556
1 | 2857.14 | 0.35 | 999.999 | 2 | 999.999 | 200 | 0.19 | 4.19 | 1 | 2580.5495 | 0.17901 | 0.59856 | 4.4054 | 4.3282 | 0.64281 | 4.4533 | 4.3868
1 | 2857.14 | 0.35 | 999.999 | 2 | 999.999 | 200 | 0.2 | 4.2 | 1 | 2584.4512 | 0.17756 | 0.61202 | 4.4621 | 4.3557 | 0.65707 | 4.5154 | 4.4183
1 | 2857.14 | 0.35 | 999.999 | 2 | 999.999 | 200 | 0.21 | 4.21 | 1 | 2588.7025 | 0.17785 | 0.62341 | 4.4956 | 4.4843 | 0.66967 | 4.5528 | 4.5394
1 | 2857.14 | 0.35 | 999.999 | 2 | 999.999 | 200 | 0.22 | 4.22 | 1 | 2592.8374 | 0.18567 | 0.63378 | 4.5248 | 4.5167 | 0.68117 | 4.5843 | 4.5753
1 | 2857.14 | 0.35 | 999.999 | 2 | 999.999 | 200 | 0.23 | 4.23 | 1 | 2599.0094 | 0.17677 | 0.64455 | 4.546 | 4.5421 | 0.69271 | 4.6073 | 4.6035
1 | 2857.14 | 0.35 | 999.999 | 2 | 999.999 | 200 | 0.24 | 4.24 | 1 | 2605.5379 | 0.17761 | 0.65456 | 4.5589 | 4.6278 | 0.70323 | 4.6219 | 4.6842
1 | 2857.14 | 0.35 | 999.999 | 2 | 999.999 | 200 | 0.25 | 4.25 | 1 | 2611.4376 | 0.17868 | 0.66121 | 4.579 | 4.6874 | 0.71049 | 4.6463 | 4.7443
1 | 2857.14 | 0.35 | 999.999 | 2 | 999.999 | 200 | 0.26 | 4.26 | 1 | 2614.7246 | 0.17713 | 0.66643 | 4.8039 | 4.7917 | 0.71693 | 4.8535 | 4.8441
1 | 2857.14 | 0.35 | 999.999 | 2 | 999.999 | 200 | 0.27 | 4.27 | 1 | 2611.1338 | 0.17828 | 0.67026 | 4.8524 | 4.8535 | 0.72278 | 4.907 | 4.9086
1 | 2857.14 | 0.35 | 999.999 | 2 | 999.999 | 200 | 0.28 | 4.28 | 1 | 2608.4648 | 0.17677 | 0.67351 | 4.8795 | 4.8824 | 0.72791 | 4.9376 | 4.9412
1 | 2857.14 | 0.35 | 999.999 | 2 | 999.999 | 200 | 0.29 | 4.29 | 1 | 2609.1774 | 0.17592 | 0.67707 | 4.9013 | 4.904 | 0.7329 | 4.9618 | 4.9649
1 | 2857.14 | 0.35 | 999.999 | 2 | 999.999 | 200 | 0.3 | 4.3 | 1 | 2611.3839 | 0.17844 | 0.68093 | 4.9203 | 4.9244 | 0.73814 | 4.9823 | 4.9867
1 | 2857.14 | 0.35 | 999.999 | 2 | 999.999 | 200 | 0.31 | 4.31 | 1 | 2614.2251 | 0.18468 | 0.68526 | 4.9396 | 4.9395 | 0.74384 | 5.0027 | 5.0031
1 | 2857.14 | 0.35 | 999.999 | 2 | 999.999 | 200 | 0.32 | 4.32 | 1 | 2616.4697 | 0.18301 | 0.69045 | 4.95 | 4.9514 | 0.75037 | 5.0148 | 5.0172
1 | 2857.14 | 0.35 | 999.999 | 2 | 999.999 | 200 | 0.33 | 4.33 | 1 | 2616.6883 | 0.18393 | 0.69843 | 4.9588 | 5.0556 | 0.75927 | 5.026 | 5.114
1 | 2857.14 | 0.35 | 999.999 | 2 | 999.999 | 200 | 0.34 | 4.34 | 1 | 2615.1544 | 0.18604 | 0.70757 | 4.9749 | 5.0948 | 0.76861 | 5.0455 | 5.1561
1 | 2857.14 | 0.35 | 999.999 | 2 | 999.999 | 200 | 0.35 | 4.35 | 1 | 2612.3529 | 0.1846 | 0.71334 | 5.1919 | 5.1155 | 0.77528 | 5.2437 | 5.1802
1 | 2857.14 | 0.35 | 999.999 | 2 | 999.999 | 200 | 0.36 | 4.36 | 1 | 2608.4713 | 0.18236 | 0.71814 | 5.2402 | 5.145 | 0.78027 | 5.2969 | 5.2129
1 | 2857.14 | 0.35 | 999.999 | 2 | 999.999 | 200 | 0.37 | 4.37 | 1 | 2606.7168 | 0.18637 | 0.72108 | 5.2655 | 5.2577 | 0.78447 | 5.3257 | 5.3163
1 | 2857.14 | 0.35 | 999.999 | 2 | 999.999 | 200 | 0.38 | 4.38 | 1 | 2605.6117 | 0.18091 | 0.72436 | 5.2827 | 5.2857 | 0.789 | 5.3454 | 5.3478
1 | 2857.14 | 0.35 | 999.999 | 2 | 999.999 | 200 | 0.39 | 4.39 | 1 | 2604.2793 | 0.18243 | 0.72789 | 5.2986 | 5.2998 | 0.79385 | 5.3628 | 5.365
1 | 2857.14 | 0.35 | 999.999 | 2 | 999.999 | 200 | 0.4 | 4.4 | 1 | 2603.7706 | 0.19171 | 0.73132 | 5.3117 | 5.3124 | 0.7981 | 5.3774 | 5.38
1 | 2857.14 | 0.35 | 999.999 | 2 | 999.999 | 200 | 0.41 | 4.41 | 1 | 2602.9035 | 0.19753 | 0.73473 | 5.3261 | 5.4216 | 0.80212 | 5.3924 | 5.4813
1 | 2857.14 | 0.35 | 999.999 | 2 | 999.999 | 200 | 0.42 | 4.42 | 1 | 2601.4658 | 0.19268 | 0.73772 | 5.3412 | 5.4612 | 0.80581 | 5.4088 | 5.5237
1 | 2857.14 | 0.35 | 999.999 | 2 | 999.999 | 200 | 0.43 | 4.43 | 1 | 2598.3983 | 0.18915 | 0.73956 | 5.3515 | 5.484 | 0.8088 | 5.4211 | 5.5492
1 | 2857.14 | 0.35 | 999.999 | 2 | 999.999 | 200 | 0.44 | 4.44 | 1 | 2594.7803 | 0.18709 | 0.74019 | 5.3617 | 5.5021 | 0.81074 | 5.4344 | 5.5694
1 | 2857.14 | 0.35 | 999.999 | 2 | 999.999 | 200 | 0.45 | 4.45 | 1 | 2592.6172 | 0.18892 | 0.74113 | 5.4803 | 5.5166 | 0.81274 | 5.5427 | 5.5855
1 | 2857.14 | 0.35 | 999.999 | 2 | 999.999 | 200 | 0.46 | 4.46 | 1 | 2591.1582 | 0.19539 | 0.7433 | 5.6 | 5.5299 | 0.81562 | 5.6567 | 5.6002
1 | 2857.14 | 0.35 | 999.999 | 2 | 999.999 | 200 | 0.47 | 4.47 | 1 | 2590.7117 | 0.2004 | 0.74625 | 5.6337 | 5.5374 | 0.81914 | 5.6956 | 5.6095
1 | 2857.14 | 0.35 | 999.999 | 2 | 999.999 | 200 | 0.48 | 4.48 | 1 | 2589.5169 | 0.20665 | 0.74925 | 5.6545 | 5.5457 | 0.82272 | 5.7193 | 5.6199
1 | 2857.14 | 0.35 | 999.999 | 2 | 999.999 | 200 | 0.49 | 4.49 | 1 | 2588.3853 | 0.20648 | 0.75225 | 5.6702 | 5.6366 | 0.8263 | 5.737 | 5.7039
1 | 2857.14 | 0.35 | 999.999 | 2 | 999.999 | 200 | 0.5 | 4.5 | 1 | 2586.6725 | 0.20374 | 0.75422 | 5.6864 | 5.6852 | 0.82915 | 5.7547 | 5.7543
1 | 2857.14 | 0.35 | 999.999 | 2 | 999.999 | 200 | 0.51 | 4.51 | 1 | 2584.3141 | 0.20055 | 0.75538 | 5.7019 | 5.7064 | 0.83126 | 5.7714 | 5.7785
1 | 2857.14 | 0.35 | 999.999 | 2 | 999.999 | 200 | 0.52 | 4.52 | 1 | 2582.7302 | 0.19904 | 0.75682 | 5.7149 | 5.7235 | 0.83343 | 5.7859 | 5.7978
1 | 2857.14 | 0.35 | 999.999 | 2 | 999.999 | 200 | 0.53 | 4.53 | 1 | 2582.076 | 0.19959 | 0.75884 | 5.727 | 5.737 | 0.836 | 5.7993 | 5.8136
1 | 2857.14 | 0.35 | 999.999 | 2 | 999.999 | 200 | 0.54 | 4.54 | 1 | 2581.1858 | 0.19928 | 0.76101 | 5.7337 | 5.7475 | 0.83875 | 5.8081 | 5.8261
1 | 2857.14 | 0.35 | 999.999 | 2 | 999.999 | 200 | 0.55 | 4.55 | 1 | 2580.5275 | 0.19915 | 0.76282 | 5.7395 | 5.7563 | 0.84125 | 5.8152 | 5.8377
1 | 2857.14 | 0.35 | 999.999 | 2 | 999.999 | 200 | 0.56 | 4.56 | 1 | 2580.1527 | 0.19837 | 0.7641 | 5.7455 | 5.8286 | 0.84335 | 5.8228 | 5.9027
1 | 2857.14 | 0.35 | 999.999 | 2 | 999.999 | 200 | 0.57 | 4.57 | 1 | 2580.8753 | 0.19855 | 0.76509 | 5.7516 | 5.9544 | 0.8452 | 5.8307 | 6.0186
1 | 2857.14 | 0.35 | 999.999 | 2 | 999.999 | 200 | 0.58 | 4.58 | 1 | 2581.4055 | 0.20005 | 0.76617 | 5.76 | 6.0056 | 0.84696 | 5.8412 | 6.0732
1 | 2857.14 | 0.35 | 999.999 | 2 | 999.999 | 200 | 0.59 | 4.59 | 1 | 2581.0813 | 0.20146 | 0.76771 | 5.8741 | 6.0284 | 0.84873 | 5.9428 | 6.0998
1 | 2857.14 | 0.35 | 999.999 | 2 | 999.999 | 200 | 0.6 | 4.6 | 1 | 2580.2668 | 0.20205 | 0.76899 | 5.9789 | 6.0452 | 0.85043 | 6.0416 | 6.119
1 | 2857.14 | 0.35 | 999.999 | 2 | 999.999 | 200 | 0.61 | 4.61 | 1 | 2579.4974 | 0.202 | 0.77003 | 6.012 | 6.0601 | 0.85233 | 6.0789 | 6.1357
1 | 2857.14 | 0.35 | 999.999 | 2 | 999.999 | 200 | 0.62 | 4.62 | 1 | 2578.3777 | 0.20223 | 0.77132 | 6.0303 | 6.0739 | 0.8543 | 6.1 | 6.1509
1 | 2857.14 | 0.35 | 999.999 | 2 | 999.999 | 200 | 0.63 | 4.63 | 1 | 2578.0076 | 0.20264 | 0.77337 | 6.0433 | 6.0832 | 0.85677 | 6.115 | 6.1622
1 | 2857.14 | 0.35 | 999.999 | 2 | 999.999 | 200 | 0.64 | 4.64 | 1 | 2577.7967 | 0.20365 | 0.7753 | 6.0576 | 6.0892 | 0.85927 | 6.1303 | 6.1701
1 | 2857.14 | 0.35 | 999.999 | 2 | 999.999 | 200 | 0.65 | 4.65 | 1 | 2577.1852 | 0.20409 | 0.77649 | 6.0719 | 6.0955 | 0.86126 | 6.1459 | 6.1782
1 | 2857.14 | 0.35 | 999.999 | 2 | 999.999 | 200 | 0.66 | 4.66 | 1 | 2575.7489 | 0.20463 | 0.77716 | 6.0823 | 6.1052 | 0.86281 | 6.1579 | 6.1899
1 | 2857.14 | 0.35 | 999.999 | 2 | 999.999 | 200 | 0.67 | 4.67 | 1 | 2574.0339 | 0.20739 | 0.77805 | 6.0922 | 6.2059 | 0.86435 | 6.1688 | 6.2813
1 | 2857.14 | 0.35 | 999.999 | 2 | 999.999 | 200 | 0.68 | 4.68 | 1 | 2573.3708 | 0.20888 | 0.78041 | 6.1015 | 6.2371 | 0.86677 | 6.1792 | 6.3148
1 | 2857.14 | 0.35 | 999.999 | 2 | 999.999 | 200 | 0.69 | 4.69 | 1 | 2572.6351 | 0.20879 | 0.78185 | 6.1111 | 6.2531 | 0.86885 | 6.1896 | 6.333
1 | 2857.14 | 0.35 | 999.999 | 2 | 999.999 | 200 | 0.7 | 4.7 | 1 | 2572.4238 | 0.20878 | 0.78239 | 6.119 | 6.2684 | 0.86996 | 6.1987 | 6.3499
1 | 2857.14 | 0.35 | 999.999 | 2 | 999.999 | 200 | 0.71 | 4.71 | 1 | 2572.8848 | 0.20911 | 0.78306 | 6.1244 | 6.2819 | 0.87088 | 6.2056 | 6.365
1 | 2857.14 | 0.35 | 999.999 | 2 | 999.999 | 200 | 0.72 | 4.72 | 1 | 2572.3526 | 0.20943 | 0.7838 | 6.1288 | 6.2934 | 0.87196 | 6.2114 | 6.3779
1 | 2857.14 | 0.35 | 999.999 | 2 | 999.999 | 200 | 0.73 | 4.73 | 1 | 2571.9029 | 0.21119 | 0.78458 | 6.1335 | 6.3024 | 0.87307 | 6.2172 | 6.3887
1 | 2857.14 | 0.35 | 999.999 | 2 | 999.999 | 200 | 0.74 | 4.74 | 1 | 2572.1585 | 0.21193 | 0.78573 | 6.1379 | 6.3083 | 0.87478 | 6.2229 | 6.3961
1 | 2857.14 | 0.35 | 999.999 | 2 | 999.999 | 200 | 0.75 | 4.75 | 1 | 2572.7116 | 0.21198 | 0.78711 | 6.1418 | 6.3142 | 0.87672 | 6.2283 | 6.4035
1 | 2857.14 | 0.35 | 999.999 | 2 | 999.999 | 200 | 0.76 | 4.76 | 1 | 2573.1628 | 0.21226 | 0.78835 | 6.1461 | 6.3202 | 0.87862 | 6.2338 | 6.4111
1 | 2857.14 | 0.35 | 999.999 | 2 | 999.999 | 200 | 0.77 | 4.77 | 1 | 2573.4777 | 0.21293 | 0.78959 | 6.1511 | 6.3303 | 0.88049 | 6.2404 | 6.4238
1 | 2857.14 | 0.35 | 999.999 | 2 | 999.999 | 200 | 0.78 | 4.78 | 1 | 2574.0126 | 0.21343 | 0.79097 | 6.1593 | 6.4304 | 0.88245 | 6.2507 | 6.5135
1 | 2857.14 | 0.35 | 999.999 | 2 | 999.999 | 200 | 0.79 | 4.79 | 1 | 2574.5111 | 0.21354 | 0.79222 | 6.2869 | 6.4562 | 0.88437 | 6.3608 | 6.5418
1 | 2857.14 | 0.35 | 999.999 | 2 | 999.999 | 200 | 0.8 | 4.8 | 1 | 2574.4698 | 0.21343 | 0.79361 | 6.368 | 6.4699 | 0.88625 | 6.4378 | 6.5577
1 | 2857.14 | 0.35 | 999.999 | 2 | 999.999 | 200 | 0.81 | 4.81 | 1 | 2574.6694 | 0.21378 | 0.79533 | 6.3989 | 6.4829 | 0.88825 | 6.4723 | 6.5721
1 | 2857.14 | 0.35 | 999.999 | 2 | 999.999 | 200 | 0.82 | 4.82 | 1 | 2574.5769 | 0.21412 | 0.79735 | 6.4147 | 6.4947 | 0.89055 | 6.4908 | 6.5856
1 | 2857.14 | 0.35 | 999.999 | 2 | 999.999 | 200 | 0.83 | 4.83 | 1 | 2574.1119 | 0.21579 | 0.79967 | 6.4258 | 6.5036 | 0.89305 | 6.5038 | 6.5962
1 | 2857.14 | 0.35 | 999.999 | 2 | 999.999 | 200 | 0.84 | 4.84 | 1 | 2573.389 | 0.21664 | 0.80185 | 6.437 | 6.5109 | 0.89529 | 6.5162 | 6.6054
1 | 2857.14 | 0.35 | 999.999 | 2 | 999.999 | 200 | 0.85 | 4.85 | 1 | 2572.5974 | 0.21712 | 0.80344 | 6.4483 | 6.5165 | 0.897 | 6.5286 | 6.6126
1 | 2857.14 | 0.35 | 999.999 | 2 | 999.999 | 200 | 0.86 | 4.86 | 1 | 2571.9842 | 0.21674 | 0.80454 | 6.4589 | 6.521 | 0.89832 | 6.5403 | 6.6186
1 | 2857.14 | 0.35 | 999.999 | 2 | 999.999 | 200 | 0.87 | 4.87 | 1 | 2570.9763 | 0.21597 | 0.80543 | 6.468 | 6.5254 | 0.89956 | 6.5506 | 6.6246
1 | 2857.14 | 0.35 | 999.999 | 2 | 999.999 | 200 | 0.88 | 4.88 | 1 | 2570.2647 | 0.21523 | 0.80643 | 6.4761 | 6.5302 | 0.90086 | 6.5598 | 6.6312
1 | 2857.14 | 0.35 | 999.999 | 2 | 999.999 | 200 | 0.89 | 4.89 | 1 | 2570.0233 | 0.21518 | 0.80764 | 6.4838 | 6.5424 | 0.90231 | 6.5684 | 6.6461
1 | 2857.14 | 0.35 | 999.999 | 2 | 999.999 | 200 | 0.9 | 4.9 | 1 | 2570.3004 | 0.21607 | 0.80886 | 6.4908 | 6.6427 | 0.90375 | 6.5763 | 6.7351
1 | 2857.14 | 0.35 | 999.999 | 2 | 999.999 | 200 | 0.91 | 4.91 | 1 | 2570.7704 | 0.21726 | 0.80994 | 6.4968 | 6.6661 | 0.90535 | 6.5833 | 6.7615
1 | 2857.14 | 0.35 | 999.999 | 2 | 999.999 | 200 | 0.92 | 4.92 | 1 | 2570.9438 | 0.21776 | 0.81104 | 6.5026 | 6.6792 | 0.90688 | 6.5899 | 6.7768
1 | 2857.14 | 0.35 | 999.999 | 2 | 999.999 | 200 | 0.93 | 4.93 | 1 | 2571.0394 | 0.21845 | 0.81215 | 6.5077 | 6.6905 | 0.90857 | 6.5959 | 6.7898
1 | 2857.14 | 0.35 | 999.999 | 2 | 999.999 | 200 | 0.94 | 4.94 | 1 | 2571.0922 | 0.21871 | 0.81313 | 6.5123 | 6.6996 | 0.9101 | 6.6014 | 6.8006
1 | 2857.14 | 0.35 | 999.999 | 2 | 999.999 | 200 | 0.95 | 4.95 | 1 | 2571.3292 | 0.21854 | 0.81418 | 6.516 | 6.7071 | 0.91147 | 6.6062 | 6.8095
1 | 2857.14 | 0.35 | 999.999 | 2 | 999.999 | 200 | 0.96 | 4.96 | 1 | 2571.7884 | 0.21782 | 0.81548 | 6.5195 | 6.7146 | 0.9131 | 6.6106 | 6.8182
1 | 2857.14 | 0.35 | 999.999 | 2 | 999.999 | 200 | 0.97 | 4.97 | 1 | 2572.3763 | 0.21762 | 0.81685 | 6.5228 | 6.7206 | 0.91483 | 6.6148 | 6.8256
1 | 2857.14 | 0.35 | 999.999 | 2 | 999.999 | 200 | 0.98 | 4.98 | 1 | 2572.9547 | 0.21788 | 0.81811 | 6.5261 | 6.725 | 0.91644 | 6.6188 | 6.8315
1 | 2857.14 | 0.35 | 999.999 | 2 | 999.999 | 200 | 0.99 | 4.99 | 1 | 2573.5891 | 0.21805 | 0.81943 | 6.5293 | 6.7292 | 0.9182 | 6.6229 | 6.8372
1 | 2857.14 | 0.35 | 999.999 | 2 | 999.999 | 200 | 1 | 5 | 1 | 2574.1427 | 0.21785 | 0.82094 | 6.5327 | 6.7334 | 0.91993 | 6.6269 | 6.8431
1 | 2857.14 | 0.35 | 999.999 | 2 | 999.999 | 200 | 1.01 | 5.01 | 1 | 2574.5774 | 0.21713 | 0.82241 | 6.5363 | 6.7395 | 0.9215 | 6.6314 | 6.8512
1 | 2857.14 | 0.35 | 999.999 | 2 | 999.999 | 200 | 1.02 | 5.02 | 1 | 2574.8744 | 0.21741 | 0.82367 | 6.5401 | 6.8252 | 0.92299 | 6.6362 | 6.9271
1 | 2857.14 | 0.35 | 999.999 | 2 | 999.999 | 200 | 1.03 | 5.03 | 1 | 2575.1562 | 0.21783 | 0.82498 | 6.5443 | 6.8635 | 0.92448 | 6.6417 | 6.9662
1 | 2857.14 | 0.35 | 999.999 | 2 | 999.999 | 200 | 1.04 | 5.04 | 1 | 2575.3638 | 0.21793 | 0.82638 | 6.5499 | 6.8792 | 0.92602 | 6.6487 | 6.9847
1 | 2857.14 | 0.35 | 999.999 | 2 | 999.999 | 200 | 1.05 | 5.05 | 1 | 2575.3018 | 0.2181 | 0.82771 | 6.562 | 6.8909 | 0.92751 | 6.663 | 6.9985
1 | 2857.14 | 0.35 | 999.999 | 2 | 999.999 | 200 | 1.06 | 5.06 | 1 | 2575.4084 | 0.21798 | 0.82896 | 6.7162 | 6.9002 | 0.92904 | 6.7938 | 7.0094
1 | 2857.14 | 0.35 | 999.999 | 2 | 999.999 | 200 | 1.07 | 5.07 | 1 | 2575.6208 | 0.21829 | 0.83024 | 6.7733 | 6.9074 | 0.93057 | 6.85 | 7.0182
1 | 2857.14 | 0.35 | 999.999 | 2 | 999.999 | 200 | 1.08 | 5.08 | 1 | 2575.8768 | 0.21848 | 0.83154 | 6.7947 | 6.9149 | 0.93213 | 6.876 | 7.0269
1 | 2857.14 | 0.35 | 999.999 | 2 | 999.999 | 200 | 1.09 | 5.09 | 1 | 2575.8038 | 0.21842 | 0.8329 | 6.8074 | 6.9221 | 0.93365 | 6.8913 | 7.0352
1 | 2857.14 | 0.35 | 999.999 | 2 | 999.999 | 200 | 1.1 | 5.1 | 1 | 2575.7031 | 0.21873 | 0.83443 | 6.8182 | 6.9272 | 0.93543 | 6.9034 | 7.0418
1 | 2857.14 | 0.35 | 999.999 | 2 | 999.999 | 200 | 1.11 | 5.11 | 1 | 2575.7632 | 0.21926 | 0.836 | 6.8295 | 6.9318 | 0.93731 | 6.9156 | 7.0479
1 | 2857.14 | 0.35 | 999.999 | 2 | 999.999 | 200 | 1.12 | 5.12 | 1 | 2576.1781 | 0.21965 | 0.83737 | 6.8413 | 6.9366 | 0.93917 | 6.9283 | 7.0543
1 | 2857.14 | 0.35 | 999.999 | 2 | 999.999 | 200 | 1.13 | 5.13 | 1 | 2576.505 | 0.21944 | 0.83856 | 6.8506 | 6.9424 | 0.94099 | 6.939 | 7.0619
1 | 2857.14 | 0.35 | 999.999 | 2 | 999.999 | 200 | 1.14 | 5.14 | 1 | 2576.4597 | 0.22158 | 0.83961 | 6.858 | 6.9526 | 0.94273 | 6.9477 | 7.0745
1 | 2857.14 | 0.35 | 999.999 | 2 | 999.999 | 200 | 1.15 | 5.15 | 1 | 2576.3949 | 0.22305 | 0.84069 | 6.8633 | 7.0573 | 0.94434 | 6.9542 | 7.1676
1 | 2857.14 | 0.35 | 999.999 | 2 | 999.999 | 200 | 1.16 | 5.16 | 1 | 2576.6252 | 0.22292 | 0.84189 | 6.8682 | 7.146 | 0.94597 | 6.9601 | 7.2446
1 | 2857.14 | 0.35 | 999.999 | 2 | 999.999 | 200 | 1.17 | 5.17 | 1 | 2577.0648 | 0.22171 | 0.84306 | 6.8734 | 7.1748 | 0.94759 | 6.966 | 7.2756
1 | 2857.14 | 0.35 | 999.999 | 2 | 999.999 | 200 | 1.18 | 5.18 | 1 | 2577.3837 | 0.22067 | 0.84404 | 6.879 | 7.1929 | 0.94915 | 6.9721 | 7.296
1 | 2857.14 | 0.35 | 999.999 | 2 | 999.999 | 200 | 1.19 | 5.19 | 1 | 2577.4724 | 0.22052 | 0.84485 | 6.8846 | 7.2079 | 0.95062 | 6.9783 | 7.3125
1 | 2857.14 | 0.35 | 999.999 | 2 | 999.999 | 200 | 1.2 | 5.2 | 1 | 2577.4561 | 0.22103 | 0.84568 | 6.8898 | 7.2198 | 0.95199 | 6.9842 | 7.3258
1 | 2857.14 | 0.35 | 999.999 | 2 | 999.999 | 200 | 1.21 | 5.21 | 1 | 2577.4381 | 0.22167 | 0.84668 | 6.8946 | 7.2281 | 0.95328 | 6.9895 | 7.336
1 | 2857.14 | 0.35 | 999.999 | 2 | 999.999 | 200 | 1.22 | 5.22 | 1 | 2577.483 | 0.22248 | 0.84764 | 6.8985 | 7.2351 | 0.95449 | 6.9941 | 7.3447
1 | 2857.14 | 0.35 | 999.999 | 2 | 999.999 | 200 | 1.23 | 5.23 | 1 | 2577.5706 | 0.22273 | 0.84859 | 6.9015 | 7.2398 | 0.95565 | 6.9974 | 7.351
1 | 2857.14 | 0.35 | 999.999 | 2 | 999.999 | 200 | 1.24 | 5.24 | 1 | 2577.8046 | 0.2222 | 0.84957 | 6.9049 | 7.2435 | 0.9568 | 7.0012 | 7.3561
1 | 2857.14 | 0.35 | 999.999 | 2 | 999.999 | 200 | 1.25 | 5.25 | 1 | 2578.0386 | 0.22232 | 0.85062 | 6.9084 | 7.247 | 0.95798 | 7.0057 | 7.3609
1 | 2857.14 | 0.35 | 999.999 | 2 | 999.999 | 200 | 1.26 | 5.26 | 1 | 2578.0078 | 0.22407 | 0.85169 | 6.911 | 7.2506 | 0.95919 | 7.0092 | 7.3659
1 | 2857.14 | 0.35 | 999.999 | 2 | 999.999 | 200 | 1.27 | 5.27 | 1 | 2578.0614 | 0.22575 | 0.85281 | 6.9136 | 7.255 | 0.96042 | 7.0126 | 7.3719
1 | 2857.14 | 0.35 | 999.999 | 2 | 999.999 | 200 | 1.28 | 5.28 | 1 | 2578.2295 | 0.22735 | 0.85396 | 6.9162 | 7.3079 | 0.96168 | 7.016 | 7.4191
1 | 2857.14 | 0.35 | 999.999 | 2 | 999.999 | 200 | 1.29 | 5.29 | 1 | 2578.3144 | 0.22632 | 0.85514 | 6.9189 | 7.3721 | 0.96297 | 7.0194 | 7.4782
1 | 2857.14 | 0.35 | 999.999 | 2 | 999.999 | 200 | 1.3 | 5.3 | 1 | 2578.5636 | 0.22516 | 0.85632 | 6.9217 | 7.3905 | 0.96443 | 7.023 | 7.4999
1 | 2857.14 | 0.35 | 999.999 | 2 | 999.999 | 200 | 1.31 | 5.31 | 1 | 2579.3855 | 0.22333 | 0.85742 | 6.9243 | 7.4017 | 0.96607 | 7.0263 | 7.5133
1 | 2857.14 | 0.35 | 999.999 | 2 | 999.999 | 200 | 1.32 | 5.32 | 1 | 2579.9115 | 0.22288 | 0.85832 | 6.927 | 7.4098 | 0.96766 | 7.0298 | 7.523
1 | 2857.14 | 0.35 | 999.999 | 2 | 999.999 | 200 | 1.33 | 5.33 | 1 | 2580.2133 | 0.22367 | 0.85899 | 6.9299 | 7.4158 | 0.96913 | 7.0334 | 7.5304
1 | 2857.14 | 0.35 | 999.999 | 2 | 999.999 | 200 | 1.34 | 5.34 | 1 | 2580.4063 | 0.2241 | 0.85945 | 6.933 | 7.4218 | 0.97043 | 7.0372 | 7.5374
1 | 2857.14 | 0.35 | 999.999 | 2 | 999.999 | 200 | 1.35 | 5.35 | 1 | 2580.5113 | 0.22355 | 0.85989 | 6.9364 | 7.4276 | 0.97159 | 7.0415 | 7.5442
1 | 2857.14 | 0.35 | 999.999 | 2 | 999.999 | 200 | 1.36 | 5.36 | 1 | 2580.4423 | 0.22326 | 0.86046 | 6.9401 | 7.4319 | 0.97273 | 7.0463 | 7.5497
1 | 2857.14 | 0.35 | 999.999 | 2 | 999.999 | 200 | 1.37 | 5.37 | 1 | 2580.3797 | 0.22365 | 0.86127 | 6.9446 | 7.4349 | 0.97393 | 7.0521 | 7.5537
1 | 2857.14 | 0.35 | 999.999 | 2 | 999.999 | 200 | 1.38 | 5.38 | 1 | 2580.6557 | 0.22506 | 0.86249 | 6.9519 | 7.4376 | 0.97524 | 7.0611 | 7.5574
1 | 2857.14 | 0.35 | 999.999 | 2 | 999.999 | 200 | 1.39 | 5.39 | 1 | 2581.0783 | 0.22639 | 0.86383 | 6.9945 | 7.4406 | 0.97667 | 7.1008 | 7.5613
1 | 2857.14 | 0.35 | 999.999 | 2 | 999.999 | 200 | 1.4 | 5.4 | 1 | 2581.5593 | 0.22728 | 0.86519 | 7.1327 | 7.4437 | 0.97814 | 7.2181 | 7.5656
1 | 2857.14 | 0.35 | 999.999 | 2 | 999.999 | 200 | 1.41 | 5.41 | 1 | 2582.1201 | 0.22896 | 0.86653 | 7.1753 | 7.4482 | 0.97963 | 7.2607 | 7.5716
1 | 2857.14 | 0.35 | 999.999 | 2 | 999.999 | 200 | 1.42 | 5.42 | 1 | 2582.4487 | 0.23005 | 0.86788 | 7.1904 | 7.5185 | 0.98117 | 7.2798 | 7.6327
1 | 2857.14 | 0.35 | 999.999 | 2 | 999.999 | 200 | 1.43 | 5.43 | 1 | 2582.581 | 0.2285 | 0.86934 | 7.2011 | 7.5683 | 0.98285 | 7.2923 | 7.68
1 | 2857.14 | 0.35 | 999.999 | 2 | 999.999 | 200 | 1.44 | 5.44 | 1 | 2582.914 | 0.22706 | 0.87088 | 7.2108 | 7.5853 | 0.98462 | 7.3034 | 7.7002
1 | 2857.14 | 0.35 | 999.999 | 2 | 999.999 | 200 | 1.45 | 5.45 | 1 | 2583.1027 | 0.22512 | 0.87242 | 7.2227 | 7.5954 | 0.98644 | 7.3156 | 7.7125
1 | 2857.14 | 0.35 | 999.999 | 2 | 999.999 | 200 | 1.46 | 5.46 | 1 | 2582.8507 | 0.22515 | 0.87393 | 7.2343 | 7.6026 | 0.98824 | 7.3282 | 7.7213
1 | 2857.14 | 0.35 | 999.999 | 2 | 999.999 | 200 | 1.47 | 5.47 | 1 | 2582.2987 | 0.22583 | 0.87534 | 7.2422 | 7.6084 | 0.98998 | 7.3375 | 7.7283
1 | 2857.14 | 0.35 | 999.999 | 2 | 999.999 | 200 | 1.48 | 5.48 | 1 | 2581.5446 | 0.22603 | 0.87662 | 7.2488 | 7.6144 | 0.99163 | 7.3451 | 7.7352
1 | 2857.14 | 0.35 | 999.999 | 2 | 999.999 | 200 | 1.49 | 5.49 | 1 | 2580.9226 | 0.22557 | 0.87796 | 7.2537 | 7.6197 | 0.99336 | 7.3508 | 7.7414
1 | 2857.14 | 0.35 | 999.999 | 2 | 999.999 | 200 | 1.5 | 5.5 | 1 | 2580.9514 | 0.22536 | 0.87965 | 7.2581 | 7.6235 | 0.99533 | 7.3561 | 7.7464
1 | 2857.14 | 0.35 | 999.999 | 2 | 999.999 | 200 | 1.51 | 5.51 | 1 | 2581.2483 | 0.22621 | 0.88151 | 7.2617 | 7.626 | 0.99751 | 7.3607 | 7.7499
1 | 2857.14 | 0.35 | 999.999 | 2 | 999.999 | 200 | 1.52 | 5.52 | 1 | 2581.5431 | 0.22745 | 0.88361 | 7.2648 | 7.6284 | 0.99992 | 7.3646 | 7.7533
1 | 2857.14 | 0.35 | 999.999 | 2 | 999.999 | 200 | 1.53 | 5.53 | 1 | 2581.8612 | 0.22834 | 0.8861 | 7.2684 | 7.6307 | 1.0026 | 7.3687 | 7.7566
1 | 2857.14 | 0.35 | 999.999 | 2 | 999.999 | 200 | 1.54 | 5.54 | 1 | 2582.2909 | 0.22933 | 0.88876 | 7.2723 | 7.6331 | 1.0053 | 7.3731 | 7.7601
1 | 2857.14 | 0.35 | 999.999 | 2 | 999.999 | 200 | 1.55 | 5.55 | 1 | 2582.6601 | 0.23071 | 0.89183 | 7.2764 | 7.6361 | 1.0081 | 7.3776 | 7.7646
1 | 2857.14 | 0.35 | 999.999 | 2 | 999.999 | 200 | 1.56 | 5.56 | 1 | 2582.8634 | 0.23232 | 0.89482 | 7.2803 | 7.6557 | 1.0107 | 7.382 | 7.7851
1 | 2857.14 | 0.35 | 999.999 | 2 | 999.999 | 200 | 1.57 | 5.57 | 1 | 2583.1735 | 0.23102 | 0.89765 | 7.2838 | 7.7448 | 1.0133 | 7.3861 | 7.8622
1 | 2857.14 | 0.35 | 999.999 | 2 | 999.999 | 200 | 1.58 | 5.58 | 1 | 2583.6201 | 0.22984 | 0.90013 | 7.2873 | 7.7658 | 1.0156 | 7.39 | 7.886
1 | 2857.14 | 0.35 | 999.999 | 2 | 999.999 | 200 | 1.59 | 5.59 | 1 | 2583.908 | 0.22854 | 0.90226 | 7.2908 | 7.7755 | 1.0178 | 7.3939 | 7.8982
1 | 2857.14 | 0.35 | 999.999 | 2 | 999.999 | 200 | 1.6 | 5.6 | 1 | 2583.8362 | 0.22867 | 0.904 | 7.2937 | 7.7813 | 1.0197 | 7.3974 | 7.9059
1 | 2857.14 | 0.35 | 999.999 | 2 | 999.999 | 200 | 1.61 | 5.61 | 1 | 2583.496 | 0.22857 | 0.90543 | 7.2961 | 7.7849 | 1.0214 | 7.4003 | 7.9111
1 | 2857.14 | 0.35 | 999.999 | 2 | 999.999 | 200 | 1.62 | 5.62 | 1 | 2583.1899 | 0.22802 | 0.90658 | 7.2985 | 7.787 | 1.0228 | 7.4034 | 7.9147
1 | 2857.14 | 0.35 | 999.999 | 2 | 999.999 | 200 | 1.63 | 5.63 | 1 | 2583.0746 | 0.22789 | 0.90763 | 7.3008 | 7.7893 | 1.0242 | 7.4064 | 7.9181
1 | 2857.14 | 0.35 | 999.999 | 2 | 999.999 | 200 | 1.64 | 5.64 | 1 | 2583.0277 | 0.22808 | 0.90859 | 7.3029 | 7.7916 | 1.0255 | 7.4092 | 7.9211
1 | 2857.14 | 0.35 | 999.999 | 2 | 999.999 | 200 | 1.65 | 5.65 | 1 | 2583.0388 | 0.22836 | 0.90951 | 7.3048 | 7.7928 | 1.0268 | 7.412 | 7.9233
1 | 2857.14 | 0.35 | 999.999 | 2 | 999.999 | 200 | 1.66 | 5.66 | 1 | 2583.0737 | 0.22902 | 0.91068 | 7.3067 | 7.7938 | 1.0279 | 7.4142 | 7.9252
1 | 2857.14 | 0.35 | 999.999 | 2 | 999.999 | 200 | 1.67 | 5.67 | 1 | 2583.0904 | 0.22987 | 0.91189 | 7.3089 | 7.795 | 1.0291 | 7.4167 | 7.9272
1 | 2857.14 | 0.35 | 999.999 | 2 | 999.999 | 200 | 1.68 | 5.68 | 1 | 2583.1202 | 0.23092 | 0.91324 | 7.3112 | 7.7963 | 1.0304 | 7.4193 | 7.9294
1 | 2857.14 | 0.35 | 999.999 | 2 | 999.999 | 200 | 1.69 | 5.69 | 1 | 2583.1588 | 0.23266 | 0.91484 | 7.3133 | 7.7979 | 1.0319 | 7.4218 | 7.9321
1 | 2857.14 | 0.35 | 999.999 | 2 | 999.999 | 200 | 1.7 | 5.7 | 1 | 2583.1619 | 0.23445 | 0.91656 | 7.3152 | 7.8011 | 1.0337 | 7.4245 | 7.9366
1 | 2857.14 | 0.35 | 999.999 | 2 | 999.999 | 200 | 1.71 | 5.71 | 1 | 2583.7127 | 0.23487 | 0.91823 | 7.3169 | 7.8702 | 1.0355 | 7.4268 | 7.9959
1 | 2857.14 | 0.35 | 999.999 | 2 | 999.999 | 200 | 1.72 | 5.72 | 1 | 2584.4258 | 0.23359 | 0.9198 | 7.3187 | 7.9144 | 1.0372 | 7.4292 | 8.0381
1 | 2857.14 | 0.35 | 999.999 | 2 | 999.999 | 200 | 1.73 | 5.73 | 1 | 2584.9972 | 0.23305 | 0.92122 | 7.3208 | 7.9269 | 1.0389 | 7.4317 | 8.0541
1 | 2857.14 | 0.35 | 999.999 | 2 | 999.999 | 200 | 1.74 | 5.74 | 1 | 2585.2043 | 0.23194 | 0.92257 | 7.323 | 7.9337 | 1.0405 | 7.4344 | 8.0629
1 | 2857.14 | 0.35 | 999.999 | 2 | 999.999 | 200 | 1.75 | 5.75 | 1 | 2585.1732 | 0.23101 | 0.92382 | 7.3254 | 7.9384 | 1.042 | 7.4375 | 8.0689
1 | 2857.14 | 0.35 | 999.999 | 2 | 999.999 | 200 | 1.76 | 5.76 | 1 | 2585.1815 | 0.22974 | 0.92492 | 7.3277 | 7.9421 | 1.0434 | 7.4405 | 8.0734
1 | 2857.14 | 0.35 | 999.999 | 2 | 999.999 | 200 | 1.77 | 5.77 | 1 | 2585.3279 | 0.22914 | 0.9258 | 7.3301 | 7.9462 | 1.0447 | 7.4437 | 8.0781
1 | 2857.14 | 0.35 | 999.999 | 2 | 999.999 | 200 | 1.78 | 5.78 | 1 | 2585.6366 | 0.2291 | 0.92641 | 7.3325 | 7.949 | 1.0458 | 7.4469 | 8.0821
1 | 2857.14 | 0.35 | 999.999 | 2 | 999.999 | 200 | 1.79 | 5.79 | 1 | 2586.0424 | 0.22879 | 0.9269 | 7.3352 | 7.9431 | 1.0468 | 7.4505 | 8.0821
1 | 2857.14 | 0.35 | 999.999 | 2 | 999.999 | 200 | 1.8 | 5.8 | 1 | 2586.4627 | 0.22884 | 0.92743 | 7.3382 | 7.9341 | 1.0477 | 7.4544 | 8.0792
1 | 2857.14 | 0.35 | 999.999 | 2 | 999.999 | 200 | 1.81 | 5.81 | 1 | 2586.7877 | 0.22952 | 0.92807 | 7.3422 | 7.9223 | 1.0488 | 7.4595 | 8.0734
1 | 2857.14 | 0.35 | 999.999 | 2 | 999.999 | 200 | 1.82 | 5.82 | 1 | 2586.9827 | 0.23019 | 0.92873 | 7.3492 | 7.9052 | 1.0498 | 7.4678 | 8.0608
1 | 2857.14 | 0.35 | 999.999 | 2 | 999.999 | 200 | 1.83 | 5.83 | 1 | 2587.1134 | 0.2312 | 0.92939 | 7.3784 | 7.8898 | 1.0509 | 7.4963 | 8.0434
1 | 2857.14 | 0.35 | 999.999 | 2 | 999.999 | 200 | 1.84 | 5.84 | 1 | 2587.1648 | 0.23285 | 0.93004 | 7.5172 | 7.8725 | 1.0519 | 7.6103 | 8.0139
1 | 2857.14 | 0.35 | 999.999 | 2 | 999.999 | 200 | 1.85 | 5.85 | 1 | 2587.167 | 0.23455 | 0.93103 | 7.5601 | 7.8688 | 1.053 | 7.6515 | 8.0072
1 | 2857.14 | 0.35 | 999.999 | 2 | 999.999 | 200 | 1.86 | 5.86 | 1 | 2587.1732 | 0.23604 | 0.9322 | 7.5794 | 7.8854 | 1.0541 | 7.6748 | 8.0239
1 | 2857.14 | 0.35 | 999.999 | 2 | 999.999 | 200 | 1.87 | 5.87 | 1 | 2587.0235 | 0.23538 | 0.93372 | 7.59 | 7.9738 | 1.0554 | 7.6878 | 8.0991
1 | 2857.14 | 0.35 | 999.999 | 2 | 999.999 | 200 | 1.88 | 5.88 | 1 | 2586.9071 | 0.23427 | 0.93577 | 7.5999 | 7.9974 | 1.057 | 7.699 | 8.1242
1 | 2857.14 | 0.35 | 999.999 | 2 | 999.999 | 200 | 1.89 | 5.89 | 1 | 2587.0296 | 0.23277 | 0.93792 | 7.6095 | 8.0075 | 1.0585 | 7.7094 | 8.1366
1 | 2857.14 | 0.35 | 999.999 | 2 | 999.999 | 200 | 1.9 | 5.9 | 1 | 2586.986 | 0.23172 | 0.93941 | 7.6211 | 8.0131 | 1.0603 | 7.7215 | 8.1439
1 | 2857.14 | 0.35 | 999.999 | 2 | 999.999 | 200 | 1.91 | 5.91 | 1 | 2586.6026 | 0.23057 | 0.94004 | 7.6287 | 8.0172 | 1.0615 | 7.7306 | 8.1491
1 | 2857.14 | 0.35 | 999.999 | 2 | 999.999 | 200 | 1.92 | 5.92 | 1 | 2586.4235 | 0.22985 | 0.94036 | 7.6345 | 8.0215 | 1.0624 | 7.7375 | 8.1541
1 | 2857.14 | 0.35 | 999.999 | 2 | 999.999 | 200 | 1.93 | 5.93 | 1 | 2586.3714 | 0.23007 | 0.94105 | 7.6391 | 8.0253 | 1.0633 | 7.7431 | 8.1587
1 | 2857.14 | 0.35 | 999.999 | 2 | 999.999 | 200 | 1.94 | 5.94 | 1 | 2586.3365 | 0.23009 | 0.94212 | 7.6433 | 8.0281 | 1.0645 | 7.7477 | 8.1625
1 | 2857.14 | 0.35 | 999.999 | 2 | 999.999 | 200 | 1.95 | 5.95 | 1 | 2586.3861 | 0.23035 | 0.94335 | 7.647 | 8.0299 | 1.0658 | 7.7521 | 8.1651
1 | 2857.14 | 0.35 | 999.999 | 2 | 999.999 | 200 | 1.96 | 5.96 | 1 | 2586.4804 | 0.23119 | 0.94479 | 7.6501 | 8.0309 | 1.0672 | 7.7561 | 8.167
1 | 2857.14 | 0.35 | 999.999 | 2 | 999.999 | 200 | 1.97 | 5.97 | 1 | 2586.5667 | 0.23224 | 0.94602 | 7.6525 | 8.032 | 1.0686 | 7.7592 | 8.1688
1 | 2857.14 | 0.35 | 999.999 | 2 | 999.999 | 200 | 1.98 | 5.98 | 1 | 2586.64 | 0.23338 | 0.94696 | 7.6555 | 8.0329 | 1.0698 | 7.7626 | 8.1706
1 | 2857.14 | 0.35 | 999.999 | 2 | 999.999 | 200 | 1.99 | 5.99 | 1 | 2586.7274 | 0.23514 | 0.94781 | 7.6587 | 8.0335 | 1.0708 | 7.7662 | 8.1723
1 | 2857.14 | 0.35 | 999.999 | 2 | 999.999 | 200 | 2 | 6 | 1 | 2586.7737 | 0.23738 | 0.94867 | 7.6619 | 8.0344 | 1.0719 | 7.7698 | 8.1743
1 | 2857.14 | 0.35 | 999.999 | 2 | 999.999 | 200 | 2.01 | 6.01 | 1 | 2586.7797 | 0.23933 | 0.94958 | 7.6648 | 8.0383 | 1.073 | 7.7732 | 8.1795
1 | 2857.14 | 0.35 | 999.999 | 2 | 999.999 | 200 | 2.02 | 6.02 | 1 | 2586.7984 | 0.24015 | 0.95056 | 7.6673 | 8.1186 | 1.0742 | 7.7763 | 8.2478
1 | 2857.14 | 0.35 | 999.999 | 2 | 999.999 | 200 | 2.03 | 6.03 | 1 | 2587.0104 | 0.23839 | 0.95162 | 7.6696 | 8.155 | 1.0754 | 7.7791 | 8.2833
1 | 2857.14 | 0.35 | 999.999 | 2 | 999.999 | 200 | 2.04 | 6.04 | 1 | 2587.3446 | 0.2369 | 0.9529 | 7.6719 | 8.169 | 1.0766 | 7.7818 | 8.3001
1 | 2857.14 | 0.35 | 999.999 | 2 | 999.999 | 200 | 2.05 | 6.05 | 1 | 2587.4814 | 0.23524 | 0.95397 | 7.6743 | 8.1751 | 1.0776 | 7.7845 | 8.3085
1 | 2857.14 | 0.35 | 999.999 | 2 | 999.999 | 200 | 2.06 | 6.06 | 1 | 2587.2949 | 0.23363 | 0.95434 | 7.6765 | 8.1785 | 1.0783 | 7.7871 | 8.3137
1 | 2857.14 | 0.35 | 999.999 | 2 | 999.999 | 200 | 2.07 | 6.07 | 1 | 2586.8933 | 0.23263 | 0.95419 | 7.6788 | 8.1811 | 1.0786 | 7.7897 | 8.3174
1 | 2857.14 | 0.35 | 999.999 | 2 | 999.999 | 200 | 2.08 | 6.08 | 1 | 2586.4481 | 0.2324 | 0.95381 | 7.681 | 8.1838 | 1.0788 | 7.7923 | 8.3211
1 | 2857.14 | 0.35 | 999.999 | 2 | 999.999 | 200 | 2.09 | 6.09 | 1 | 2586.0408 | 0.23244 | 0.95345 | 7.6831 | 8.1852 | 1.0788 | 7.7947 | 8.3238
1 | 2857.14 | 0.35 | 999.999 | 2 | 999.999 | 200 | 2.1 | 6.1 | 1 | 2585.6918 | 0.23256 | 0.95333 | 7.6856 | 8.1851 | 1.079 | 7.7972 | 8.3249
1 | 2857.14 | 0.35 | 999.999 | 2 | 999.999 | 200 | 2.11 | 6.11 | 1 | 2585.7663 | 0.23324 | 0.95353 | 7.6881 | 8.1846 | 1.0793 | 7.7998 | 8.3253
1 | 2857.14 | 0.35 | 999.999 | 2 | 999.999 | 200 | 2.12 | 6.12 | 1 | 2585.9887 | 0.23438 | 0.95396 | 7.6904 | 8.1845 | 1.0798 | 7.8023 | 8.3259
1 | 2857.14 | 0.35 | 999.999 | 2 | 999.999 | 200 | 2.13 | 6.13 | 1 | 2586.2128 | 0.23568 | 0.95452 | 7.6926 | 8.1849 | 1.0804 | 7.805 | 8.3268
1 | 2857.14 | 0.35 | 999.999 | 2 | 999.999 | 200 | 2.14 | 6.14 | 1 | 2586.4617 | 0.23752 | 0.95512 | 7.6943 | 8.1857 | 1.0811 | 7.8072 | 8.3282
1 | 2857.14 | 0.35 | 999.999 | 2 | 999.999 | 200 | 2.15 | 6.15 | 1 | 2586.6686 | 0.2399 | 0.9557 | 7.6956 | 8.1869 | 1.082 | 7.8092 | 8.3299
1 | 2857.14 | 0.35 | 999.999 | 2 | 999.999 | 200 | 2.16 | 6.16 | 1 | 2586.9125 | 0.242 | 0.95644 | 7.6967 | 8.1865 | 1.0829 | 7.811 | 8.3311
1 | 2857.14 | 0.35 | 999.999 | 2 | 999.999 | 200 | 2.17 | 6.17 | 1 | 2587.3208 | 0.24385 | 0.95736 | 7.6978 | 8.1894 | 1.084 | 7.8127 | 8.3362
1 | 2857.14 | 0.35 | 999.999 | 2 | 999.999 | 200 | 2.18 | 6.18 | 1 | 2587.7536 | 0.24381 | 0.95831 | 7.6989 | 8.2751 | 1.0852 | 7.8142 | 8.4089
1 | 2857.14 | 0.35 | 999.999 | 2 | 999.999 | 200 | 2.19 | 6.19 | 1 | 2588.1823 | 0.24183 | 0.95922 | 7.7003 | 8.3031 | 1.0863 | 7.816 | 8.4375
1 | 2857.14 | 0.35 | 999.999 | 2 | 999.999 | 200 | 2.2 | 6.2 | 1 | 2588.5569 | 0.23865 | 0.96004 | 7.7019 | 8.3102 | 1.0874 | 7.818 | 8.45
1 | 2857.14 | 0.35 | 999.999 | 2 | 999.999 | 200 | 2.21 | 6.21 | 1 | 2588.7674 | 0.23662 | 0.96061 | 7.7036 | 8.3063 | 1.0884 | 7.8202 | 8.4533
1 | 2857.14 | 0.35 | 999.999 | 2 | 999.999 | 200 | 2.22 | 6.22 | 1 | 2588.7201 | 0.23479 | 0.96081 | 7.7054 | 8.2961 | 1.0891 | 7.8223 | 8.4507
1 | 2857.14 | 0.35 | 999.999 | 2 | 999.999 | 200 | 2.23 | 6.23 | 1 | 2588.4773 | 0.23384 | 0.96067 | 7.7072 | 8.2808 | 1.0896 | 7.8246 | 8.4417
1 | 2857.14 | 0.35 | 999.999 | 2 | 999.999 | 200 | 2.24 | 6.24 | 1 | 2588.2622 | 0.23358 | 0.96043 | 7.7091 | 8.2654 | 1.0898 | 7.8269 | 8.4273
1 | 2857.14 | 0.35 | 999.999 | 2 | 999.999 | 200 | 2.25 | 6.25 | 1 | 2588.1234 | 0.23355 | 0.96032 | 7.7109 | 8.2511 | 1.0901 | 7.8292 | 8.4056
1 | 2857.14 | 0.35 | 999.999 | 2 | 999.999 | 200 | 2.26 | 6.26 | 1 | 2588.0487 | 0.23388 | 0.96043 | 7.7127 | 8.2381 | 1.0904 | 7.8316 | 8.3809
1 | 2857.14 | 0.35 | 999.999 | 2 | 999.999 | 200 | 2.27 | 6.27 | 1 | 2588.0011 | 0.2349 | 0.96074 | 7.7144 | 8.2367 | 1.0908 | 7.834 | 8.3791
1 | 2857.14 | 0.35 | 999.999 | 2 | 999.999 | 200 | 2.28 | 6.28 | 1 | 2587.9083 | 0.23639 | 0.96112 | 7.7158 | 8.2363 | 1.0912 | 7.836 | 8.3788
1 | 2857.14 | 0.35 | 999.999 | 2 | 999.999 | 200 | 2.29 | 6.29 | 1 | 2587.7684 | 0.23794 | 0.96154 | 7.7173 | 8.2364 | 1.0916 | 7.838 | 8.3792
1 | 2857.14 | 0.35 | 999.999 | 2 | 999.999 | 200 | 2.3 | 6.3 | 1 | 2587.563 | 0.23955 | 0.962 | 7.7186 | 8.2366 | 1.0921 | 7.8399 | 8.3801
1 | 2857.14 | 0.35 | 999.999 | 2 | 999.999 | 200 | 2.31 | 6.31 | 1 | 2587.3975 | 0.24154 | 0.96254 | 7.7199 | 8.2373 | 1.0927 | 7.8417 | 8.3814
1 | 2857.14 | 0.35 | 999.999 | 2 | 999.999 | 200 | 2.32 | 6.32 | 1 | 2587.8254 | 0.24326 | 0.96314 | 7.7213 | 8.2388 | 1.0932 | 7.8436 | 8.3837
1 | 2857.14 | 0.35 | 999.999 | 2 | 999.999 | 200 | 2.33 | 6.33 | 1 | 2588.2727 | 0.24497 | 0.96366 | 7.7227 | 8.2439 | 1.094 | 7.8455 | 8.3903
1 | 2857.14 | 0.35 | 999.999 | 2 | 999.999 | 200 | 2.34 | 6.34 | 1 | 2588.6747 | 0.24515 | 0.96407 | 7.7242 | 8.3288 | 1.0948 | 7.8475 | 8.4622
1 | 2857.14 | 0.35 | 999.999 | 2 | 999.999 | 200 | 2.35 | 6.35 | 1 | 2589.0918 | 0.24339 | 0.96456 | 7.7257 | 8.3605 | 1.0956 | 7.8495 | 8.4936
1 | 2857.14 | 0.35 | 999.999 | 2 | 999.999 | 200 | 2.36 | 6.36 | 1 | 2589.5245 | 0.24034 | 0.96513 | 7.7274 | 8.3728 | 1.0965 | 7.8517 | 8.5086
1 | 2857.14 | 0.35 | 999.999 | 2 | 999.999 | 200 | 2.37 | 6.37 | 1 | 2589.8115 | 0.23752 | 0.96548 | 7.7295 | 8.3779 | 1.0974 | 7.8543 | 8.5157
1 | 2857.14 | 0.35 | 999.999 | 2 | 999.999 | 200 | 2.38 | 6.38 | 1 | 2589.7944 | 0.2355 | 0.96532 | 7.7322 | 8.3807 | 1.0979 | 7.8572 | 8.5199
1 | 2857.14 | 0.35 | 999.999 | 2 | 999.999 | 200 | 2.39 | 6.39 | 1 | 2589.5756 | 0.23449 | 0.96467 | 7.7355 | 8.3829 | 1.098 | 7.8611 | 8.523
1 | 2857.14 | 0.35 | 999.999 | 2 | 999.999 | 200 | 2.4 | 6.4 | 1 | 2589.3546 | 0.23438 | 0.96382 | 7.7401 | 8.3849 | 1.0979 | 7.8663 | 8.526
1 | 2857.14 | 0.35 | 999.999 | 2 | 999.999 | 200 | 2.41 | 6.41 | 1 | 2589.212 | 0.23469 | 0.9632 | 7.749 | 8.3862 | 1.0978 | 7.8765 | 8.5283
1 | 2857.14 | 0.35 | 999.999 | 2 | 999.999 | 200 | 2.42 | 6.42 | 1 | 2589.1275 | 0.23532 | 0.96286 | 7.8309 | 8.3873 | 1.0978 | 7.9425 | 8.5301
1 | 2857.14 | 0.35 | 999.999 | 2 | 999.999 | 200 | 2.43 | 6.43 | 1 | 2589.0295 | 0.2367 | 0.96281 | 7.9196 | 8.3867 | 1.0979 | 8.0203 | 8.5307
1 | 2857.14 | 0.35 | 999.999 | 2 | 999.999 | 200 | 2.44 | 6.44 | 1 | 2588.8631 | 0.23843 | 0.96309 | 7.9596 | 8.3859 | 1.0983 | 8.0583 | 8.5307
1 | 2857.14 | 0.35 | 999.999 | 2 | 999.999 | 200 | 2.45 | 6.45 | 1 | 2588.6527 | 0.2398 | 0.96377 | 7.9759 | 8.3861 | 1.0988 | 8.0786 | 8.5313
1 | 2857.14 | 0.35 | 999.999 | 2 | 999.999 | 200 | 2.46 | 6.46 | 1 | 2588.5834 | 0.24108 | 0.96496 | 7.986 | 8.3868 | 1.0997 | 8.0909 | 8.5324
1 | 2857.14 | 0.35 | 999.999 | 2 | 999.999 | 200 | 2.47 | 6.47 | 1 | 2588.7194 | 0.24276 | 0.96658 | 7.9946 | 8.3879 | 1.1007 | 8.1009 | 8.534
1 | 2857.14 | 0.35 | 999.999 | 2 | 999.999 | 200 | 2.48 | 6.48 | 1 | 2588.9056 | 0.24413 | 0.96812 | 8.0037 | 8.3897 | 1.1019 | 8.1108 | 8.5363
1 | 2857.14 | 0.35 | 999.999 | 2 | 999.999 | 200 | 2.49 | 6.49 | 1 | 2588.9867 | 0.24549 | 0.96916 | 8.0131 | 8.3925 | 1.1028 | 8.121 | 8.5402
1 | 2857.14 | 0.35 | 999.999 | 2 | 999.999 | 200 | 2.5 | 6.5 | 1 | 2588.8973 | 0.24611 | 0.96986 | 8.0201 | 8.4489 | 1.1037 | 8.1292 | 8.5881
1 | 2857.14 | 0.35 | 999.999 | 2 | 999.999 | 200 | 2.51 | 6.51 | 1 | 2588.9936 | 0.24497 | 0.97057 | 8.025 | 8.4973 | 1.1047 | 8.1354 | 8.6322
1 | 2857.14 | 0.35 | 999.999 | 2 | 999.999 | 200 | 2.52 | 6.52 | 1 | 2589.3469 | 0.24252 | 0.97157 | 8.0283 | 8.514 | 1.1058 | 8.1397 | 8.6516
1 | 2857.14 | 0.35 | 999.999 | 2 | 999.999 | 200 | 2.53 | 6.53 | 1 | 2589.551 | 0.23915 | 0.97287 | 8.0318 | 8.5195 | 1.1071 | 8.144 | 8.6602
1 | 2857.14 | 0.35 | 999.999 | 2 | 999.999 | 200 | 2.54 | 6.54 | 1 | 2589.5467 | 0.23699 | 0.97384 | 8.0353 | 8.5188 | 1.1081 | 8.1481 | 8.664
1 | 2857.14 | 0.35 | 999.999 | 2 | 999.999 | 200 | 2.55 | 6.55 | 1 | 2589.2991 | 0.23561 | 0.97432 | 8.0386 | 8.5117 | 1.1091 | 8.152 | 8.6636
1 | 2857.14 | 0.35 | 999.999 | 2 | 999.999 | 200 | 2.56 | 6.56 | 1 | 2589.0089 | 0.23535 | 0.97452 | 8.0417 | 8.5003 | 1.1097 | 8.1556 | 8.6598
1 | 2857.14 | 0.35 | 999.999 | 2 | 999.999 | 200 | 2.57 | 6.57 | 1 | 2588.8561 | 0.23587 | 0.9748 | 8.0448 | 8.4833 | 1.1103 | 8.1591 | 8.6494
1 | 2857.14 | 0.35 | 999.999 | 2 | 999.999 | 200 | 2.58 | 6.58 | 1 | 2588.8102 | 0.23672 | 0.97526 | 8.0474 | 8.4666 | 1.1108 | 8.1623 | 8.6337
1 | 2857.14 | 0.35 | 999.999 | 2 | 999.999 | 200 | 2.59 | 6.59 | 1 | 2588.811 | 0.23811 | 0.97574 | 8.0491 | 8.45 | 1.1115 | 8.1646 | 8.6092
1 | 2857.14 | 0.35 | 999.999 | 2 | 999.999 | 200 | 2.6 | 6.6 | 1 | 2588.8233 | 0.23969 | 0.97618 | 8.0508 | 8.4353 | 1.1122 | 8.1668 | 8.5831
1 | 2857.14 | 0.35 | 999.999 | 2 | 999.999 | 200 | 2.61 | 6.61 | 1 | 2588.9283 | 0.24085 | 0.97662 | 8.0527 | 8.4328 | 1.1129 | 8.169 | 8.58
1 | 2857.14 | 0.35 | 999.999 | 2 | 999.999 | 200 | 2.62 | 6.62 | 1 | 2589.1258 | 0.24206 | 0.97742 | 8.0547 | 8.4318 | 1.1135 | 8.1711 | 8.579
1 | 2857.14 | 0.35 | 999.999 | 2 | 999.999 | 200 | 2.63 | 6.63 | 1 | 2589.299 | 0.2437 | 0.9782 | 8.0567 | 8.4314 | 1.1142 | 8.1732 | 8.5789
1 | 2857.14 | 0.35 | 999.999 | 2 | 999.999 | 200 | 2.64 | 6.64 | 1 | 2589.4116 | 0.24539 | 0.97904 | 8.0586 | 8.4314 | 1.1148 | 8.1752 | 8.5795
1 | 2857.14 | 0.35 | 999.999 | 2 | 999.999 | 200 | 2.65 | 6.65 | 1 | 2589.4665 | 0.24691 | 0.97995 | 8.0603 | 8.432 | 1.1156 | 8.1773 | 8.5809
1 | 2857.14 | 0.35 | 999.999 | 2 | 999.999 | 200 | 2.66 | 6.66 | 1 | 2589.4702 | 0.24823 | 0.98074 | 8.0618 | 8.4365 | 1.1163 | 8.1792 | 8.5869
1 | 2857.14 | 0.35 | 999.999 | 2 | 999.999 | 200 | 2.67 | 6.67 | 1 | 2589.4368 | 0.24841 | 0.98148 | 8.0635 | 8.5197 | 1.1171 | 8.1812 | 8.657
1 | 2857.14 | 0.35 | 999.999 | 2 | 999.999 | 200 | 2.68 | 6.68 | 1 | 2589.3406 | 0.24684 | 0.98216 | 8.0654 | 8.5508 | 1.1178 | 8.1833 | 8.6875
1 | 2857.14 | 0.35 | 999.999 | 2 | 999.999 | 200 | 2.69 | 6.69 | 1 | 2589.1941 | 0.24391 | 0.98271 | 8.067 | 8.5623 | 1.1184 | 8.1853 | 8.7018
1 | 2857.14 | 0.35 | 999.999 | 2 | 999.999 | 200 | 2.7 | 6.7 | 1 | 2589.1425 | 0.24026 | 0.98293 | 8.0682 | 8.5658 | 1.119 | 8.1868 | 8.7076
1 | 2857.14 | 0.35 | 999.999 | 2 | 999.999 | 200 | 2.71 | 6.71 | 1 | 2589.1773 | 0.23773 | 0.98271 | 8.07 | 8.5669 | 1.1194 | 8.1887 | 8.7104
1 | 2857.14 | 0.35 | 999.999 | 2 | 999.999 | 200 | 2.72 | 6.72 | 1 | 2588.9742 | 0.23711 | 0.98216 | 8.0723 | 8.5681 | 1.1196 | 8.1911 | 8.7125
1 | 2857.14 | 0.35 | 999.999 | 2 | 999.999 | 200 | 2.73 | 6.73 | 1 | 2588.8069 | 0.23749 | 0.98156 | 8.0746 | 8.5692 | 1.1197 | 8.1936 | 8.7147
1 | 2857.14 | 0.35 | 999.999 | 2 | 999.999 | 200 | 2.74 | 6.74 | 1 | 2588.7407 | 0.23841 | 0.98118 | 8.0764 | 8.5696 | 1.1197 | 8.1957 | 8.7159
1 | 2857.14 | 0.35 | 999.999 | 2 | 999.999 | 200 | 2.75 | 6.75 | 1 | 2588.8063 | 0.23956 | 0.98118 | 8.0776 | 8.5707 | 1.1198 | 8.1974 | 8.7174
1 | 2857.14 | 0.35 | 999.999 | 2 | 999.999 | 200 | 2.76 | 6.76 | 1 | 2589.0503 | 0.24085 | 0.98148 | 8.0788 | 8.5715 | 1.1201 | 8.1987 | 8.7185
1 | 2857.14 | 0.35 | 999.999 | 2 | 999.999 | 200 | 2.77 | 6.77 | 1 | 2589.3646 | 0.24203 | 0.98194 | 8.0802 | 8.5723 | 1.1207 | 8.2001 | 8.7195
1 | 2857.14 | 0.35 | 999.999 | 2 | 999.999 | 200 | 2.78 | 6.78 | 1 | 2589.7033 | 0.2431 | 0.98237 | 8.0813 | 8.5728 | 1.1214 | 8.2016 | 8.7204
1 | 2857.14 | 0.35 | 999.999 | 2 | 999.999 | 200 | 2.79 | 6.79 | 1 | 2590.0489 | 0.24453 | 0.98288 | 8.0824 | 8.5708 | 1.1221 | 8.203 | 8.7196
1 | 2857.14 | 0.35 | 999.999 | 2 | 999.999 | 200 | 2.8 | 6.8 | 1 | 2590.2849 | 0.24609 | 0.98361 | 8.0833 | 8.5684 | 1.1227 | 8.2043 | 8.7182
1 | 2857.14 | 0.35 | 999.999 | 2 | 999.999 | 200 | 2.81 | 6.81 | 1 | 2590.4276 | 0.24754 | 0.98428 | 8.084 | 8.5664 | 1.1234 | 8.2053 | 8.7179
1 | 2857.14 | 0.35 | 999.999 | 2 | 999.999 | 200 | 2.82 | 6.82 | 1 | 2590.527 | 0.2489 | 0.9849 | 8.0847 | 8.5641 | 1.124 | 8.2063 | 8.719
1 | 2857.14 | 0.35 | 999.999 | 2 | 999.999 | 200 | 2.83 | 6.83 | 1 | 2590.5868 | 0.25013 | 0.98545 | 8.0856 | 8.5649 | 1.1247 | 8.2074 | 8.726
1 | 2857.14 | 0.35 | 999.999 | 2 | 999.999 | 200 | 2.84 | 6.84 | 1 | 2590.5659 | 0.25013 | 0.98597 | 8.0866 | 8.6377 | 1.1253 | 8.2087 | 8.792
1 | 2857.14 | 0.35 | 999.999 | 2 | 999.999 | 200 | 2.85 | 6.85 | 1 | 2590.4821 | 0.24832 | 0.98651 | 8.0879 | 8.6478 | 1.1259 | 8.2104 | 8.8084
1 | 2857.14 | 0.35 | 999.999 | 2 | 999.999 | 200 | 2.86 | 6.86 | 1 | 2590.4064 | 0.24481 | 0.98701 | 8.0893 | 8.6388 | 1.1264 | 8.2122 | 8.8037
1 | 2857.14 | 0.35 | 999.999 | 2 | 999.999 | 200 | 2.87 | 6.87 | 1 | 2590.2223 | 0.24052 | 0.98731 | 8.091 | 8.6262 | 1.127 | 8.2142 | 8.7874
1 | 2857.14 | 0.35 | 999.999 | 2 | 999.999 | 200 | 2.88 | 6.88 | 1 | 2589.742 | 0.23864 | 0.98725 | 8.0928 | 8.6096 | 1.1274 | 8.2162 | 8.7575
1 | 2857.14 | 0.35 | 999.999 | 2 | 999.999 | 200 | 2.89 | 6.89 | 1 | 2589.1168 | 0.23831 | 0.98688 | 8.0948 | 8.6083 | 1.1277 | 8.2185 | 8.7551
1 | 2857.14 | 0.35 | 999.999 | 2 | 999.999 | 200 | 2.9 | 6.9 | 1 | 2588.6137 | 0.23891 | 0.98638 | 8.0966 | 8.6086 | 1.1278 | 8.2209 | 8.7554
1 | 2857.14 | 0.35 | 999.999 | 2 | 999.999 | 200 | 2.91 | 6.91 | 1 | 2588.7349 | 0.23969 | 0.98596 | 8.0978 | 8.6096 | 1.1278 | 8.2227 | 8.7565
1 | 2857.14 | 0.35 | 999.999 | 2 | 999.999 | 200 | 2.92 | 6.92 | 1 | 2589.0715 | 0.24073 | 0.98578 | 8.0988 | 8.6107 | 1.1277 | 8.2243 | 8.7577
1 | 2857.14 | 0.35 | 999.999 | 2 | 999.999 | 200 | 2.93 | 6.93 | 1 | 2589.453 | 0.24188 | 0.98581 | 8.0996 | 8.611 | 1.1278 | 8.2257 | 8.7585
1 | 2857.14 | 0.35 | 999.999 | 2 | 999.999 | 200 | 2.94 | 6.94 | 1 | 2589.8115 | 0.24281 | 0.98594 | 8.1003 | 8.6109 | 1.1281 | 8.2269 | 8.7589
1 | 2857.14 | 0.35 | 999.999 | 2 | 999.999 | 200 | 2.95 | 6.95 | 1 | 2590.1667 | 0.24395 | 0.98611 | 8.1011 | 8.61 | 1.1286 | 8.228 | 8.7588
1 | 2857.14 | 0.35 | 999.999 | 2 | 999.999 | 200 | 2.96 | 6.96 | 1 | 2590.4183 | 0.24546 | 0.98622 | 8.102 | 8.6089 | 1.1291 | 8.2292 | 8.7585
1 | 2857.14 | 0.35 | 999.999 | 2 | 999.999 | 200 | 2.97 | 6.97 | 1 | 2590.5319 | 0.24708 | 0.98639 | 8.1029 | 8.6078 | 1.1296 | 8.2304 | 8.7581
1 | 2857.14 | 0.35 | 999.999 | 2 | 999.999 | 200 | 2.98 | 6.98 | 1 | 2590.6305 | 0.24858 | 0.98673 | 8.1038 | 8.6065 | 1.13 | 8.2317 | 8.7578
1 | 2857.14 | 0.35 | 999.999 | 2 | 999.999 | 200 | 2.99 | 6.99 | 1 | 2590.7471 | 0.24995 | 0.98702 | 8.1047 | 8.6061 | 1.1304 | 8.233 | 8.7587
1 | 2857.14 | 0.35 | 999.999 | 2 | 999.999 | 200 | 3 | 7 | 1 | 2590.8184 | 0.25143 | 0.9873 | 8.1058 | 8.6124 | 1.1308 | 8.2343 | 8.7667
1 | 2857.14 | 0.35 | 999.999 | 2 | 999.999 | 200 | 3.01 | 7.01 | 1 | 2590.8153 | 0.25176 | 0.9876 | 8.1071 | 8.6966 | 1.1312 | 8.2357 | 8.8374
1 | 2857.14 | 0.35 | 999.999 | 2 | 999.999 | 200 | 3.02 | 7.02 | 1 | 2590.8074 | 0.25046 | 0.98793 | 8.1083 | 8.7246 | 1.1315 | 8.2371 | 8.8652
1 | 2857.14 | 0.35 | 999.999 | 2 | 999.999 | 200 | 3.03 | 7.03 | 1 | 2590.8581 | 0.24707 | 0.98825 | 8.1095 | 8.7344 | 1.132 | 8.2385 | 8.8775
1 | 2857.14 | 0.35 | 999.999 | 2 | 999.999 | 200 | 3.04 | 7.04 | 1 | 2590.7984 | 0.24215 | 0.98849 | 8.111 | 8.7384 | 1.1324 | 8.24 | 8.8832
1 | 2857.14 | 0.35 | 999.999 | 2 | 999.999 | 200 | 3.05 | 7.05 | 1 | 2590.4272 | 0.24048 | 0.98856 | 8.1127 | 8.7407 | 1.1328 | 8.2418 | 8.8865
1 | 2857.14 | 0.35 | 999.999 | 2 | 999.999 | 200 | 3.06 | 7.06 | 1 | 2589.9177 | 0.24014 | 0.9885 | 8.1144 | 8.7413 | 1.1331 | 8.2438 | 8.8881
1 | 2857.14 | 0.35 | 999.999 | 2 | 999.999 | 200 | 3.07 | 7.07 | 1 | 2589.571 | 0.2406 | 0.98847 | 8.1158 | 8.741 | 1.1334 | 8.2458 | 8.8888
1 | 2857.14 | 0.35 | 999.999 | 2 | 999.999 | 200 | 3.08 | 7.08 | 1 | 2589.4506 | 0.2412 | 0.98849 | 8.1171 | 8.7388 | 1.1337 | 8.2477 | 8.8898
1 | 2857.14 | 0.35 | 999.999 | 2 | 999.999 | 200 | 3.09 | 7.09 | 1 | 2589.3701 | 0.24201 | 0.98847 | 8.1183 | 8.7367 | 1.1339 | 8.2494 | 8.8905
1 | 2857.14 | 0.35 | 999.999 | 2 | 999.999 | 200 | 3.1 | 7.1 | 1 | 2589.2042 | 0.24306 | 0.98839 | 8.1197 | 8.7276 | 1.1341 | 8.2512 | 8.8877
1 | 2857.14 | 0.35 | 999.999 | 2 | 999.999 | 200 | 3.11 | 7.11 | 1 | 2589.4482 | 0.24417 | 0.9883 | 8.121 | 8.7127 | 1.1342 | 8.253 | 8.8803
1 | 2857.14 | 0.35 | 999.999 | 2 | 999.999 | 200 | 3.12 | 7.12 | 1 | 2589.7858 | 0.24553 | 0.98823 | 8.1224 | 8.6931 | 1.1344 | 8.2549 | 8.8665
1 | 2857.14 | 0.35 | 999.999 | 2 | 999.999 | 200 | 3.13 | 7.13 | 1 | 2590.1154 | 0.24701 | 0.98821 | 8.1238 | 8.676 | 1.1346 | 8.2569 | 8.849
1 | 2857.14 | 0.35 | 999.999 | 2 | 999.999 | 200 | 3.14 | 7.14 | 1 | 2590.4006 | 0.24854 | 0.98823 | 8.1253 | 8.6581 | 1.135 | 8.2589 | 8.8222
1 | 2857.14 | 0.35 | 999.999 | 2 | 999.999 | 200 | 3.15 | 7.15 | 1 | 2590.6748 | 0.24984 | 0.98857 | 8.1269 | 8.6444 | 1.1354 | 8.2611 | 8.799
1 | 2857.14 | 0.35 | 999.999 | 2 | 999.999 | 200 | 3.16 | 7.16 | 1 | 2590.9294 | 0.25108 | 0.98898 | 8.1288 | 8.6419 | 1.1359 | 8.2635 | 8.7964
1 | 2857.14 | 0.35 | 999.999 | 2 | 999.999 | 200 | 3.17 | 7.17 | 1 | 2591.1478 | 0.25243 | 0.9894 | 8.1312 | 8.6452 | 1.1364 | 8.2665 | 8.8005
1 | 2857.14 | 0.35 | 999.999 | 2 | 999.999 | 200 | 3.18 | 7.18 | 1 | 2591.3197 | 0.25313 | 0.98988 | 8.1343 | 8.7277 | 1.1368 | 8.2703 | 8.869
1 | 2857.14 | 0.35 | 999.999 | 2 | 999.999 | 200 | 3.19 | 7.19 | 1 | 2591.5006 | 0.25199 | 0.99042 | 8.1391 | 8.7587 | 1.1374 | 8.276 | 8.8988
1 | 2857.14 | 0.35 | 999.999 | 2 | 999.999 | 200 | 3.2 | 7.2 | 1 | 2591.7528 | 0.24876 | 0.99099 | 8.1492 | 8.7703 | 1.1379 | 8.2871 | 8.913
1 | 2857.14 | 0.35 | 999.999 | 2 | 999.999 | 200 | 3.21 | 7.21 | 1 | 2591.887 | 0.24385 | 0.99144 | 8.2306 | 8.7743 | 1.1385 | 8.3504 | 8.919
1 | 2857.14 | 0.35 | 999.999 | 2 | 999.999 | 200 | 3.22 | 7.22 | 1 | 2591.6321 | 0.24145 | 0.99164 | 8.3083 | 8.7755 | 1.1391 | 8.4179 | 8.9218
1 | 2857.14 | 0.35 | 999.999 | 2 | 999.999 | 200 | 3.23 | 7.23 | 1 | 2591.1296 | 0.24082 | 0.99162 | 8.3429 | 8.7765 | 1.1395 | 8.4503 | 8.9237
1 | 2857.14 | 0.35 | 999.999 | 2 | 999.999 | 200 | 3.24 | 7.24 | 1 | 2590.706 | 0.24091 | 0.99148 | 8.3634 | 8.7777 | 1.1399 | 8.4736 | 8.9255
1 | 2857.14 | 0.35 | 999.999 | 2 | 999.999 | 200 | 3.25 | 7.25 | 1 | 2590.3525 | 0.24132 | 0.99128 | 8.3742 | 8.7786 | 1.1402 | 8.4861 | 8.9271
1 | 2857.14 | 0.35 | 999.999 | 2 | 999.999 | 200 | 3.26 | 7.26 | 1 | 2590.0503 | 0.24201 | 0.99116 | 8.3824 | 8.7795 | 1.1403 | 8.4955 | 8.9284
1 | 2857.14 | 0.35 | 999.999 | 2 | 999.999 | 200 | 3.27 | 7.27 | 1 | 2589.863 | 0.24281 | 0.99117 | 8.3909 | 8.7794 | 1.1405 | 8.5051 | 8.9292
1 | 2857.14 | 0.35 | 999.999 | 2 | 999.999 | 200 | 3.28 | 7.28 | 1 | 2589.7485 | 0.24368 | 0.99115 | 8.3995 | 8.7783 | 1.1406 | 8.5148 | 8.9288
1 | 2857.14 | 0.35 | 999.999 | 2 | 999.999 | 200 | 3.29 | 7.29 | 1 | 2589.6599 | 0.24485 | 0.99107 | 8.4065 | 8.7771 | 1.1407 | 8.523 | 8.9283
1 | 2857.14 | 0.35 | 999.999 | 2 | 999.999 | 200 | 3.3 | 7.3 | 1 | 2589.4931 | 0.24617 | 0.99101 | 8.4119 | 8.7766 | 1.1408 | 8.5293 | 8.9282
1 | 2857.14 | 0.35 | 999.999 | 2 | 999.999 | 200 | 3.31 | 7.31 | 1 | 2589.8173 | 0.24759 | 0.99114 | 8.4169 | 8.7768 | 1.1409 | 8.5346 | 8.9287
1 | 2857.14 | 0.35 | 999.999 | 2 | 999.999 | 200 | 3.32 | 7.32 | 1 | 2590.1215 | 0.24888 | 0.9917 | 8.421 | 8.777 | 1.1414 | 8.5396 | 8.9293
1 | 2857.14 | 0.35 | 999.999 | 2 | 999.999 | 200 | 3.33 | 7.33 | 1 | 2590.4063 | 0.25017 | 0.99262 | 8.4238 | 8.7755 | 1.142 | 8.5434 | 8.9292
1 | 2857.14 | 0.35 | 999.999 | 2 | 999.999 | 200 | 3.34 | 7.34 | 1 | 2590.6615 | 0.25167 | 0.99369 | 8.4259 | 8.7747 | 1.1427 | 8.5463 | 8.93
1 | 2857.14 | 0.35 | 999.999 | 2 | 999.999 | 200 | 3.35 | 7.35 | 1 | 2590.892 | 0.25317 | 0.99495 | 8.4276 | 8.8227 | 1.1436 | 8.5487 | 8.9725
1 | 2857.14 | 0.35 | 999.999 | 2 | 999.999 | 200 | 3.36 | 7.36 | 1 | 2591.1115 | 0.25321 | 0.99634 | 8.4292 | 8.8717 | 1.1445 | 8.5509 | 9.0182
1 | 2857.14 | 0.35 | 999.999 | 2 | 999.999 | 200 | 3.37 | 7.37 | 1 | 2591.375 | 0.2511 | 0.99775 | 8.4307 | 8.8836 | 1.1456 | 8.5529 | 9.0373
1 | 2857.14 | 0.35 | 999.999 | 2 | 999.999 | 200 | 3.38 | 7.38 | 1 | 2591.6 | 0.247 | 0.99908 | 8.4323 | 8.8757 | 1.1468 | 8.5548 | 9.0389
1 | 2857.14 | 0.35 | 999.999 | 2 | 999.999 | 200 | 3.39 | 7.39 | 1 | 2591.5217 | 0.24302 | 1.0001 | 8.4342 | 8.8598 | 1.1478 | 8.557 | 9.0295
1 | 2857.14 | 0.35 | 999.999 | 2 | 999.999 | 200 | 3.4 | 7.4 | 1 | 2591.2203 | 0.2419 | 1.0008 | 8.4362 | 8.8451 | 1.1488 | 8.5593 | 9.015
1 | 2857.14 | 0.35 | 999.999 | 2 | 999.999 | 200 | 3.41 | 7.41 | 1 | 2590.971 | 0.24141 | 1.0011 | 8.438 | 8.8305 | 1.1497 | 8.5615 | 8.9926
1 | 2857.14 | 0.35 | 999.999 | 2 | 999.999 | 200 | 3.42 | 7.42 | 1 | 2590.8399 | 0.24192 | 1.0013 | 8.4397 | 8.8175 | 1.1504 | 8.5635 | 8.9693
1 | 2857.14 | 0.35 | 999.999 | 2 | 999.999 | 200 | 3.43 | 7.43 | 1 | 2590.778 | 0.24266 | 1.0014 | 8.4408 | 8.8152 | 1.1509 | 8.5651 | 8.9664
1 | 2857.14 | 0.35 | 999.999 | 2 | 999.999 | 200 | 3.44 | 7.44 | 1 | 2590.7649 | 0.24334 | 1.0015 | 8.4416 | 8.8139 | 1.1513 | 8.5663 | 8.9652
1 | 2857.14 | 0.35 | 999.999 | 2 | 999.999 | 200 | 3.45 | 7.45 | 1 | 2590.7728 | 0.24404 | 1.0016 | 8.4426 | 8.8127 | 1.1517 | 8.5675 | 8.9642
1 | 2857.14 | 0.35 | 999.999 | 2 | 999.999 | 200 | 3.46 | 7.46 | 1 | 2590.7801 | 0.2446 | 1.0017 | 8.4431 | 8.8121 | 1.1518 | 8.5682 | 8.9637
1 | 5714.29 | 0.35 | 2000.0015 | 2.5 | 2000.0015 | 200 | 0 | 4 | 1 | 293.15 | 0 | 0 | 0 | 0 | 0 | 0 | 0
1 | 5714.29 | 0.35 | 2000.0015 | 2.5 | 2000.0015 | 200 | 0.01 | 4.01 | 1 | 1907.0816 | 1.0333e-05 | 0 | 0 | 0 | 0.1068 | 1.2103 | 1.209
1 | 5714.29 | 0.35 | 2000.0015 | 2.5 | 2000.0015 | 200 | 0.02 | 4.02 | 1 | 2578.3426 | 0.038082 | 0.25041 | 2.4238 | 2.4074 | 0.26197 | 2.6312 | 2.6309
1 | 5714.29 | 0.35 | 2000.0015 | 2.5 | 2000.0015 | 200 | 0.03 | 4.03 | 1 | 2767.2715 | 0.056791 | 0.33985 | 2.9801 | 2.9848 | 0.35572 | 3.1167 | 3.1226
1 | 5714.29 | 0.35 | 2000.0015 | 2.5 | 2000.0015 | 200 | 0.04 | 4.04 | 1 | 2657.5081 | 0.15509 | 0.40103 | 3.3927 | 3.4388 | 0.42083 | 3.5001 | 3.5312
1 | 5714.29 | 0.35 | 2000.0015 | 2.5 | 2000.0015 | 200 | 0.05 | 4.05 | 1 | 2643.5447 | 0.18355 | 0.4354 | 3.9867 | 3.9326 | 0.45909 | 4.0362 | 3.991
1 | 5714.29 | 0.35 | 2000.0015 | 2.5 | 2000.0015 | 200 | 0.06 | 4.06 | 1 | 2673.3476 | 0.18894 | 0.47 | 4.1884 | 4.2822 | 0.49567 | 4.251 | 4.3297
1 | 5714.29 | 0.35 | 2000.0015 | 2.5 | 2000.0015 | 200 | 0.07 | 4.07 | 1 | 2715.262 | 0.19977 | 0.48615 | 4.5594 | 4.5383 | 0.51312 | 4.6053 | 4.585
1 | 5714.29 | 0.35 | 2000.0015 | 2.5 | 2000.0015 | 200 | 0.08 | 4.08 | 1 | 2746.4551 | 0.20515 | 0.51757 | 4.8303 | 4.7455 | 0.54772 | 4.8685 | 4.794
1 | 5714.29 | 0.35 | 2000.0015 | 2.5 | 2000.0015 | 200 | 0.09 | 4.09 | 1 | 2776.2925 | 0.19425 | 0.56682 | 4.9635 | 4.9453 | 0.59654 | 5.0101 | 4.9938
1 | 5714.29 | 0.35 | 2000.0015 | 2.5 | 2000.0015 | 200 | 0.1 | 4.1 | 1 | 2806.764 | 0.20515 | 0.60293 | 5.2105 | 5.1413 | 0.63392 | 5.2475 | 5.1872
1 | 5714.29 | 0.35 | 2000.0015 | 2.5 | 2000.0015 | 200 | 0.11 | 4.11 | 1 | 2830.0834 | 0.20228 | 0.63537 | 5.3386 | 5.3083 | 0.66769 | 5.3831 | 5.3524
1 | 5714.29 | 0.35 | 2000.0015 | 2.5 | 2000.0015 | 200 | 0.12 | 4.12 | 1 | 2848.5446 | 0.20452 | 0.66429 | 5.3785 | 5.5034 | 0.69805 | 5.4305 | 5.5458
1 | 5714.29 | 0.35 | 2000.0015 | 2.5 | 2000.0015 | 200 | 0.13 | 4.13 | 1 | 2864.7023 | 0.19713 | 0.677 | 5.6663 | 5.5661 | 0.71191 | 5.706 | 5.6148
1 | 5714.29 | 0.35 | 2000.0015 | 2.5 | 2000.0015 | 200 | 0.14 | 4.14 | 1 | 2873.0389 | 0.2087 | 0.68551 | 5.7482 | 5.7763 | 0.72339 | 5.7946 | 5.8161
1 | 5714.29 | 0.35 | 2000.0015 | 2.5 | 2000.0015 | 200 | 0.15 | 4.15 | 1 | 2881.1964 | 0.20365 | 0.69797 | 5.7755 | 5.906 | 0.74001 | 5.8273 | 5.9498
1 | 5714.29 | 0.35 | 2000.0015 | 2.5 | 2000.0015 | 200 | 0.16 | 4.16 | 1 | 2885.0614 | 0.20933 | 0.73559 | 6.0448 | 5.9603 | 0.77595 | 6.0839 | 6.0091
1 | 5714.29 | 0.35 | 2000.0015 | 2.5 | 2000.0015 | 200 | 0.17 | 4.17 | 1 | 2887.9828 | 0.20933 | 0.75746 | 6.1222 | 6.0168 | 0.79893 | 6.168 | 6.0706
1 | 5714.29 | 0.35 | 2000.0015 | 2.5 | 2000.0015 | 200 | 0.18 | 4.18 | 1 | 2887.0919 | 0.2094 | 0.77362 | 6.1617 | 6.2677 | 0.81661 | 6.2115 | 6.3098
1 | 5714.29 | 0.35 | 2000.0015 | 2.5 | 2000.0015 | 200 | 0.19 | 4.19 | 1 | 2884.8615 | 0.21218 | 0.78702 | 6.1927 | 6.3318 | 0.83172 | 6.25 | 6.3797
1 | 5714.29 | 0.35 | 2000.0015 | 2.5 | 2000.0015 | 200 | 0.2 | 4.2 | 1 | 2880.0009 | 0.22354 | 0.79821 | 6.4626 | 6.3645 | 0.84479 | 6.5044 | 6.4162
1 | 5714.29 | 0.35 | 2000.0015 | 2.5 | 2000.0015 | 200 | 0.21 | 4.21 | 1 | 2870.8412 | 0.22452 | 0.80697 | 6.5297 | 6.5004 | 0.85558 | 6.5767 | 6.5505
1 | 5714.29 | 0.35 | 2000.0015 | 2.5 | 2000.0015 | 200 | 0.22 | 4.22 | 1 | 2860.4487 | 0.2285 | 0.81299 | 6.5646 | 6.6842 | 0.86378 | 6.616 | 6.7293
1 | 5714.29 | 0.35 | 2000.0015 | 2.5 | 2000.0015 | 200 | 0.23 | 4.23 | 1 | 2850.8308 | 0.22812 | 0.81782 | 6.7245 | 6.7471 | 0.87056 | 6.7681 | 6.7984
1 | 5714.29 | 0.35 | 2000.0015 | 2.5 | 2000.0015 | 200 | 0.24 | 4.24 | 1 | 2844.7556 | 0.23024 | 0.82279 | 6.8653 | 6.7932 | 0.87712 | 6.9099 | 6.851
1 | 5714.29 | 0.35 | 2000.0015 | 2.5 | 2000.0015 | 200 | 0.25 | 4.25 | 1 | 2840.7564 | 0.23415 | 0.828 | 6.9221 | 7.0013 | 0.88379 | 6.9726 | 7.0496
1 | 5714.29 | 0.35 | 2000.0015 | 2.5 | 2000.0015 | 200 | 0.26 | 4.26 | 1 | 2835.6037 | 0.23672 | 0.83342 | 6.9554 | 7.1075 | 0.89042 | 7.0099 | 7.16
1 | 5714.29 | 0.35 | 2000.0015 | 2.5 | 2000.0015 | 200 | 0.27 | 4.27 | 1 | 2831.6022 | 0.23761 | 0.8404 | 6.9705 | 7.1541 | 0.898 | 7.0295 | 7.2147
1 | 5714.29 | 0.35 | 2000.0015 | 2.5 | 2000.0015 | 200 | 0.28 | 4.28 | 1 | 2830.6707 | 0.24147 | 0.84618 | 7.1951 | 7.184 | 0.90438 | 7.2387 | 7.2593
1 | 5714.29 | 0.35 | 2000.0015 | 2.5 | 2000.0015 | 200 | 0.29 | 4.29 | 1 | 2831.8059 | 0.24522 | 0.85031 | 7.2724 | 7.4618 | 0.90903 | 7.3222 | 7.5175
1 | 5714.29 | 0.35 | 2000.0015 | 2.5 | 2000.0015 | 200 | 0.3 | 4.3 | 1 | 2832.0491 | 0.24712 | 0.85321 | 7.3133 | 7.5307 | 0.91326 | 7.3681 | 7.6118
1 | 5714.29 | 0.35 | 2000.0015 | 2.5 | 2000.0015 | 200 | 0.31 | 4.31 | 1 | 2827.713 | 0.24974 | 0.85593 | 7.3451 | 7.709 | 0.91728 | 7.4033 | 7.7904
1 | 5714.29 | 0.35 | 2000.0015 | 2.5 | 2000.0015 | 200 | 0.32 | 4.32 | 1 | 2825.7847 | 0.2507 | 0.85899 | 7.3578 | 7.7724 | 0.92135 | 7.419 | 7.9112
1 | 5714.29 | 0.35 | 2000.0015 | 2.5 | 2000.0015 | 200 | 0.33 | 4.33 | 1 | 2827.2902 | 0.25037 | 0.86168 | 7.3734 | 7.9649 | 0.92547 | 7.4391 | 7.9885
1 | 5714.29 | 0.35 | 2000.0015 | 2.5 | 2000.0015 | 200 | 0.34 | 4.34 | 1 | 2828.2212 | 0.25133 | 0.86364 | 7.6072 | 8.0288 | 0.92923 | 7.6543 | 8.0529
1 | 5714.29 | 0.35 | 2000.0015 | 2.5 | 2000.0015 | 200 | 0.35 | 4.35 | 1 | 2829.4771 | 0.25499 | 0.86568 | 7.6695 | 8.0534 | 0.93267 | 7.7235 | 8.0805
1 | 5714.29 | 0.35 | 2000.0015 | 2.5 | 2000.0015 | 200 | 0.36 | 4.36 | 1 | 2829.2188 | 0.25466 | 0.86835 | 7.7041 | 8.0713 | 0.93607 | 7.7627 | 8.1004
1 | 5714.29 | 0.35 | 2000.0015 | 2.5 | 2000.0015 | 200 | 0.37 | 4.37 | 1 | 2828.213 | 0.25402 | 0.8713 | 7.7313 | 8.0788 | 0.93974 | 7.7932 | 8.1093
1 | 5714.29 | 0.35 | 2000.0015 | 2.5 | 2000.0015 | 200 | 0.38 | 4.38 | 1 | 2829.1428 | 0.25376 | 0.87482 | 7.7471 | 8.0885 | 0.94402 | 7.8116 | 8.1216
1 | 5714.29 | 0.35 | 2000.0015 | 2.5 | 2000.0015 | 200 | 0.39 | 4.39 | 1 | 2831.3197 | 0.25363 | 0.87894 | 7.7576 | 8.2139 | 0.94912 | 7.8248 | 8.2374
1 | 5714.29 | 0.35 | 2000.0015 | 2.5 | 2000.0015 | 200 | 0.4 | 4.4 | 1 | 2833.6682 | 0.25549 | 0.88369 | 7.7765 | 8.2433 | 0.95515 | 7.8482 | 8.2706
1 | 5714.29 | 0.35 | 2000.0015 | 2.5 | 2000.0015 | 200 | 0.41 | 4.41 | 1 | 2836.3483 | 0.25494 | 0.88978 | 8.0109 | 8.2613 | 0.96276 | 8.0614 | 8.2908
1 | 5714.29 | 0.35 | 2000.0015 | 2.5 | 2000.0015 | 200 | 0.42 | 4.42 | 1 | 2838.6939 | 0.25705 | 0.90195 | 8.0677 | 8.2733 | 0.97442 | 8.1254 | 8.3043
1 | 5714.29 | 0.35 | 2000.0015 | 2.5 | 2000.0015 | 200 | 0.43 | 4.43 | 1 | 2840.3617 | 0.25743 | 0.91441 | 8.0978 | 8.2794 | 0.98611 | 8.1601 | 8.3119
1 | 5714.29 | 0.35 | 2000.0015 | 2.5 | 2000.0015 | 200 | 0.44 | 4.44 | 1 | 2840.8805 | 0.25794 | 0.92478 | 8.1222 | 8.2969 | 0.9964 | 8.1876 | 8.3321
1 | 5714.29 | 0.35 | 2000.0015 | 2.5 | 2000.0015 | 200 | 0.45 | 4.45 | 1 | 2841.8687 | 0.25831 | 0.93744 | 8.1396 | 8.4185 | 1.0083 | 8.2073 | 8.4435
1 | 5714.29 | 0.35 | 2000.0015 | 2.5 | 2000.0015 | 200 | 0.46 | 4.46 | 1 | 2843.9266 | 0.25894 | 0.94901 | 8.1494 | 8.444 | 1.0197 | 8.2194 | 8.4727
1 | 5714.29 | 0.35 | 2000.0015 | 2.5 | 2000.0015 | 200 | 0.47 | 4.47 | 1 | 2845.5791 | 0.2587 | 0.95913 | 8.1594 | 8.46 | 1.0299 | 8.2322 | 8.4909
1 | 5714.29 | 0.35 | 2000.0015 | 2.5 | 2000.0015 | 200 | 0.48 | 4.48 | 1 | 2846.8871 | 0.2584 | 0.96688 | 8.2677 | 8.4711 | 1.0384 | 8.332 | 8.5035
1 | 5714.29 | 0.35 | 2000.0015 | 2.5 | 2000.0015 | 200 | 0.49 | 4.49 | 1 | 2848.3859 | 0.25903 | 0.97366 | 8.4263 | 8.4768 | 1.0459 | 8.4813 | 8.5104
1 | 5714.29 | 0.35 | 2000.0015 | 2.5 | 2000.0015 | 200 | 0.5 | 4.5 | 1 | 2849.2236 | 0.26106 | 0.97835 | 8.4697 | 8.4838 | 1.0518 | 8.5318 | 8.5193
1 | 5714.29 | 0.35 | 2000.0015 | 2.5 | 2000.0015 | 200 | 0.51 | 4.51 | 1 | 2848.0898 | 0.26332 | 0.97929 | 8.4952 | 8.5943 | 1.0549 | 8.5615 | 8.62
1 | 5714.29 | 0.35 | 2000.0015 | 2.5 | 2000.0015 | 200 | 0.52 | 4.52 | 1 | 2846.8798 | 0.26362 | 0.97963 | 8.516 | 8.6332 | 1.0562 | 8.5852 | 8.6617
1 | 5714.29 | 0.35 | 2000.0015 | 2.5 | 2000.0015 | 200 | 0.53 | 4.53 | 1 | 2847.3914 | 0.26257 | 1.0082 | 8.5324 | 8.6505 | 1.0589 | 8.604 | 8.6816
1 | 5714.29 | 0.35 | 2000.0015 | 2.5 | 2000.0015 | 200 | 0.54 | 4.54 | 1 | 2848.4164 | 0.26261 | 1.0341 | 8.5415 | 8.6636 | 1.0843 | 8.615 | 8.6965
1 | 5714.29 | 0.35 | 2000.0015 | 2.5 | 2000.0015 | 200 | 0.55 | 4.55 | 1 | 2848.7659 | 0.26462 | 1.0543 | 8.5504 | 8.6717 | 1.1052 | 8.6259 | 8.7058
1 | 5714.29 | 0.35 | 2000.0015 | 2.5 | 2000.0015 | 200 | 0.56 | 4.56 | 1 | 2848.7777 | 0.26604 | 1.0635 | 8.561 | 8.6771 | 1.1165 | 8.6394 | 8.7125
1 | 5714.29 | 0.35 | 2000.0015 | 2.5 | 2000.0015 | 200 | 0.57 | 4.57 | 1 | 2849.1528 | 0.26819 | 1.0709 | 8.7309 | 8.6847 | 1.1266 | 8.791 | 8.7222
1 | 5714.29 | 0.35 | 2000.0015 | 2.5 | 2000.0015 | 200 | 0.58 | 4.58 | 1 | 2850.1988 | 0.26864 | 1.0785 | 8.8312 | 8.7983 | 1.1374 | 8.8909 | 8.8248
1 | 5714.29 | 0.35 | 2000.0015 | 2.5 | 2000.0015 | 200 | 0.59 | 4.59 | 1 | 2851.5883 | 0.26845 | 1.0919 | 8.8664 | 8.8323 | 1.1542 | 8.9329 | 8.8621
1 | 5714.29 | 0.35 | 2000.0015 | 2.5 | 2000.0015 | 200 | 0.6 | 4.6 | 1 | 2853.0127 | 0.26768 | 1.1418 | 8.8889 | 8.8484 | 1.1976 | 8.959 | 8.8808
1 | 5714.29 | 0.35 | 2000.0015 | 2.5 | 2000.0015 | 200 | 0.61 | 4.61 | 1 | 2852.9769 | 0.26878 | 1.1821 | 8.908 | 8.8611 | 1.2338 | 8.9808 | 8.8951
1 | 5714.29 | 0.35 | 2000.0015 | 2.5 | 2000.0015 | 200 | 0.62 | 4.62 | 1 | 2852.2394 | 0.26979 | 1.2089 | 8.9245 | 8.8696 | 1.26 | 8.9992 | 8.9047
1 | 5714.29 | 0.35 | 2000.0015 | 2.5 | 2000.0015 | 200 | 0.63 | 4.63 | 1 | 2852.2346 | 0.27096 | 1.2327 | 8.9343 | 8.8748 | 1.2839 | 9.011 | 8.9111
1 | 5714.29 | 0.35 | 2000.0015 | 2.5 | 2000.0015 | 200 | 0.64 | 4.64 | 1 | 2852.6688 | 0.27329 | 1.2495 | 8.9421 | 8.8804 | 1.3021 | 9.0207 | 8.9183
1 | 5714.29 | 0.35 | 2000.0015 | 2.5 | 2000.0015 | 200 | 0.65 | 4.65 | 1 | 2853.1994 | 0.27504 | 1.2588 | 8.9501 | 8.9696 | 1.3128 | 9.0308 | 8.9985
1 | 5714.29 | 0.35 | 2000.0015 | 2.5 | 2000.0015 | 200 | 0.66 | 4.66 | 1 | 2854.0136 | 0.27333 | 1.2656 | 8.9606 | 9.0226 | 1.3221 | 9.0443 | 9.0518
1 | 5714.29 | 0.35 | 2000.0015 | 2.5 | 2000.0015 | 200 | 0.67 | 4.67 | 1 | 2854.4804 | 0.27203 | 1.2719 | 9.1348 | 9.0413 | 1.3309 | 9.1982 | 9.0738
1 | 5714.29 | 0.35 | 2000.0015 | 2.5 | 2000.0015 | 200 | 0.68 | 4.68 | 1 | 2855.0327 | 0.27106 | 1.279 | 9.226 | 9.0539 | 1.3408 | 9.2892 | 9.0884
1 | 5714.29 | 0.35 | 2000.0015 | 2.5 | 2000.0015 | 200 | 0.69 | 4.69 | 1 | 2855.1103 | 0.27083 | 1.2914 | 9.2605 | 9.0643 | 1.3561 | 9.3301 | 9.1001
1 | 5714.29 | 0.35 | 2000.0015 | 2.5 | 2000.0015 | 200 | 0.7 | 4.7 | 1 | 2854.4431 | 0.27243 | 1.3326 | 9.2823 | 9.0699 | 1.3921 | 9.3555 | 9.1068
1 | 5714.29 | 0.35 | 2000.0015 | 2.5 | 2000.0015 | 200 | 0.71 | 4.71 | 1 | 2853.6091 | 0.27545 | 1.3662 | 9.3001 | 9.0749 | 1.4217 | 9.3761 | 9.1128
1 | 5714.29 | 0.35 | 2000.0015 | 2.5 | 2000.0015 | 200 | 0.72 | 4.72 | 1 | 2853.7747 | 0.27826 | 1.3914 | 9.3151 | 9.081 | 1.4463 | 9.3932 | 9.1205
1 | 5714.29 | 0.35 | 2000.0015 | 2.5 | 2000.0015 | 200 | 0.73 | 4.73 | 1 | 2854.5333 | 0.27884 | 1.4124 | 9.3262 | 9.1773 | 1.4666 | 9.4062 | 9.2069
1 | 5714.29 | 0.35 | 2000.0015 | 2.5 | 2000.0015 | 200 | 0.74 | 4.74 | 1 | 2855.3239 | 0.27746 | 1.4313 | 9.3337 | 9.224 | 1.4861 | 9.4155 | 9.2546
1 | 5714.29 | 0.35 | 2000.0015 | 2.5 | 2000.0015 | 200 | 0.75 | 4.75 | 1 | 2856.177 | 0.27574 | 1.4447 | 9.3405 | 9.2412 | 1.5009 | 9.4242 | 9.2748
1 | 5714.29 | 0.35 | 2000.0015 | 2.5 | 2000.0015 | 200 | 0.76 | 4.76 | 1 | 2856.7948 | 0.2742 | 1.4534 | 9.3476 | 9.2532 | 1.5104 | 9.4333 | 9.2888
1 | 5714.29 | 0.35 | 2000.0015 | 2.5 | 2000.0015 | 200 | 0.77 | 4.77 | 1 | 2856.8838 | 0.27465 | 1.4602 | 9.3572 | 9.2631 | 1.5191 | 9.4453 | 9.3
1 | 5714.29 | 0.35 | 2000.0015 | 2.5 | 2000.0015 | 200 | 0.78 | 4.78 | 1 | 2856.5805 | 0.27631 | 1.4656 | 9.4998 | 9.2687 | 1.5269 | 9.5702 | 9.3066
1 | 5714.29 | 0.35 | 2000.0015 | 2.5 | 2000.0015 | 200 | 0.79 | 4.79 | 1 | 2856.0908 | 0.27842 | 1.4709 | 9.6123 | 9.2735 | 1.5343 | 9.6774 | 9.3124
1 | 5714.29 | 0.35 | 2000.0015 | 2.5 | 2000.0015 | 200 | 0.8 | 4.8 | 1 | 2856.1348 | 0.27976 | 1.4771 | 9.651 | 9.2788 | 1.5427 | 9.7232 | 9.3192
1 | 5714.29 | 0.35 | 2000.0015 | 2.5 | 2000.0015 | 200 | 0.81 | 4.81 | 1 | 2856.9142 | 0.28093 | 1.4865 | 9.6717 | 9.348 | 1.5543 | 9.7481 | 9.3812
1 | 5714.29 | 0.35 | 2000.0015 | 2.5 | 2000.0015 | 200 | 0.82 | 4.82 | 1 | 2857.438 | 0.27995 | 1.5178 | 9.6887 | 9.4142 | 1.5823 | 9.7679 | 9.4445
1 | 5714.29 | 0.35 | 2000.0015 | 2.5 | 2000.0015 | 200 | 0.83 | 4.83 | 1 | 2857.3762 | 0.27937 | 1.5434 | 9.7033 | 9.4349 | 1.6054 | 9.7846 | 9.4688
1 | 5714.29 | 0.35 | 2000.0015 | 2.5 | 2000.0015 | 200 | 0.84 | 4.84 | 1 | 2856.7733 | 0.27769 | 1.5719 | 9.7159 | 9.4478 | 1.6309 | 9.7989 | 9.4838
1 | 5714.29 | 0.35 | 2000.0015 | 2.5 | 2000.0015 | 200 | 0.85 | 4.85 | 1 | 2855.6265 | 0.27757 | 1.5894 | 9.7244 | 9.4582 | 1.6488 | 9.8093 | 9.4956
1 | 5714.29 | 0.35 | 2000.0015 | 2.5 | 2000.0015 | 200 | 0.86 | 4.86 | 1 | 2854.2277 | 0.27918 | 1.606 | 9.731 | 9.4655 | 1.6647 | 9.8174 | 9.504
1 | 5714.29 | 0.35 | 2000.0015 | 2.5 | 2000.0015 | 200 | 0.87 | 4.87 | 1 | 2853.2677 | 0.28068 | 1.6226 | 9.7374 | 9.4702 | 1.6814 | 9.8256 | 9.5096
1 | 5714.29 | 0.35 | 2000.0015 | 2.5 | 2000.0015 | 200 | 0.88 | 4.88 | 1 | 2852.7855 | 0.28169 | 1.6351 | 9.7439 | 9.4747 | 1.695 | 9.834 | 9.5154
1 | 5714.29 | 0.35 | 2000.0015 | 2.5 | 2000.0015 | 200 | 0.89 | 4.89 | 1 | 2852.7903 | 0.28331 | 1.6441 | 9.7517 | 9.4808 | 1.705 | 9.8441 | 9.5231
1 | 5714.29 | 0.35 | 2000.0015 | 2.5 | 2000.0015 | 200 | 0.9 | 4.9 | 1 | 2853.0964 | 0.28503 | 1.6514 | 9.7733 | 9.5759 | 1.713 | 9.869 | 9.6077
1 | 5714.29 | 0.35 | 2000.0015 | 2.5 | 2000.0015 | 200 | 0.91 | 4.91 | 1 | 2853.2607 | 0.28537 | 1.6575 | 9.9655 | 9.6209 | 1.7207 | 10.0362 | 9.6532
1 | 5714.29 | 0.35 | 2000.0015 | 2.5 | 2000.0015 | 200 | 0.92 | 4.92 | 1 | 2853.0131 | 0.28249 | 1.6625 | 10.032 | 9.6376 | 1.7277 | 10.1051 | 9.673
1 | 5714.29 | 0.35 | 2000.0015 | 2.5 | 2000.0015 | 200 | 0.93 | 4.93 | 1 | 2852.5907 | 0.28037 | 1.6673 | 10.0562 | 9.6489 | 1.7344 | 10.1349 | 9.6862
1 | 5714.29 | 0.35 | 2000.0015 | 2.5 | 2000.0015 | 200 | 0.94 | 4.94 | 1 | 2851.9655 | 0.28123 | 1.6726 | 10.0734 | 9.6581 | 1.7414 | 10.1551 | 9.6968
1 | 5714.29 | 0.35 | 2000.0015 | 2.5 | 2000.0015 | 200 | 0.95 | 4.95 | 1 | 2851.0545 | 0.28276 | 1.6792 | 10.088 | 9.6649 | 1.7499 | 10.1722 | 9.7045
1 | 5714.29 | 0.35 | 2000.0015 | 2.5 | 2000.0015 | 200 | 0.96 | 4.96 | 1 | 2850.6438 | 0.28424 | 1.6896 | 10.1003 | 9.6695 | 1.762 | 10.1864 | 9.71
1 | 5714.29 | 0.35 | 2000.0015 | 2.5 | 2000.0015 | 200 | 0.97 | 4.97 | 1 | 2850.6012 | 0.28616 | 1.7184 | 10.1103 | 9.6739 | 1.7873 | 10.1981 | 9.7156
1 | 5714.29 | 0.35 | 2000.0015 | 2.5 | 2000.0015 | 200 | 0.98 | 4.98 | 1 | 2850.3952 | 0.28941 | 1.739 | 10.1172 | 9.6796 | 1.8059 | 10.2066 | 9.7229
1 | 5714.29 | 0.35 | 2000.0015 | 2.5 | 2000.0015 | 200 | 0.99 | 4.99 | 1 | 2850.0099 | 0.29254 | 1.7624 | 10.1234 | 9.7705 | 1.8267 | 10.2144 | 9.8032
1 | 5714.29 | 0.35 | 2000.0015 | 2.5 | 2000.0015 | 200 | 1 | 5 | 1 | 2849.6805 | 0.29276 | 1.7773 | 10.1289 | 9.8186 | 1.8419 | 10.2216 | 9.8513
1 | 5714.29 | 0.35 | 2000.0015 | 2.5 | 2000.0015 | 200 | 1.01 | 5.01 | 1 | 2849.5276 | 0.28981 | 1.7895 | 10.1345 | 9.8361 | 1.8542 | 10.229 | 9.8721
1 | 5714.29 | 0.35 | 2000.0015 | 2.5 | 2000.0015 | 200 | 1.02 | 5.02 | 1 | 2849.2757 | 0.2855 | 1.804 | 10.1408 | 9.8475 | 1.8678 | 10.2371 | 9.8855
1 | 5714.29 | 0.35 | 2000.0015 | 2.5 | 2000.0015 | 200 | 1.03 | 5.03 | 1 | 2848.4548 | 0.28531 | 1.8168 | 10.1509 | 9.8567 | 1.881 | 10.2496 | 9.8961
1 | 5714.29 | 0.35 | 2000.0015 | 2.5 | 2000.0015 | 200 | 1.04 | 5.04 | 1 | 2847.1803 | 0.2861 | 1.8266 | 10.2998 | 9.8635 | 1.8918 | 10.3768 | 9.9039
1 | 5714.29 | 0.35 | 2000.0015 | 2.5 | 2000.0015 | 200 | 1.05 | 5.05 | 1 | 2846.1532 | 0.28749 | 1.8345 | 10.3911 | 9.868 | 1.9006 | 10.4635 | 9.9094
1 | 5714.29 | 0.35 | 2000.0015 | 2.5 | 2000.0015 | 200 | 1.06 | 5.06 | 1 | 2845.4976 | 0.28976 | 1.841 | 10.4297 | 9.8722 | 1.9077 | 10.5086 | 9.9147
1 | 5714.29 | 0.35 | 2000.0015 | 2.5 | 2000.0015 | 200 | 1.07 | 5.07 | 1 | 2845.5511 | 0.29295 | 1.8472 | 10.4482 | 9.877 | 1.9145 | 10.5315 | 9.9208
1 | 5714.29 | 0.35 | 2000.0015 | 2.5 | 2000.0015 | 200 | 1.08 | 5.08 | 1 | 2845.9654 | 0.29583 | 1.8527 | 10.4622 | 9.9182 | 1.9212 | 10.5482 | 9.959
1 | 5714.29 | 0.35 | 2000.0015 | 2.5 | 2000.0015 | 200 | 1.09 | 5.09 | 1 | 2846.1777 | 0.29677 | 1.8575 | 10.4742 | 10.0064 | 1.9275 | 10.5625 | 10.0385
1 | 5714.29 | 0.35 | 2000.0015 | 2.5 | 2000.0015 | 200 | 1.1 | 5.1 | 1 | 2846.2247 | 0.29497 | 1.862 | 10.4846 | 10.0297 | 1.9335 | 10.5747 | 10.0656
1 | 5714.29 | 0.35 | 2000.0015 | 2.5 | 2000.0015 | 200 | 1.11 | 5.11 | 1 | 2846.3198 | 0.29097 | 1.8664 | 10.4934 | 10.0424 | 1.9395 | 10.585 | 10.0804
1 | 5714.29 | 0.35 | 2000.0015 | 2.5 | 2000.0015 | 200 | 1.12 | 5.12 | 1 | 2845.9697 | 0.28915 | 1.8712 | 10.5023 | 10.0523 | 1.9458 | 10.5949 | 10.092
1 | 5714.29 | 0.35 | 2000.0015 | 2.5 | 2000.0015 | 200 | 1.13 | 5.13 | 1 | 2844.9183 | 0.28951 | 1.8766 | 10.5102 | 10.0606 | 1.9529 | 10.6039 | 10.1013
1 | 5714.29 | 0.35 | 2000.0015 | 2.5 | 2000.0015 | 200 | 1.14 | 5.14 | 1 | 2843.876 | 0.29044 | 1.8837 | 10.5163 | 10.0654 | 1.9616 | 10.6113 | 10.1071
1 | 5714.29 | 0.35 | 2000.0015 | 2.5 | 2000.0015 | 200 | 1.15 | 5.15 | 1 | 2843.4119 | 0.29252 | 1.896 | 10.5213 | 10.0695 | 1.9743 | 10.6178 | 10.1122
1 | 5714.29 | 0.35 | 2000.0015 | 2.5 | 2000.0015 | 200 | 1.16 | 5.16 | 1 | 2843.4704 | 0.29513 | 1.9168 | 10.5259 | 10.0736 | 1.9922 | 10.6238 | 10.1176
1 | 5714.29 | 0.35 | 2000.0015 | 2.5 | 2000.0015 | 200 | 1.17 | 5.17 | 1 | 2843.5733 | 0.2974 | 1.9319 | 10.5304 | 10.0797 | 2.0058 | 10.6297 | 10.1252
1 | 5714.29 | 0.35 | 2000.0015 | 2.5 | 2000.0015 | 200 | 1.18 | 5.18 | 1 | 2843.4019 | 0.29892 | 1.9489 | 10.5349 | 10.1718 | 2.0208 | 10.6357 | 10.2061
1 | 5714.29 | 0.35 | 2000.0015 | 2.5 | 2000.0015 | 200 | 1.19 | 5.19 | 1 | 2842.9838 | 0.29837 | 1.9611 | 10.5397 | 10.2169 | 2.033 | 10.642 | 10.2512
1 | 5714.29 | 0.35 | 2000.0015 | 2.5 | 2000.0015 | 200 | 1.2 | 5.2 | 1 | 2842.6355 | 0.29607 | 1.9694 | 10.5453 | 10.2334 | 2.0419 | 10.6494 | 10.2711
1 | 5714.29 | 0.35 | 2000.0015 | 2.5 | 2000.0015 | 200 | 1.21 | 5.21 | 1 | 2842.2221 | 0.29279 | 1.9776 | 10.5549 | 10.2447 | 2.0502 | 10.6614 | 10.2841
1 | 5714.29 | 0.35 | 2000.0015 | 2.5 | 2000.0015 | 200 | 1.22 | 5.22 | 1 | 2841.3505 | 0.29117 | 1.9877 | 10.6936 | 10.2538 | 2.0596 | 10.7798 | 10.2946
1 | 5714.29 | 0.35 | 2000.0015 | 2.5 | 2000.0015 | 200 | 1.23 | 5.23 | 1 | 2840.3996 | 0.29094 | 1.9986 | 10.7894 | 10.2606 | 2.0702 | 10.868 | 10.3026
1 | 5714.29 | 0.35 | 2000.0015 | 2.5 | 2000.0015 | 200 | 1.24 | 5.24 | 1 | 2839.8607 | 0.29219 | 2.0073 | 10.8349 | 10.2648 | 2.0794 | 10.9181 | 10.3077
1 | 5714.29 | 0.35 | 2000.0015 | 2.5 | 2000.0015 | 200 | 1.25 | 5.25 | 1 | 2839.7081 | 0.29421 | 2.0148 | 10.8549 | 10.2687 | 2.0874 | 10.9428 | 10.3126
1 | 5714.29 | 0.35 | 2000.0015 | 2.5 | 2000.0015 | 200 | 1.26 | 5.26 | 1 | 2839.7403 | 0.29653 | 2.0218 | 10.8695 | 10.2727 | 2.0949 | 10.9603 | 10.3177
1 | 5714.29 | 0.35 | 2000.0015 | 2.5 | 2000.0015 | 200 | 1.27 | 5.27 | 1 | 2840.0705 | 0.29845 | 2.0286 | 10.8814 | 10.2781 | 2.1019 | 10.9747 | 10.3245
1 | 5714.29 | 0.35 | 2000.0015 | 2.5 | 2000.0015 | 200 | 1.28 | 5.28 | 1 | 2840.1967 | 0.30026 | 2.0353 | 10.8915 | 10.3604 | 2.1086 | 10.9864 | 10.3961
1 | 5714.29 | 0.35 | 2000.0015 | 2.5 | 2000.0015 | 200 | 1.29 | 5.29 | 1 | 2840.317 | 0.30089 | 2.0411 | 10.9005 | 10.4116 | 2.115 | 10.9969 | 10.446
1 | 5714.29 | 0.35 | 2000.0015 | 2.5 | 2000.0015 | 200 | 1.3 | 5.3 | 1 | 2840.4537 | 0.29934 | 2.0459 | 10.9086 | 10.4305 | 2.1211 | 11.0062 | 10.4684
1 | 5714.29 | 0.35 | 2000.0015 | 2.5 | 2000.0015 | 200 | 1.31 | 5.31 | 1 | 2840.4005 | 0.29625 | 2.0499 | 10.9159 | 10.4422 | 2.1264 | 11.0147 | 10.4821
1 | 5714.29 | 0.35 | 2000.0015 | 2.5 | 2000.0015 | 200 | 1.32 | 5.32 | 1 | 2839.9626 | 0.29354 | 2.0534 | 10.9224 | 10.4514 | 2.1313 | 11.0221 | 10.4928
1 | 5714.29 | 0.35 | 2000.0015 | 2.5 | 2000.0015 | 200 | 1.33 | 5.33 | 1 | 2839.1334 | 0.29293 | 2.0567 | 10.9288 | 10.4585 | 2.1359 | 11.0294 | 10.5011
1 | 5714.29 | 0.35 | 2000.0015 | 2.5 | 2000.0015 | 200 | 1.34 | 5.34 | 1 | 2838.2966 | 0.29405 | 2.0599 | 10.9348 | 10.4629 | 2.1404 | 11.0362 | 10.5064
1 | 5714.29 | 0.35 | 2000.0015 | 2.5 | 2000.0015 | 200 | 1.35 | 5.35 | 1 | 2837.8285 | 0.29591 | 2.0632 | 10.9404 | 10.4669 | 2.1449 | 11.0426 | 10.5113
1 | 5714.29 | 0.35 | 2000.0015 | 2.5 | 2000.0015 | 200 | 1.36 | 5.36 | 1 | 2837.6937 | 0.29793 | 2.0666 | 10.9452 | 10.4708 | 2.1495 | 11.0484 | 10.5162
1 | 5714.29 | 0.35 | 2000.0015 | 2.5 | 2000.0015 | 200 | 1.37 | 5.37 | 1 | 2837.6584 | 0.29993 | 2.0703 | 10.9491 | 10.4753 | 2.1543 | 11.0534 | 10.522
1 | 5714.29 | 0.35 | 2000.0015 | 2.5 | 2000.0015 | 200 | 1.38 | 5.38 | 1 | 2837.6249 | 0.30201 | 2.0743 | 10.9526 | 10.4888 | 2.1595 | 11.0581 | 10.5374
1 | 5714.29 | 0.35 | 2000.0015 | 2.5 | 2000.0015 | 200 | 1.39 | 5.39 | 1 | 2837.6492 | 0.30341 | 2.079 | 10.9559 | 10.594 | 2.1653 | 11.0627 | 10.6285
1 | 5714.29 | 0.35 | 2000.0015 | 2.5 | 2000.0015 | 200 | 1.4 | 5.4 | 1 | 2837.824 | 0.30236 | 2.0849 | 10.9588 | 10.6235 | 2.172 | 11.0669 | 10.661
1 | 5714.29 | 0.35 | 2000.0015 | 2.5 | 2000.0015 | 200 | 1.41 | 5.41 | 1 | 2838.0041 | 0.29946 | 2.0933 | 10.9616 | 10.6366 | 2.1805 | 11.071 | 10.6765
1 | 5714.29 | 0.35 | 2000.0015 | 2.5 | 2000.0015 | 200 | 1.42 | 5.42 | 1 | 2837.9746 | 0.29618 | 2.1061 | 10.9646 | 10.6463 | 2.1915 | 11.0751 | 10.6879
1 | 5714.29 | 0.35 | 2000.0015 | 2.5 | 2000.0015 | 200 | 1.43 | 5.43 | 1 | 2837.5745 | 0.29446 | 2.1159 | 10.9678 | 10.654 | 2.2005 | 11.0793 | 10.6968
1 | 5714.29 | 0.35 | 2000.0015 | 2.5 | 2000.0015 | 200 | 1.44 | 5.44 | 1 | 2836.8577 | 0.29456 | 2.1265 | 10.9721 | 10.6595 | 2.2099 | 11.0844 | 10.7034
1 | 5714.29 | 0.35 | 2000.0015 | 2.5 | 2000.0015 | 200 | 1.45 | 5.45 | 1 | 2836.1749 | 0.2959 | 2.137 | 10.9779 | 10.6635 | 2.2194 | 11.0915 | 10.7082
1 | 5714.29 | 0.35 | 2000.0015 | 2.5 | 2000.0015 | 200 | 1.46 | 5.46 | 1 | 2836.1915 | 0.29751 | 2.1454 | 10.9865 | 10.6672 | 2.2277 | 11.1024 | 10.7129
1 | 5714.29 | 0.35 | 2000.0015 | 2.5 | 2000.0015 | 200 | 1.47 | 5.47 | 1 | 2836.4193 | 0.29924 | 2.1517 | 11.0148 | 10.6709 | 2.2343 | 11.1342 | 10.7177
1 | 5714.29 | 0.35 | 2000.0015 | 2.5 | 2000.0015 | 200 | 1.48 | 5.48 | 1 | 2836.5936 | 0.30116 | 2.1571 | 11.2126 | 10.6754 | 2.24 | 11.3009 | 10.7234
1 | 5714.29 | 0.35 | 2000.0015 | 2.5 | 2000.0015 | 200 | 1.49 | 5.49 | 1 | 2836.9268 | 0.30314 | 2.1625 | 11.2876 | 10.6925 | 2.2456 | 11.3744 | 10.742
1 | 5714.29 | 0.35 | 2000.0015 | 2.5 | 2000.0015 | 200 | 1.5 | 5.5 | 1 | 2837.5013 | 0.30417 | 2.1686 | 11.3162 | 10.7949 | 2.2516 | 11.4084 | 10.8302
1 | 5714.29 | 0.35 | 2000.0015 | 2.5 | 2000.0015 | 200 | 1.51 | 5.51 | 1 | 2838.1965 | 0.30295 | 2.1766 | 11.3344 | 10.8225 | 2.2588 | 11.431 | 10.8609
1 | 5714.29 | 0.35 | 2000.0015 | 2.5 | 2000.0015 | 200 | 1.52 | 5.52 | 1 | 2838.7162 | 0.30008 | 2.1847 | 11.3469 | 10.8351 | 2.2666 | 11.4467 | 10.8758
1 | 5714.29 | 0.35 | 2000.0015 | 2.5 | 2000.0015 | 200 | 1.53 | 5.53 | 1 | 2838.826 | 0.29687 | 2.1914 | 11.3565 | 10.8444 | 2.2735 | 11.4587 | 10.8869
1 | 5714.29 | 0.35 | 2000.0015 | 2.5 | 2000.0015 | 200 | 1.54 | 5.54 | 1 | 2838.4979 | 0.29537 | 2.1972 | 11.3651 | 10.852 | 2.2797 | 11.4691 | 10.8956
1 | 5714.29 | 0.35 | 2000.0015 | 2.5 | 2000.0015 | 200 | 1.55 | 5.55 | 1 | 2837.8836 | 0.296 | 2.2024 | 11.3741 | 10.8579 | 2.2853 | 11.4795 | 10.9026
1 | 5714.29 | 0.35 | 2000.0015 | 2.5 | 2000.0015 | 200 | 1.56 | 5.56 | 1 | 2837.378 | 0.29725 | 2.2072 | 11.3842 | 10.862 | 2.2906 | 11.4908 | 10.9075
1 | 5714.29 | 0.35 | 2000.0015 | 2.5 | 2000.0015 | 200 | 1.57 | 5.57 | 1 | 2837.1752 | 0.29878 | 2.2117 | 11.3939 | 10.8656 | 2.2955 | 11.5021 | 10.912
1 | 5714.29 | 0.35 | 2000.0015 | 2.5 | 2000.0015 | 200 | 1.58 | 5.58 | 1 | 2837.1721 | 0.30024 | 2.2164 | 11.4024 | 10.8692 | 2.3003 | 11.5121 | 10.9166
1 | 5714.29 | 0.35 | 2000.0015 | 2.5 | 2000.0015 | 200 | 1.59 | 5.59 | 1 | 2837.1286 | 0.30234 | 2.2212 | 11.4101 | 10.8732 | 2.3053 | 11.5211 | 10.9217
1 | 5714.29 | 0.35 | 2000.0015 | 2.5 | 2000.0015 | 200 | 1.6 | 5.6 | 1 | 2836.8831 | 0.30442 | 2.2256 | 11.4166 | 10.8802 | 2.3101 | 11.5292 | 10.9303
1 | 5714.29 | 0.35 | 2000.0015 | 2.5 | 2000.0015 | 200 | 1.61 | 5.61 | 1 | 2836.5957 | 0.30596 | 2.2294 | 11.422 | 10.9736 | 2.3146 | 11.5359 | 11.0113
1 | 5714.29 | 0.35 | 2000.0015 | 2.5 | 2000.0015 | 200 | 1.62 | 5.62 | 1 | 2836.4055 | 0.30556 | 2.2326 | 11.4268 | 11.0152 | 2.3187 | 11.542 | 11.0527
1 | 5714.29 | 0.35 | 2000.0015 | 2.5 | 2000.0015 | 200 | 1.63 | 5.63 | 1 | 2836.2876 | 0.30331 | 2.2352 | 11.4312 | 11.0306 | 2.3224 | 11.5476 | 11.0712
1 | 5714.29 | 0.35 | 2000.0015 | 2.5 | 2000.0015 | 200 | 1.64 | 5.64 | 1 | 2836.3678 | 0.30033 | 2.2376 | 11.4354 | 11.041 | 2.3257 | 11.5533 | 11.0834
1 | 5714.29 | 0.35 | 2000.0015 | 2.5 | 2000.0015 | 200 | 1.65 | 5.65 | 1 | 2836.2432 | 0.2986 | 2.2397 | 11.4398 | 11.0494 | 2.3288 | 11.5591 | 11.0932
1 | 5714.29 | 0.35 | 2000.0015 | 2.5 | 2000.0015 | 200 | 1.66 | 5.66 | 1 | 2835.7326 | 0.29868 | 2.2416 | 11.444 | 11.0561 | 2.3317 | 11.5649 | 11.101
1 | 5714.29 | 0.35 | 2000.0015 | 2.5 | 2000.0015 | 200 | 1.67 | 5.67 | 1 | 2835.353 | 0.29958 | 2.2434 | 11.4484 | 11.0605 | 2.3344 | 11.5708 | 11.1063
1 | 5714.29 | 0.35 | 2000.0015 | 2.5 | 2000.0015 | 200 | 1.68 | 5.68 | 1 | 2835.397 | 0.30091 | 2.2451 | 11.4534 | 11.0642 | 2.337 | 11.5775 | 11.1109
1 | 5714.29 | 0.35 | 2000.0015 | 2.5 | 2000.0015 | 200 | 1.69 | 5.69 | 1 | 2835.6942 | 0.30253 | 2.2468 | 11.4596 | 11.0676 | 2.3395 | 11.5858 | 11.1154
1 | 5714.29 | 0.35 | 2000.0015 | 2.5 | 2000.0015 | 200 | 1.7 | 5.7 | 1 | 2836.0467 | 0.3045 | 2.2484 | 11.4721 | 11.0713 | 2.3419 | 11.6008 | 11.1201
1 | 5714.29 | 0.35 | 2000.0015 | 2.5 | 2000.0015 | 200 | 1.71 | 5.71 | 1 | 2836.3619 | 0.30678 | 2.25 | 11.6106 | 11.0763 | 2.3442 | 11.7171 | 11.1264
1 | 5714.29 | 0.35 | 2000.0015 | 2.5 | 2000.0015 | 200 | 1.72 | 5.72 | 1 | 2836.628 | 0.30855 | 2.2516 | 11.7209 | 11.1452 | 2.3466 | 11.8137 | 11.1856
1 | 5714.29 | 0.35 | 2000.0015 | 2.5 | 2000.0015 | 200 | 1.73 | 5.73 | 1 | 2836.8665 | 0.30914 | 2.2533 | 11.7727 | 11.2039 | 2.349 | 11.8672 | 11.2403
1 | 5714.29 | 0.35 | 2000.0015 | 2.5 | 2000.0015 | 200 | 1.74 | 5.74 | 1 | 2837.1279 | 0.30746 | 2.2551 | 11.7955 | 11.2252 | 2.3514 | 11.8947 | 11.2654
1 | 5714.29 | 0.35 | 2000.0015 | 2.5 | 2000.0015 | 200 | 1.75 | 5.75 | 1 | 2837.4454 | 0.30457 | 2.257 | 11.8106 | 11.2367 | 2.3539 | 11.9137 | 11.279
1 | 5714.29 | 0.35 | 2000.0015 | 2.5 | 2000.0015 | 200 | 1.76 | 5.76 | 1 | 2837.6326 | 0.30217 | 2.259 | 11.8211 | 11.2458 | 2.3565 | 11.9273 | 11.2897
1 | 5714.29 | 0.35 | 2000.0015 | 2.5 | 2000.0015 | 200 | 1.77 | 5.77 | 1 | 2837.5075 | 0.30108 | 2.2612 | 11.8295 | 11.2532 | 2.3592 | 11.9381 | 11.2982
1 | 5714.29 | 0.35 | 2000.0015 | 2.5 | 2000.0015 | 200 | 1.78 | 5.78 | 1 | 2837.1751 | 0.30109 | 2.2635 | 11.8379 | 11.258 | 2.3621 | 11.948 | 11.3041
1 | 5714.29 | 0.35 | 2000.0015 | 2.5 | 2000.0015 | 200 | 1.79 | 5.79 | 1 | 2836.8263 | 0.30171 | 2.2661 | 11.8463 | 11.2616 | 2.3653 | 11.9577 | 11.3087
1 | 5714.29 | 0.35 | 2000.0015 | 2.5 | 2000.0015 | 200 | 1.8 | 5.8 | 1 | 2836.4806 | 0.303 | 2.2687 | 11.8552 | 11.2648 | 2.3686 | 11.9678 | 11.3129
1 | 5714.29 | 0.35 | 2000.0015 | 2.5 | 2000.0015 | 200 | 1.81 | 5.81 | 1 | 2836.1589 | 0.30446 | 2.2714 | 11.8645 | 11.2681 | 2.372 | 11.9784 | 11.3171
1 | 5714.29 | 0.35 | 2000.0015 | 2.5 | 2000.0015 | 200 | 1.82 | 5.82 | 1 | 2835.9088 | 0.30625 | 2.2744 | 11.8723 | 11.2717 | 2.3756 | 11.9879 | 11.3217
1 | 5714.29 | 0.35 | 2000.0015 | 2.5 | 2000.0015 | 200 | 1.83 | 5.83 | 1 | 2835.7558 | 0.30812 | 2.2776 | 11.8794 | 11.2773 | 2.3793 | 11.9965 | 11.3286
1 | 5714.29 | 0.35 | 2000.0015 | 2.5 | 2000.0015 | 200 | 1.84 | 5.84 | 1 | 2835.895 | 0.30947 | 2.2811 | 11.8861 | 11.3609 | 2.3832 | 12.0044 | 11.4001
1 | 5714.29 | 0.35 | 2000.0015 | 2.5 | 2000.0015 | 200 | 1.85 | 5.85 | 1 | 2835.9342 | 0.30969 | 2.2851 | 11.8925 | 11.4078 | 2.3875 | 12.0119 | 11.4454
1 | 5714.29 | 0.35 | 2000.0015 | 2.5 | 2000.0015 | 200 | 1.86 | 5.86 | 1 | 2836.011 | 0.30784 | 2.2896 | 11.8984 | 11.4263 | 2.392 | 12.019 | 11.4675
1 | 5714.29 | 0.35 | 2000.0015 | 2.5 | 2000.0015 | 200 | 1.87 | 5.87 | 1 | 2836.1863 | 0.30504 | 2.2944 | 11.9036 | 11.4374 | 2.3966 | 12.0254 | 11.4805
1 | 5714.29 | 0.35 | 2000.0015 | 2.5 | 2000.0015 | 200 | 1.88 | 5.88 | 1 | 2836.1363 | 0.30289 | 2.2994 | 11.909 | 11.4462 | 2.4012 | 12.0314 | 11.4908
1 | 5714.29 | 0.35 | 2000.0015 | 2.5 | 2000.0015 | 200 | 1.89 | 5.89 | 1 | 2835.6567 | 0.30182 | 2.304 | 11.9144 | 11.4532 | 2.4055 | 12.0374 | 11.499
1 | 5714.29 | 0.35 | 2000.0015 | 2.5 | 2000.0015 | 200 | 1.9 | 5.9 | 1 | 2835.0368 | 0.30185 | 2.3081 | 11.9196 | 11.4577 | 2.4095 | 12.0431 | 11.5046
1 | 5714.29 | 0.35 | 2000.0015 | 2.5 | 2000.0015 | 200 | 1.91 | 5.91 | 1 | 2834.5883 | 0.30285 | 2.3122 | 11.9245 | 11.4612 | 2.4134 | 12.0486 | 11.509
1 | 5714.29 | 0.35 | 2000.0015 | 2.5 | 2000.0015 | 200 | 1.92 | 5.92 | 1 | 2834.3623 | 0.30448 | 2.3159 | 11.9286 | 11.4645 | 2.4171 | 12.0536 | 11.5132
1 | 5714.29 | 0.35 | 2000.0015 | 2.5 | 2000.0015 | 200 | 1.93 | 5.93 | 1 | 2834.2981 | 0.30659 | 2.3193 | 11.9322 | 11.4678 | 2.4205 | 12.0583 | 11.5174
1 | 5714.29 | 0.35 | 2000.0015 | 2.5 | 2000.0015 | 200 | 1.94 | 5.94 | 1 | 2834.3419 | 0.30895 | 2.3222 | 11.9358 | 11.4717 | 2.4235 | 12.063 | 11.5223
1 | 5714.29 | 0.35 | 2000.0015 | 2.5 | 2000.0015 | 200 | 1.95 | 5.95 | 1 | 2834.4688 | 0.31109 | 2.3248 | 11.9389 | 11.4779 | 2.4263 | 12.0671 | 11.5299
1 | 5714.29 | 0.35 | 2000.0015 | 2.5 | 2000.0015 | 200 | 1.96 | 5.96 | 1 | 2834.6824 | 0.31269 | 2.3269 | 11.9421 | 11.566 | 2.4288 | 12.0714 | 11.6054
1 | 5714.29 | 0.35 | 2000.0015 | 2.5 | 2000.0015 | 200 | 1.97 | 5.97 | 1 | 2834.9597 | 0.31293 | 2.3289 | 11.9446 | 11.6107 | 2.4311 | 12.0752 | 11.649
1 | 5714.29 | 0.35 | 2000.0015 | 2.5 | 2000.0015 | 200 | 1.98 | 5.98 | 1 | 2835.2065 | 0.31116 | 2.3306 | 11.9471 | 11.6282 | 2.4332 | 12.0789 | 11.6699
1 | 5714.29 | 0.35 | 2000.0015 | 2.5 | 2000.0015 | 200 | 1.99 | 5.99 | 1 | 2835.2102 | 0.30844 | 2.3324 | 11.9496 | 11.6392 | 2.4352 | 12.0823 | 11.6828
1 | 5714.29 | 0.35 | 2000.0015 | 2.5 | 2000.0015 | 200 | 2 | 6 | 1 | 2834.7677 | 0.30639 | 2.3341 | 11.9522 | 11.6477 | 2.4373 | 12.0859 | 11.6929
1 | 5714.29 | 0.35 | 2000.0015 | 2.5 | 2000.0015 | 200 | 2.01 | 6.01 | 1 | 2833.9534 | 0.3052 | 2.3358 | 11.9549 | 11.6543 | 2.4393 | 12.0895 | 11.7006
1 | 5714.29 | 0.35 | 2000.0015 | 2.5 | 2000.0015 | 200 | 2.02 | 6.02 | 1 | 2833.1993 | 0.30504 | 2.3375 | 11.9578 | 11.6583 | 2.4412 | 12.0934 | 11.7058
1 | 5714.29 | 0.35 | 2000.0015 | 2.5 | 2000.0015 | 200 | 2.03 | 6.03 | 1 | 2832.8488 | 0.30594 | 2.3392 | 11.9609 | 11.6616 | 2.4432 | 12.0974 | 11.71
1 | 5714.29 | 0.35 | 2000.0015 | 2.5 | 2000.0015 | 200 | 2.04 | 6.04 | 1 | 2832.7642 | 0.30764 | 2.3409 | 11.9644 | 11.6648 | 2.4452 | 12.102 | 11.7142
1 | 5714.29 | 0.35 | 2000.0015 | 2.5 | 2000.0015 | 200 | 2.05 | 6.05 | 1 | 2832.943 | 0.30972 | 2.3427 | 11.9684 | 11.6682 | 2.4471 | 12.1071 | 11.7184
1 | 5714.29 | 0.35 | 2000.0015 | 2.5 | 2000.0015 | 200 | 2.06 | 6.06 | 1 | 2833.2755 | 0.31179 | 2.3445 | 11.9734 | 11.6722 | 2.4491 | 12.1136 | 11.7234
1 | 5714.29 | 0.35 | 2000.0015 | 2.5 | 2000.0015 | 200 | 2.07 | 6.07 | 1 | 2833.6907 | 0.31343 | 2.3465 | 11.981 | 11.6794 | 2.4513 | 12.1231 | 11.7322
1 | 5714.29 | 0.35 | 2000.0015 | 2.5 | 2000.0015 | 200 | 2.08 | 6.08 | 1 | 2834.1558 | 0.31468 | 2.3488 | 12.0037 | 11.7714 | 2.4536 | 12.148 | 11.8112
1 | 5714.29 | 0.35 | 2000.0015 | 2.5 | 2000.0015 | 200 | 2.09 | 6.09 | 1 | 2834.5931 | 0.31454 | 2.3512 | 12.1785 | 11.8129 | 2.456 | 12.2911 | 11.8522
1 | 5714.29 | 0.35 | 2000.0015 | 2.5 | 2000.0015 | 200 | 2.1 | 6.1 | 1 | 2834.9569 | 0.31224 | 2.3539 | 12.2726 | 11.8286 | 2.4587 | 12.3738 | 11.8711
1 | 5714.29 | 0.35 | 2000.0015 | 2.5 | 2000.0015 | 200 | 2.11 | 6.11 | 1 | 2835.1129 | 0.30929 | 2.3566 | 12.311 | 11.8389 | 2.4614 | 12.4162 | 11.8832
1 | 5714.29 | 0.35 | 2000.0015 | 2.5 | 2000.0015 | 200 | 2.12 | 6.12 | 1 | 2834.9229 | 0.30693 | 2.3593 | 12.3311 | 11.8469 | 2.4641 | 12.4406 | 11.8927
1 | 5714.29 | 0.35 | 2000.0015 | 2.5 | 2000.0015 | 200 | 2.13 | 6.13 | 1 | 2834.4857 | 0.30539 | 2.3619 | 12.345 | 11.853 | 2.4667 | 12.4582 | 11.9
1 | 5714.29 | 0.35 | 2000.0015 | 2.5 | 2000.0015 | 200 | 2.14 | 6.14 | 1 | 2834.0849 | 0.30503 | 2.3644 | 12.3559 | 11.8567 | 2.4693 | 12.4716 | 11.9049
1 | 5714.29 | 0.35 | 2000.0015 | 2.5 | 2000.0015 | 200 | 2.15 | 6.15 | 1 | 2833.9013 | 0.30568 | 2.3669 | 12.3651 | 11.8598 | 2.4718 | 12.483 | 11.9089
1 | 5714.29 | 0.35 | 2000.0015 | 2.5 | 2000.0015 | 200 | 2.16 | 6.16 | 1 | 2833.9275 | 0.30707 | 2.3695 | 12.3741 | 11.8627 | 2.4745 | 12.4937 | 11.9127
1 | 5714.29 | 0.35 | 2000.0015 | 2.5 | 2000.0015 | 200 | 2.17 | 6.17 | 1 | 2834.052 | 0.30891 | 2.3721 | 12.3835 | 11.8658 | 2.4771 | 12.5048 | 11.9166
1 | 5714.29 | 0.35 | 2000.0015 | 2.5 | 2000.0015 | 200 | 2.18 | 6.18 | 1 | 2834.1185 | 0.31056 | 2.3746 | 12.3915 | 11.8691 | 2.4798 | 12.5147 | 11.9208
1 | 5714.29 | 0.35 | 2000.0015 | 2.5 | 2000.0015 | 200 | 2.19 | 6.19 | 1 | 2833.991 | 0.31198 | 2.3769 | 12.3987 | 11.8734 | 2.4823 | 12.5235 | 11.9261
1 | 5714.29 | 0.35 | 2000.0015 | 2.5 | 2000.0015 | 200 | 2.2 | 6.2 | 1 | 2833.7016 | 0.31319 | 2.3791 | 12.4049 | 11.8864 | 2.4847 | 12.5312 | 11.9407
1 | 5714.29 | 0.35 | 2000.0015 | 2.5 | 2000.0015 | 200 | 2.21 | 6.21 | 1 | 2833.2428 | 0.31384 | 2.3811 | 12.411 | 11.9823 | 2.487 | 12.5385 | 12.0225
1 | 5714.29 | 0.35 | 2000.0015 | 2.5 | 2000.0015 | 200 | 2.22 | 6.22 | 1 | 2833.0338 | 0.31284 | 2.383 | 12.417 | 12.0167 | 2.4892 | 12.5456 | 12.0578
1 | 5714.29 | 0.35 | 2000.0015 | 2.5 | 2000.0015 | 200 | 2.23 | 6.23 | 1 | 2832.8334 | 0.31013 | 2.3846 | 12.4225 | 12.0297 | 2.4912 | 12.5523 | 12.0735
1 | 5714.29 | 0.35 | 2000.0015 | 2.5 | 2000.0015 | 200 | 2.24 | 6.24 | 1 | 2832.4873 | 0.30731 | 2.3859 | 12.4278 | 12.0391 | 2.4929 | 12.5586 | 12.0845
1 | 5714.29 | 0.35 | 2000.0015 | 2.5 | 2000.0015 | 200 | 2.25 | 6.25 | 1 | 2831.9411 | 0.30508 | 2.3869 | 12.4331 | 12.0465 | 2.4945 | 12.5648 | 12.0933
1 | 5714.29 | 0.35 | 2000.0015 | 2.5 | 2000.0015 | 200 | 2.26 | 6.26 | 1 | 2831.2558 | 0.30423 | 2.3878 | 12.4384 | 12.0522 | 2.4958 | 12.5709 | 12.1002
1 | 5714.29 | 0.35 | 2000.0015 | 2.5 | 2000.0015 | 200 | 2.27 | 6.27 | 1 | 2830.5862 | 0.30453 | 2.3887 | 12.444 | 12.0559 | 2.4971 | 12.5768 | 12.1049
1 | 5714.29 | 0.35 | 2000.0015 | 2.5 | 2000.0015 | 200 | 2.28 | 6.28 | 1 | 2830.1178 | 0.30584 | 2.3894 | 12.449 | 12.059 | 2.4983 | 12.5824 | 12.1089
1 | 5714.29 | 0.35 | 2000.0015 | 2.5 | 2000.0015 | 200 | 2.29 | 6.29 | 1 | 2829.961 | 0.30762 | 2.3902 | 12.4533 | 12.0622 | 2.4995 | 12.5874 | 12.1128
1 | 5714.29 | 0.35 | 2000.0015 | 2.5 | 2000.0015 | 200 | 2.3 | 6.3 | 1 | 2830.0271 | 0.30974 | 2.3907 | 12.4571 | 12.0655 | 2.5005 | 12.5919 | 12.1169
1 | 5714.29 | 0.35 | 2000.0015 | 2.5 | 2000.0015 | 200 | 2.31 | 6.31 | 1 | 2830.1355 | 0.31166 | 2.3913 | 12.4607 | 12.0691 | 2.5016 | 12.5962 | 12.1214
1 | 5714.29 | 0.35 | 2000.0015 | 2.5 | 2000.0015 | 200 | 2.32 | 6.32 | 1 | 2830.2596 | 0.3136 | 2.3919 | 12.4644 | 12.0738 | 2.5027 | 12.6004 | 12.1272
1 | 5714.29 | 0.35 | 2000.0015 | 2.5 | 2000.0015 | 200 | 2.33 | 6.33 | 1 | 2830.4024 | 0.31544 | 2.3926 | 12.4679 | 12.094 | 2.5038 | 12.6045 | 12.1482
1 | 5714.29 | 0.35 | 2000.0015 | 2.5 | 2000.0015 | 200 | 2.34 | 6.34 | 1 | 2830.5251 | 0.31666 | 2.3932 | 12.471 | 12.1908 | 2.5049 | 12.6083 | 12.2301
1 | 5714.29 | 0.35 | 2000.0015 | 2.5 | 2000.0015 | 200 | 2.35 | 6.35 | 1 | 2830.5918 | 0.31605 | 2.3938 | 12.4738 | 12.2202 | 2.506 | 12.6119 | 12.2621
1 | 5714.29 | 0.35 | 2000.0015 | 2.5 | 2000.0015 | 200 | 2.36 | 6.36 | 1 | 2830.5323 | 0.31373 | 2.3943 | 12.4763 | 12.2331 | 2.5068 | 12.6151 | 12.2773
1 | 5714.29 | 0.35 | 2000.0015 | 2.5 | 2000.0015 | 200 | 2.37 | 6.37 | 1 | 2830.2432 | 0.31138 | 2.3948 | 12.4788 | 12.2426 | 2.5078 | 12.6182 | 12.2885
1 | 5714.29 | 0.35 | 2000.0015 | 2.5 | 2000.0015 | 200 | 2.38 | 6.38 | 1 | 2829.6837 | 0.30982 | 2.3953 | 12.4812 | 12.25 | 2.5087 | 12.6212 | 12.2973
1 | 5714.29 | 0.35 | 2000.0015 | 2.5 | 2000.0015 | 200 | 2.39 | 6.39 | 1 | 2828.9122 | 0.30929 | 2.3958 | 12.4839 | 12.2549 | 2.5096 | 12.6246 | 12.3034
1 | 5714.29 | 0.35 | 2000.0015 | 2.5 | 2000.0015 | 200 | 2.4 | 6.4 | 1 | 2828.0988 | 0.30972 | 2.3962 | 12.4866 | 12.2583 | 2.5105 | 12.628 | 12.3078
1 | 5714.29 | 0.35 | 2000.0015 | 2.5 | 2000.0015 | 200 | 2.41 | 6.41 | 1 | 2827.4678 | 0.31122 | 2.3965 | 12.489 | 12.2615 | 2.5113 | 12.6312 | 12.3119
1 | 5714.29 | 0.35 | 2000.0015 | 2.5 | 2000.0015 | 200 | 2.42 | 6.42 | 1 | 2827.439 | 0.31292 | 2.3967 | 12.4918 | 12.2648 | 2.512 | 12.6347 | 12.3161
1 | 5714.29 | 0.35 | 2000.0015 | 2.5 | 2000.0015 | 200 | 2.43 | 6.43 | 1 | 2827.6903 | 0.31468 | 2.3968 | 12.4941 | 12.2683 | 2.5126 | 12.6379 | 12.3205
1 | 5714.29 | 0.35 | 2000.0015 | 2.5 | 2000.0015 | 200 | 2.44 | 6.44 | 1 | 2828.0713 | 0.31639 | 2.3967 | 12.4963 | 12.2725 | 2.513 | 12.641 | 12.3258
1 | 5714.29 | 0.35 | 2000.0015 | 2.5 | 2000.0015 | 200 | 2.45 | 6.45 | 1 | 2828.4365 | 0.3181 | 2.3966 | 12.4986 | 12.2827 | 2.5134 | 12.6442 | 12.3377
1 | 5714.29 | 0.35 | 2000.0015 | 2.5 | 2000.0015 | 200 | 2.46 | 6.46 | 1 | 2828.6726 | 0.31939 | 2.3965 | 12.5008 | 12.3773 | 2.5137 | 12.647 | 12.4185
1 | 5714.29 | 0.35 | 2000.0015 | 2.5 | 2000.0015 | 200 | 2.47 | 6.47 | 1 | 2828.7881 | 0.31929 | 2.3964 | 12.503 | 12.4154 | 2.514 | 12.6501 | 12.4565
1 | 5714.29 | 0.35 | 2000.0015 | 2.5 | 2000.0015 | 200 | 2.48 | 6.48 | 1 | 2828.8232 | 0.31704 | 2.3963 | 12.5052 | 12.4296 | 2.5144 | 12.6532 | 12.4737
1 | 5714.29 | 0.35 | 2000.0015 | 2.5 | 2000.0015 | 200 | 2.49 | 6.49 | 1 | 2828.7286 | 0.31403 | 2.3962 | 12.5073 | 12.4394 | 2.5146 | 12.6561 | 12.4852
1 | 5714.29 | 0.35 | 2000.0015 | 2.5 | 2000.0015 | 200 | 2.5 | 6.5 | 1 | 2828.4318 | 0.31212 | 2.3961 | 12.5094 | 12.4469 | 2.5149 | 12.6591 | 12.4942
1 | 5714.29 | 0.35 | 2000.0015 | 2.5 | 2000.0015 | 200 | 2.51 | 6.51 | 1 | 2827.9714 | 0.3111 | 2.396 | 12.5115 | 12.4524 | 2.5152 | 12.6621 | 12.501
1 | 5714.29 | 0.35 | 2000.0015 | 2.5 | 2000.0015 | 200 | 2.52 | 6.52 | 1 | 2827.4944 | 0.31105 | 2.3959 | 12.5137 | 12.456 | 2.5154 | 12.6651 | 12.5057
1 | 5714.29 | 0.35 | 2000.0015 | 2.5 | 2000.0015 | 200 | 2.53 | 6.53 | 1 | 2827.1477 | 0.312 | 2.3958 | 12.5161 | 12.459 | 2.5157 | 12.6683 | 12.5096
1 | 5714.29 | 0.35 | 2000.0015 | 2.5 | 2000.0015 | 200 | 2.54 | 6.54 | 1 | 2827.0029 | 0.31345 | 2.3958 | 12.5186 | 12.462 | 2.516 | 12.6716 | 12.5134
1 | 5714.29 | 0.35 | 2000.0015 | 2.5 | 2000.0015 | 200 | 2.55 | 6.55 | 1 | 2827.0308 | 0.31491 | 2.3957 | 12.5212 | 12.4651 | 2.5163 | 12.675 | 12.5174
1 | 5714.29 | 0.35 | 2000.0015 | 2.5 | 2000.0015 | 200 | 2.56 | 6.56 | 1 | 2827.0944 | 0.31639 | 2.3956 | 12.524 | 12.4685 | 2.5166 | 12.6788 | 12.5216
1 | 5714.29 | 0.35 | 2000.0015 | 2.5 | 2000.0015 | 200 | 2.57 | 6.57 | 1 | 2827.0368 | 0.31784 | 2.3953 | 12.527 | 12.4727 | 2.5168 | 12.6829 | 12.5269
1 | 5714.29 | 0.35 | 2000.0015 | 2.5 | 2000.0015 | 200 | 2.58 | 6.58 | 1 | 2826.8201 | 0.31919 | 2.3949 | 12.5306 | 12.4845 | 2.5169 | 12.6877 | 12.5403
1 | 5714.29 | 0.35 | 2000.0015 | 2.5 | 2000.0015 | 200 | 2.59 | 6.59 | 1 | 2826.4969 | 0.32015 | 2.3944 | 12.5353 | 12.5781 | 2.5169 | 12.6937 | 12.6198
1 | 5714.29 | 0.35 | 2000.0015 | 2.5 | 2000.0015 | 200 | 2.6 | 6.6 | 1 | 2826.1555 | 0.3198 | 2.3939 | 12.5428 | 12.6145 | 2.5168 | 12.703 | 12.6564
1 | 5714.29 | 0.35 | 2000.0015 | 2.5 | 2000.0015 | 200 | 2.61 | 6.61 | 1 | 2826.0978 | 0.31741 | 2.3933 | 12.5628 | 12.6281 | 2.5166 | 12.7253 | 12.6728
1 | 5714.29 | 0.35 | 2000.0015 | 2.5 | 2000.0015 | 200 | 2.62 | 6.62 | 1 | 2826.2164 | 0.31433 | 2.3927 | 12.7295 | 12.6374 | 2.5165 | 12.8601 | 12.6839
1 | 5714.29 | 0.35 | 2000.0015 | 2.5 | 2000.0015 | 200 | 2.63 | 6.63 | 1 | 2826.2322 | 0.31215 | 2.3922 | 12.8251 | 12.6447 | 2.5163 | 12.9421 | 12.6926
1 | 5714.29 | 0.35 | 2000.0015 | 2.5 | 2000.0015 | 200 | 2.64 | 6.64 | 1 | 2826.1426 | 0.31095 | 2.3917 | 12.8845 | 12.6502 | 2.5161 | 12.9997 | 12.6993
1 | 5714.29 | 0.35 | 2000.0015 | 2.5 | 2000.0015 | 200 | 2.65 | 6.65 | 1 | 2825.9982 | 0.31069 | 2.3914 | 12.9103 | 12.6538 | 2.516 | 13.0294 | 12.704
1 | 5714.29 | 0.35 | 2000.0015 | 2.5 | 2000.0015 | 200 | 2.66 | 6.66 | 1 | 2825.9031 | 0.3113 | 2.3914 | 12.9275 | 12.6566 | 2.5161 | 13.0508 | 12.7078
1 | 5714.29 | 0.35 | 2000.0015 | 2.5 | 2000.0015 | 200 | 2.67 | 6.67 | 1 | 2826.0012 | 0.31257 | 2.3918 | 12.9406 | 12.6594 | 2.5163 | 13.0676 | 12.7113
1 | 5714.29 | 0.35 | 2000.0015 | 2.5 | 2000.0015 | 200 | 2.68 | 6.68 | 1 | 2826.3357 | 0.31391 | 2.3924 | 12.9519 | 12.6622 | 2.5169 | 13.0819 | 12.7149
1 | 5714.29 | 0.35 | 2000.0015 | 2.5 | 2000.0015 | 200 | 2.69 | 6.69 | 1 | 2826.766 | 0.31514 | 2.3932 | 12.9606 | 12.6652 | 2.5177 | 13.0936 | 12.7186
1 | 5714.29 | 0.35 | 2000.0015 | 2.5 | 2000.0015 | 200 | 2.7 | 6.7 | 1 | 2827.1306 | 0.31635 | 2.3942 | 12.9678 | 12.6684 | 2.5186 | 13.1033 | 12.7227
1 | 5714.29 | 0.35 | 2000.0015 | 2.5 | 2000.0015 | 200 | 2.71 | 6.71 | 1 | 2827.3542 | 0.3176 | 2.3954 | 12.9746 | 12.6727 | 2.5198 | 13.112 | 12.728
1 | 5714.29 | 0.35 | 2000.0015 | 2.5 | 2000.0015 | 200 | 2.72 | 6.72 | 1 | 2827.3649 | 0.31877 | 2.3965 | 12.9811 | 12.6857 | 2.5209 | 13.1201 | 12.7426
1 | 5714.29 | 0.35 | 2000.0015 | 2.5 | 2000.0015 | 200 | 2.73 | 6.73 | 1 | 2827.1894 | 0.31947 | 2.3973 | 12.9864 | 12.7712 | 2.5219 | 13.1265 | 12.8141
1 | 7142.86 | 0.35 | 2500.001 | 2.5 | 2500.001 | 200 | 0 | 4 | 1 | 293.15 | 0 | 0 | 0 | 0 | 0 | 0 | 0
1 | 7142.86 | 0.35 | 2500.001 | 2.5 | 2500.001 | 200 | 0.01 | 4.01 | 1 | 2184.6756 | 0.015698 | 0.15025 | 1.4725 | 1.4704 | 0.16004 | 2.0156 | 2.0156
1 | 7142.86 | 0.35 | 2500.001 | 2.5 | 2500.001 | 200 | 0.02 | 4.02 | 1 | 2974.1227 | 0.045497 | 0.29566 | 2.9543 | 2.9533 | 0.30737 | 3.0702 | 3.0703
1 | 7142.86 | 0.35 | 2500.001 | 2.5 | 2500.001 | 200 | 0.03 | 4.03 | 1 | 2829.2495 | 0.13557 | 0.40068 | 3.5072 | 3.4888 | 0.41648 | 3.6153 | 3.5996
1 | 7142.86 | 0.35 | 2500.001 | 2.5 | 2500.001 | 200 | 0.04 | 4.04 | 1 | 2798.9473 | 0.19368 | 0.45104 | 4.1454 | 4.1372 | 0.47126 | 4.1842 | 4.1776
1 | 7142.86 | 0.35 | 2500.001 | 2.5 | 2500.001 | 200 | 0.05 | 4.05 | 1 | 2841.2189 | 0.20773 | 0.48462 | 4.5409 | 4.5318 | 0.50669 | 4.5786 | 4.5706
1 | 7142.86 | 0.35 | 2500.001 | 2.5 | 2500.001 | 200 | 0.06 | 4.06 | 1 | 2890.4399 | 0.21864 | 0.51138 | 4.8764 | 4.866 | 0.53764 | 4.9109 | 4.9014
1 | 7142.86 | 0.35 | 2500.001 | 2.5 | 2500.001 | 200 | 0.07 | 4.07 | 1 | 2936.2559 | 0.21787 | 0.57484 | 5.0207 | 5.1025 | 0.60025 | 5.0707 | 5.1399
1 | 7142.86 | 0.35 | 2500.001 | 2.5 | 2500.001 | 200 | 0.08 | 4.08 | 1 | 2981.561 | 0.22508 | 0.62082 | 5.3491 | 5.3296 | 0.64747 | 5.3871 | 5.3679
1 | 7142.86 | 0.35 | 2500.001 | 2.5 | 2500.001 | 200 | 0.09 | 4.09 | 1 | 3014.1598 | 0.22779 | 0.66137 | 5.5916 | 5.5336 | 0.68947 | 5.6236 | 5.5724
1 | 7142.86 | 0.35 | 2500.001 | 2.5 | 2500.001 | 200 | 0.1 | 4.1 | 1 | 3038.6361 | 0.21911 | 0.68178 | 5.7486 | 5.7238 | 0.71133 | 5.7874 | 5.7625
1 | 7142.86 | 0.35 | 2500.001 | 2.5 | 2500.001 | 200 | 0.11 | 4.11 | 1 | 3053.3401 | 0.22017 | 0.69256 | 5.8982 | 5.9273 | 0.72645 | 5.9373 | 5.9654
1 | 7142.86 | 0.35 | 2500.001 | 2.5 | 2500.001 | 200 | 0.12 | 4.12 | 1 | 3064.5758 | 0.2218 | 0.73827 | 6.1144 | 6.0795 | 0.77192 | 6.1516 | 6.1168
1 | 7142.86 | 0.35 | 2500.001 | 2.5 | 2500.001 | 200 | 0.13 | 4.13 | 1 | 3068.1411 | 0.22351 | 0.77172 | 6.1729 | 6.2821 | 0.80614 | 6.2164 | 6.318
1 | 7142.86 | 0.35 | 2500.001 | 2.5 | 2500.001 | 200 | 0.14 | 4.14 | 1 | 3067.8552 | 0.22974 | 0.79397 | 6.4406 | 6.3603 | 0.83044 | 6.4736 | 6.4027
1 | 7142.86 | 0.35 | 2500.001 | 2.5 | 2500.001 | 200 | 0.15 | 4.15 | 1 | 3060.5098 | 0.23598 | 0.80963 | 6.5385 | 6.5044 | 0.84864 | 6.5788 | 6.5452
1 | 7142.86 | 0.35 | 2500.001 | 2.5 | 2500.001 | 200 | 0.16 | 4.16 | 1 | 3045.7289 | 0.24639 | 0.82282 | 6.5781 | 6.7173 | 0.86369 | 6.6241 | 6.7561
1 | 7142.86 | 0.35 | 2500.001 | 2.5 | 2500.001 | 200 | 0.17 | 4.17 | 1 | 3026.4507 | 0.24786 | 0.83268 | 6.8637 | 6.7737 | 0.87604 | 6.8989 | 6.8208
1 | 7142.86 | 0.35 | 2500.001 | 2.5 | 2500.001 | 200 | 0.18 | 4.18 | 1 | 3014.5319 | 0.25195 | 0.84064 | 6.9503 | 7.0386 | 0.88605 | 6.9934 | 7.0753
1 | 7142.86 | 0.35 | 2500.001 | 2.5 | 2500.001 | 200 | 0.19 | 4.19 | 1 | 3004.4917 | 0.25604 | 0.8501 | 6.9771 | 7.1415 | 0.89679 | 7.0263 | 7.1877
1 | 7142.86 | 0.35 | 2500.001 | 2.5 | 2500.001 | 200 | 0.2 | 4.2 | 1 | 2998.5546 | 0.25866 | 0.85808 | 7.2498 | 7.2605 | 0.90542 | 7.2867 | 7.3098
1 | 7142.86 | 0.35 | 2500.001 | 2.5 | 2500.001 | 200 | 0.21 | 4.21 | 1 | 2997.9847 | 0.2645 | 0.86367 | 7.3252 | 7.4762 | 0.91198 | 7.3702 | 7.5247
1 | 7142.86 | 0.35 | 2500.001 | 2.5 | 2500.001 | 200 | 0.22 | 4.22 | 1 | 2995.4798 | 0.26816 | 0.86786 | 7.3623 | 7.6729 | 0.91794 | 7.4121 | 7.7331
1 | 7142.86 | 0.35 | 2500.001 | 2.5 | 2500.001 | 200 | 0.23 | 4.23 | 1 | 2991.6419 | 0.27117 | 0.87177 | 7.4 | 7.8802 | 0.92359 | 7.4563 | 7.9043
1 | 7142.86 | 0.35 | 2500.001 | 2.5 | 2500.001 | 200 | 0.24 | 4.24 | 1 | 2991.1734 | 0.27174 | 0.8758 | 7.6619 | 7.8917 | 0.92941 | 7.7037 | 7.919
1 | 7142.86 | 0.35 | 2500.001 | 2.5 | 2500.001 | 200 | 0.25 | 4.25 | 1 | 2991.534 | 0.27445 | 0.87961 | 7.7211 | 8.0303 | 0.9352 | 7.7699 | 8.0504
1 | 7142.86 | 0.35 | 2500.001 | 2.5 | 2500.001 | 200 | 0.26 | 4.26 | 1 | 2990.5696 | 0.2756 | 0.8837 | 7.7554 | 8.064 | 0.94074 | 7.8085 | 8.0878
1 | 7142.86 | 0.35 | 2500.001 | 2.5 | 2500.001 | 200 | 0.27 | 4.27 | 1 | 2991.084 | 0.27379 | 0.8884 | 7.7702 | 8.0805 | 0.94708 | 7.8275 | 8.1065
1 | 7142.86 | 0.35 | 2500.001 | 2.5 | 2500.001 | 200 | 0.28 | 4.28 | 1 | 2994.1196 | 0.27404 | 0.89617 | 8.0081 | 8.0941 | 0.95648 | 8.049 | 8.1235
1 | 7142.86 | 0.35 | 2500.001 | 2.5 | 2500.001 | 200 | 0.29 | 4.29 | 1 | 2998.3579 | 0.27534 | 0.91339 | 8.089 | 8.2301 | 0.97258 | 8.1376 | 8.2514
1 | 7142.86 | 0.35 | 2500.001 | 2.5 | 2500.001 | 200 | 0.3 | 4.3 | 1 | 3002.645 | 0.27792 | 0.9295 | 8.133 | 8.2614 | 0.9881 | 8.187 | 8.2862
1 | 7142.86 | 0.35 | 2500.001 | 2.5 | 2500.001 | 200 | 0.31 | 4.31 | 1 | 3004.8422 | 0.27698 | 0.94476 | 8.1556 | 8.2781 | 1.003 | 8.2128 | 8.3051
1 | 7142.86 | 0.35 | 2500.001 | 2.5 | 2500.001 | 200 | 0.32 | 4.32 | 1 | 3006.8978 | 0.27588 | 0.96003 | 8.1699 | 8.2861 | 1.0181 | 8.2312 | 8.3154
1 | 7142.86 | 0.35 | 2500.001 | 2.5 | 2500.001 | 200 | 0.33 | 4.33 | 1 | 3009.671 | 0.27721 | 0.97481 | 8.4066 | 8.4135 | 1.0328 | 8.4501 | 8.4343
1 | 7142.86 | 0.35 | 2500.001 | 2.5 | 2500.001 | 200 | 0.34 | 4.34 | 1 | 3013.5692 | 0.27866 | 0.98822 | 8.4836 | 8.45 | 1.0464 | 8.5348 | 8.4749
1 | 7142.86 | 0.35 | 2500.001 | 2.5 | 2500.001 | 200 | 0.35 | 4.35 | 1 | 3017.5653 | 0.27988 | 1.0011 | 8.5244 | 8.4716 | 1.0595 | 8.5808 | 8.4991
1 | 7142.86 | 0.35 | 2500.001 | 2.5 | 2500.001 | 200 | 0.36 | 4.36 | 1 | 3018.6102 | 0.28007 | 1.0117 | 8.549 | 8.4799 | 1.0705 | 8.6089 | 8.5091
1 | 7142.86 | 0.35 | 2500.001 | 2.5 | 2500.001 | 200 | 0.37 | 4.37 | 1 | 3017.9258 | 0.28104 | 1.045 | 8.561 | 8.4924 | 1.0825 | 8.6241 | 8.5246
1 | 7142.86 | 0.35 | 2500.001 | 2.5 | 2500.001 | 200 | 0.38 | 4.38 | 1 | 3018.8946 | 0.28178 | 1.0697 | 8.6467 | 8.6248 | 1.1087 | 8.7071 | 8.6477
1 | 7142.86 | 0.35 | 2500.001 | 2.5 | 2500.001 | 200 | 0.39 | 4.39 | 1 | 3021.5059 | 0.28249 | 1.0799 | 8.8466 | 8.6532 | 1.1225 | 8.8957 | 8.6798
1 | 7142.86 | 0.35 | 2500.001 | 2.5 | 2500.001 | 200 | 0.4 | 4.4 | 1 | 3024.1663 | 0.28217 | 1.0946 | 8.8953 | 8.6714 | 1.1428 | 8.9516 | 8.7004
1 | 7142.86 | 0.35 | 2500.001 | 2.5 | 2500.001 | 200 | 0.41 | 4.41 | 1 | 3025.9479 | 0.28303 | 1.1702 | 8.9275 | 8.6785 | 1.21 | 8.9883 | 8.709
1 | 7142.86 | 0.35 | 2500.001 | 2.5 | 2500.001 | 200 | 0.42 | 4.42 | 1 | 3025.8927 | 0.28548 | 1.2199 | 8.9466 | 8.6869 | 1.2576 | 9.0103 | 8.7198
1 | 7142.86 | 0.35 | 2500.001 | 2.5 | 2500.001 | 200 | 0.43 | 4.43 | 1 | 3026.017 | 0.28537 | 1.2549 | 8.9576 | 8.8147 | 1.2933 | 9.0243 | 8.8377
1 | 7142.86 | 0.35 | 2500.001 | 2.5 | 2500.001 | 200 | 0.44 | 4.44 | 1 | 3026.6913 | 0.28656 | 1.2713 | 8.9769 | 8.8463 | 1.3116 | 9.0485 | 8.8734
1 | 7142.86 | 0.35 | 2500.001 | 2.5 | 2500.001 | 200 | 0.45 | 4.45 | 1 | 3028.1819 | 0.28522 | 1.2805 | 9.2236 | 8.8651 | 1.3246 | 9.2734 | 8.8947
1 | 7142.86 | 0.35 | 2500.001 | 2.5 | 2500.001 | 200 | 0.46 | 4.46 | 1 | 3029.5506 | 0.28583 | 1.2948 | 9.2801 | 8.8748 | 1.3441 | 9.3377 | 8.906
1 | 7142.86 | 0.35 | 2500.001 | 2.5 | 2500.001 | 200 | 0.47 | 4.47 | 1 | 3029.6942 | 0.28776 | 1.359 | 9.3133 | 8.8809 | 1.4016 | 9.3758 | 8.9138
1 | 7142.86 | 0.35 | 2500.001 | 2.5 | 2500.001 | 200 | 0.48 | 4.48 | 1 | 3028.9394 | 0.28988 | 1.4073 | 9.3369 | 8.9617 | 1.447 | 9.4028 | 8.9877
1 | 7142.86 | 0.35 | 2500.001 | 2.5 | 2500.001 | 200 | 0.49 | 4.49 | 1 | 3028.2224 | 0.28959 | 1.4408 | 9.348 | 9.029 | 1.4802 | 9.4163 | 9.0549
1 | 7142.86 | 0.35 | 2500.001 | 2.5 | 2500.001 | 200 | 0.5 | 4.5 | 1 | 3028.3101 | 0.28885 | 1.4638 | 9.3584 | 9.0523 | 1.505 | 9.4297 | 9.0814
1 | 7142.86 | 0.35 | 2500.001 | 2.5 | 2500.001 | 200 | 0.51 | 4.51 | 1 | 3028.6036 | 0.28843 | 1.4738 | 9.3983 | 9.0679 | 1.5172 | 9.4737 | 9.0992
1 | 7142.86 | 0.35 | 2500.001 | 2.5 | 2500.001 | 200 | 0.52 | 4.52 | 1 | 3028.3393 | 0.28872 | 1.4822 | 9.6301 | 9.0749 | 1.5294 | 9.6837 | 9.1077
1 | 7142.86 | 0.35 | 2500.001 | 2.5 | 2500.001 | 200 | 0.53 | 4.53 | 1 | 3028.6519 | 0.29094 | 1.5048 | 9.6786 | 9.0808 | 1.5552 | 9.7397 | 9.1152
1 | 7142.86 | 0.35 | 2500.001 | 2.5 | 2500.001 | 200 | 0.54 | 4.54 | 1 | 3029.7934 | 0.29312 | 1.5573 | 9.7086 | 9.1654 | 1.6021 | 9.7743 | 9.1921
1 | 7142.86 | 0.35 | 2500.001 | 2.5 | 2500.001 | 200 | 0.55 | 4.55 | 1 | 3030.0848 | 0.29257 | 1.6005 | 9.7315 | 9.2277 | 1.6426 | 9.8003 | 9.2546
1 | 7142.86 | 0.35 | 2500.001 | 2.5 | 2500.001 | 200 | 0.56 | 4.56 | 1 | 3029.6688 | 0.29181 | 1.6298 | 9.7425 | 9.2499 | 1.6715 | 9.8139 | 9.2801
1 | 7142.86 | 0.35 | 2500.001 | 2.5 | 2500.001 | 200 | 0.57 | 4.57 | 1 | 3029.3065 | 0.29148 | 1.6551 | 9.7519 | 9.2649 | 1.6979 | 9.8259 | 9.2972
1 | 7142.86 | 0.35 | 2500.001 | 2.5 | 2500.001 | 200 | 0.58 | 4.58 | 1 | 3028.7148 | 0.29135 | 1.6669 | 9.7639 | 9.2727 | 1.7113 | 9.8414 | 9.3064
1 | 7142.86 | 0.35 | 2500.001 | 2.5 | 2500.001 | 200 | 0.59 | 4.59 | 1 | 3028.0312 | 0.29363 | 1.6753 | 9.9632 | 9.2783 | 1.7224 | 10.0203 | 9.3134
1 | 7142.86 | 0.35 | 2500.001 | 2.5 | 2500.001 | 200 | 0.6 | 4.6 | 1 | 3027.7924 | 0.29554 | 1.6835 | 10.0522 | 9.2891 | 1.7342 | 10.1127 | 9.3269
1 | 7142.86 | 0.35 | 2500.001 | 2.5 | 2500.001 | 200 | 0.61 | 4.61 | 1 | 3027.6989 | 0.29528 | 1.7114 | 10.0873 | 9.413 | 1.7631 | 10.1535 | 9.4391
1 | 7142.86 | 0.35 | 2500.001 | 2.5 | 2500.001 | 200 | 0.62 | 4.62 | 1 | 3028.0214 | 0.295 | 1.7522 | 10.1119 | 9.4405 | 1.8002 | 10.1821 | 9.4706
1 | 7142.86 | 0.35 | 2500.001 | 2.5 | 2500.001 | 200 | 0.63 | 4.63 | 1 | 3027.5807 | 0.29464 | 1.791 | 10.1279 | 9.4569 | 1.8363 | 10.201 | 9.4894
1 | 7142.86 | 0.35 | 2500.001 | 2.5 | 2500.001 | 200 | 0.64 | 4.64 | 1 | 3025.9852 | 0.2945 | 1.8164 | 10.1374 | 9.4683 | 1.8615 | 10.2127 | 9.5024
1 | 7142.86 | 0.35 | 2500.001 | 2.5 | 2500.001 | 200 | 0.65 | 4.65 | 1 | 3024.0727 | 0.29597 | 1.8417 | 10.1466 | 9.474 | 1.8867 | 10.2244 | 9.5094
1 | 7142.86 | 0.35 | 2500.001 | 2.5 | 2500.001 | 200 | 0.66 | 4.66 | 1 | 3023.0915 | 0.2974 | 1.8583 | 10.1591 | 9.4796 | 1.9048 | 10.2405 | 9.5166
1 | 7142.86 | 0.35 | 2500.001 | 2.5 | 2500.001 | 200 | 0.67 | 4.67 | 1 | 3022.5616 | 0.29891 | 1.8673 | 10.3575 | 9.5515 | 1.9151 | 10.4178 | 9.5816
1 | 7142.86 | 0.35 | 2500.001 | 2.5 | 2500.001 | 200 | 0.68 | 4.68 | 1 | 3022.1155 | 0.29811 | 1.8749 | 10.4391 | 9.6214 | 1.9254 | 10.5021 | 9.6496
1 | 7142.86 | 0.35 | 2500.001 | 2.5 | 2500.001 | 200 | 0.69 | 4.69 | 1 | 3021.9278 | 0.29845 | 1.8825 | 10.4712 | 9.6433 | 1.9363 | 10.5397 | 9.675
1 | 7142.86 | 0.35 | 2500.001 | 2.5 | 2500.001 | 200 | 0.7 | 4.7 | 1 | 3021.6496 | 0.29776 | 1.8981 | 10.4941 | 9.6579 | 1.955 | 10.5665 | 9.6918
1 | 7142.86 | 0.35 | 2500.001 | 2.5 | 2500.001 | 200 | 0.71 | 4.71 | 1 | 3020.6967 | 0.29757 | 1.9399 | 10.5119 | 9.6679 | 1.9921 | 10.5871 | 9.7033
1 | 7142.86 | 0.35 | 2500.001 | 2.5 | 2500.001 | 200 | 0.72 | 4.72 | 1 | 3019.0253 | 0.29925 | 1.9761 | 10.5264 | 9.6732 | 2.0248 | 10.6038 | 9.7098
1 | 7142.86 | 0.35 | 2500.001 | 2.5 | 2500.001 | 200 | 0.73 | 4.73 | 1 | 3017.9454 | 0.30093 | 1.9995 | 10.535 | 9.6786 | 2.0484 | 10.6143 | 9.7167
1 | 7142.86 | 0.35 | 2500.001 | 2.5 | 2500.001 | 200 | 0.74 | 4.74 | 1 | 3017.3829 | 0.30297 | 2.0227 | 10.5426 | 9.7233 | 2.0707 | 10.6239 | 9.7587
1 | 7142.86 | 0.35 | 2500.001 | 2.5 | 2500.001 | 200 | 0.75 | 4.75 | 1 | 3017.047 | 0.30305 | 2.0426 | 10.5502 | 9.8165 | 2.0915 | 10.6339 | 9.845
1 | 7142.86 | 0.35 | 2500.001 | 2.5 | 2500.001 | 200 | 0.76 | 4.76 | 1 | 3017.0535 | 0.30325 | 2.0556 | 10.5603 | 9.84 | 2.1057 | 10.647 | 9.8722
1 | 7142.86 | 0.35 | 2500.001 | 2.5 | 2500.001 | 200 | 0.77 | 4.77 | 1 | 3017.2359 | 0.30106 | 2.0641 | 10.7374 | 9.8548 | 2.1151 | 10.8036 | 9.8894
1 | 7142.86 | 0.35 | 2500.001 | 2.5 | 2500.001 | 200 | 0.78 | 4.78 | 1 | 3017.0819 | 0.30007 | 2.0711 | 10.8368 | 9.8653 | 2.1245 | 10.9013 | 9.9015
1 | 7142.86 | 0.35 | 2500.001 | 2.5 | 2500.001 | 200 | 0.79 | 4.79 | 1 | 3016.2959 | 0.30117 | 2.0776 | 10.8734 | 9.8706 | 2.1337 | 10.9445 | 9.908
1 | 7142.86 | 0.35 | 2500.001 | 2.5 | 2500.001 | 200 | 0.8 | 4.8 | 1 | 3015.682 | 0.30316 | 2.0859 | 10.8979 | 9.8756 | 2.1447 | 10.9731 | 9.9142
1 | 7142.86 | 0.35 | 2500.001 | 2.5 | 2500.001 | 200 | 0.81 | 4.81 | 1 | 3015.2553 | 0.30523 | 2.1127 | 10.916 | 9.8823 | 2.1708 | 10.9944 | 9.9227
1 | 7142.86 | 0.35 | 2500.001 | 2.5 | 2500.001 | 200 | 0.82 | 4.82 | 1 | 3014.3016 | 0.30679 | 2.1402 | 10.9304 | 9.9873 | 2.1961 | 11.0112 | 10.0169
1 | 7142.86 | 0.35 | 2500.001 | 2.5 | 2500.001 | 200 | 0.83 | 4.83 | 1 | 3013.2217 | 0.30704 | 2.1703 | 10.943 | 10.0291 | 2.2235 | 11.0256 | 10.0607
1 | 7142.86 | 0.35 | 2500.001 | 2.5 | 2500.001 | 200 | 0.84 | 4.84 | 1 | 3012.5292 | 0.30591 | 2.1896 | 10.9543 | 10.0465 | 2.2431 | 11.0385 | 10.0808
1 | 7142.86 | 0.35 | 2500.001 | 2.5 | 2500.001 | 200 | 0.85 | 4.85 | 1 | 3011.9688 | 0.30406 | 2.209 | 10.9634 | 10.0589 | 2.2616 | 11.0492 | 10.0951
1 | 7142.86 | 0.35 | 2500.001 | 2.5 | 2500.001 | 200 | 0.86 | 4.86 | 1 | 3011.1699 | 0.30405 | 2.2285 | 10.9701 | 10.0667 | 2.2811 | 11.0573 | 10.1044
1 | 7142.86 | 0.35 | 2500.001 | 2.5 | 2500.001 | 200 | 0.87 | 4.87 | 1 | 3010.1642 | 0.30533 | 2.243 | 10.9763 | 10.0716 | 2.2967 | 11.0651 | 10.1104
1 | 7142.86 | 0.35 | 2500.001 | 2.5 | 2500.001 | 200 | 0.88 | 4.88 | 1 | 3009.5262 | 0.30683 | 2.2528 | 10.9823 | 10.0765 | 2.3072 | 11.0729 | 10.1167
1 | 7142.86 | 0.35 | 2500.001 | 2.5 | 2500.001 | 200 | 0.89 | 4.89 | 1 | 3009.5435 | 0.30829 | 2.2607 | 10.9887 | 10.0857 | 2.316 | 11.0813 | 10.1281
1 | 7142.86 | 0.35 | 2500.001 | 2.5 | 2500.001 | 200 | 0.9 | 4.9 | 1 | 3010.4839 | 0.30955 | 2.267 | 10.9973 | 10.2007 | 2.3244 | 11.0927 | 10.2302
1 | 7142.86 | 0.35 | 2500.001 | 2.5 | 2500.001 | 200 | 0.91 | 4.91 | 1 | 3011.3158 | 0.30955 | 2.2728 | 11.1387 | 10.2312 | 2.3324 | 11.2177 | 10.2644
1 | 7142.86 | 0.35 | 2500.001 | 2.5 | 2500.001 | 200 | 0.92 | 4.92 | 1 | 3011.952 | 0.30728 | 2.2788 | 11.2763 | 10.2466 | 2.3407 | 11.3445 | 10.2823
1 | 7142.86 | 0.35 | 2500.001 | 2.5 | 2500.001 | 200 | 0.93 | 4.93 | 1 | 3012.4286 | 0.30515 | 2.287 | 11.3226 | 10.2579 | 2.3512 | 11.3971 | 10.2954
1 | 7142.86 | 0.35 | 2500.001 | 2.5 | 2500.001 | 200 | 0.94 | 4.94 | 1 | 3012.3587 | 0.30513 | 2.3097 | 11.3516 | 10.2654 | 2.373 | 11.4305 | 10.3041
1 | 7142.86 | 0.35 | 2500.001 | 2.5 | 2500.001 | 200 | 0.95 | 4.95 | 1 | 3011.6754 | 0.30606 | 2.3315 | 11.3716 | 10.27 | 2.3931 | 11.4543 | 10.3098
1 | 7142.86 | 0.35 | 2500.001 | 2.5 | 2500.001 | 200 | 0.96 | 4.96 | 1 | 3010.5317 | 0.30744 | 2.3561 | 11.3867 | 10.2745 | 2.4152 | 11.4723 | 10.3156
1 | 7142.86 | 0.35 | 2500.001 | 2.5 | 2500.001 | 200 | 0.97 | 4.97 | 1 | 3009.1396 | 0.30936 | 2.3734 | 11.4004 | 10.2804 | 2.4325 | 11.4879 | 10.3233
1 | 7142.86 | 0.35 | 2500.001 | 2.5 | 2500.001 | 200 | 0.98 | 4.98 | 1 | 3007.9547 | 0.31135 | 2.387 | 11.4145 | 10.377 | 2.4462 | 11.5038 | 10.4089
1 | 7142.86 | 0.35 | 2500.001 | 2.5 | 2500.001 | 200 | 0.99 | 4.99 | 1 | 3007.2295 | 0.31261 | 2.4045 | 11.4284 | 10.4233 | 2.4625 | 11.5198 | 10.4559
1 | 7142.86 | 0.35 | 2500.001 | 2.5 | 2500.001 | 200 | 1 | 5 | 1 | 3006.7865 | 0.3121 | 2.4202 | 11.4392 | 10.441 | 2.4785 | 11.5325 | 10.4766
1 | 7142.86 | 0.35 | 2500.001 | 2.5 | 2500.001 | 200 | 1.01 | 5.01 | 1 | 3006.2625 | 0.30992 | 2.4324 | 11.4471 | 10.4537 | 2.4915 | 11.5423 | 10.4913
1 | 7142.86 | 0.35 | 2500.001 | 2.5 | 2500.001 | 200 | 1.02 | 5.02 | 1 | 3005.4728 | 0.30897 | 2.4427 | 11.4544 | 10.4628 | 2.5024 | 11.5518 | 10.502
1 | 7142.86 | 0.35 | 2500.001 | 2.5 | 2500.001 | 200 | 1.03 | 5.03 | 1 | 3004.4258 | 0.30948 | 2.4507 | 11.4615 | 10.4675 | 2.5106 | 11.5614 | 10.5078
1 | 7142.86 | 0.35 | 2500.001 | 2.5 | 2500.001 | 200 | 1.04 | 5.04 | 1 | 3003.5603 | 0.31121 | 2.4572 | 11.4702 | 10.4719 | 2.5184 | 11.5728 | 10.5134
1 | 7142.86 | 0.35 | 2500.001 | 2.5 | 2500.001 | 200 | 1.05 | 5.05 | 1 | 3003.1694 | 0.31336 | 2.4626 | 11.4934 | 10.4767 | 2.5256 | 11.6003 | 10.5196
1 | 7142.86 | 0.35 | 2500.001 | 2.5 | 2500.001 | 200 | 1.06 | 5.06 | 1 | 3003.0554 | 0.31632 | 2.4673 | 11.7249 | 10.4931 | 2.5322 | 11.8006 | 10.538
1 | 7142.86 | 0.35 | 2500.001 | 2.5 | 2500.001 | 200 | 1.07 | 5.07 | 1 | 3003.5461 | 0.31847 | 2.472 | 11.7998 | 10.6069 | 2.5387 | 11.8769 | 10.638
1 | 7142.86 | 0.35 | 2500.001 | 2.5 | 2500.001 | 200 | 1.08 | 5.08 | 1 | 3004.2009 | 0.31878 | 2.4774 | 11.8324 | 10.6323 | 2.5457 | 11.9147 | 10.6675
1 | 7142.86 | 0.35 | 2500.001 | 2.5 | 2500.001 | 200 | 1.09 | 5.09 | 1 | 3004.8627 | 0.31686 | 2.4839 | 11.8536 | 10.6469 | 2.554 | 11.9405 | 10.6844
1 | 7142.86 | 0.35 | 2500.001 | 2.5 | 2500.001 | 200 | 1.1 | 5.1 | 1 | 3005.0321 | 0.31354 | 2.494 | 11.8709 | 10.6576 | 2.5654 | 11.9613 | 10.6968
1 | 7142.86 | 0.35 | 2500.001 | 2.5 | 2500.001 | 200 | 1.11 | 5.11 | 1 | 3004.3755 | 0.31267 | 2.5154 | 11.8845 | 10.6642 | 2.5845 | 11.9783 | 10.7047
1 | 7142.86 | 0.35 | 2500.001 | 2.5 | 2500.001 | 200 | 1.12 | 5.12 | 1 | 3003.351 | 0.31371 | 2.5324 | 11.8968 | 10.6685 | 2.6 | 11.993 | 10.7101
1 | 7142.86 | 0.35 | 2500.001 | 2.5 | 2500.001 | 200 | 1.13 | 5.13 | 1 | 3002.3394 | 0.31558 | 2.5513 | 11.9094 | 10.6728 | 2.6172 | 12.0075 | 10.7157
1 | 7142.86 | 0.35 | 2500.001 | 2.5 | 2500.001 | 200 | 1.14 | 5.14 | 1 | 3001.3184 | 0.31849 | 2.5644 | 11.9218 | 10.678 | 2.6304 | 12.0216 | 10.7224
1 | 7142.86 | 0.35 | 2500.001 | 2.5 | 2500.001 | 200 | 1.15 | 5.15 | 1 | 3000.3307 | 0.32137 | 2.5754 | 11.9332 | 10.7568 | 2.6416 | 12.0346 | 10.7912
1 | 7142.86 | 0.35 | 2500.001 | 2.5 | 2500.001 | 200 | 1.16 | 5.16 | 1 | 2999.586 | 0.32315 | 2.5896 | 11.9432 | 10.8152 | 2.6546 | 12.0462 | 10.8481
1 | 7142.86 | 0.35 | 2500.001 | 2.5 | 2500.001 | 200 | 1.17 | 5.17 | 1 | 2999.1955 | 0.32282 | 2.6041 | 11.9505 | 10.8355 | 2.6688 | 12.0552 | 10.872
1 | 7142.86 | 0.35 | 2500.001 | 2.5 | 2500.001 | 200 | 1.18 | 5.18 | 1 | 2998.9896 | 0.32067 | 2.615 | 11.9562 | 10.8491 | 2.6804 | 12.0621 | 10.8876
1 | 7142.86 | 0.35 | 2500.001 | 2.5 | 2500.001 | 200 | 1.19 | 5.19 | 1 | 2998.6708 | 0.31784 | 2.6239 | 11.9615 | 10.8593 | 2.69 | 12.0688 | 10.8994
1 | 7142.86 | 0.35 | 2500.001 | 2.5 | 2500.001 | 200 | 1.2 | 5.2 | 1 | 2998.1734 | 0.31674 | 2.6325 | 11.9667 | 10.8648 | 2.699 | 12.0754 | 10.9062
1 | 7142.86 | 0.35 | 2500.001 | 2.5 | 2500.001 | 200 | 1.21 | 5.21 | 1 | 2997.7921 | 0.31771 | 2.6403 | 11.9719 | 10.8691 | 2.707 | 12.0821 | 10.9117
1 | 7142.86 | 0.35 | 2500.001 | 2.5 | 2500.001 | 200 | 1.22 | 5.22 | 1 | 2997.7638 | 0.3199 | 2.6465 | 11.9772 | 10.8734 | 2.7138 | 12.0892 | 10.9172
1 | 7142.86 | 0.35 | 2500.001 | 2.5 | 2500.001 | 200 | 1.23 | 5.23 | 1 | 2997.9071 | 0.32246 | 2.6515 | 11.9834 | 10.8792 | 2.7202 | 12.0973 | 10.9246
1 | 7142.86 | 0.35 | 2500.001 | 2.5 | 2500.001 | 200 | 1.24 | 5.24 | 1 | 2997.9613 | 0.32507 | 2.6558 | 11.9929 | 10.9716 | 2.7258 | 12.1093 | 11.0056
1 | 7142.86 | 0.35 | 2500.001 | 2.5 | 2500.001 | 200 | 1.25 | 5.25 | 1 | 2997.9643 | 0.32664 | 2.6596 | 12.1048 | 11.019 | 2.7311 | 12.2089 | 11.0532
1 | 7142.86 | 0.35 | 2500.001 | 2.5 | 2500.001 | 200 | 1.26 | 5.26 | 1 | 2998.4407 | 0.32594 | 2.6634 | 12.2848 | 11.0371 | 2.7362 | 12.366 | 11.0745
1 | 7142.86 | 0.35 | 2500.001 | 2.5 | 2500.001 | 200 | 1.27 | 5.27 | 1 | 2998.8331 | 0.32335 | 2.6674 | 12.3407 | 11.0499 | 2.7413 | 12.4253 | 11.0893
1 | 7142.86 | 0.35 | 2500.001 | 2.5 | 2500.001 | 200 | 1.28 | 5.28 | 1 | 2998.9909 | 0.32058 | 2.6718 | 12.3698 | 11.0594 | 2.7469 | 12.46 | 11.1003
1 | 7142.86 | 0.35 | 2500.001 | 2.5 | 2500.001 | 200 | 1.29 | 5.29 | 1 | 2998.8693 | 0.3191 | 2.6767 | 12.3896 | 11.0643 | 2.7531 | 12.4845 | 11.1065
1 | 7142.86 | 0.35 | 2500.001 | 2.5 | 2500.001 | 200 | 1.3 | 5.3 | 1 | 2998.4896 | 0.31952 | 2.6824 | 12.4036 | 11.0684 | 2.7601 | 12.5026 | 11.1117
1 | 7142.86 | 0.35 | 2500.001 | 2.5 | 2500.001 | 200 | 1.31 | 5.31 | 1 | 2998.0601 | 0.32131 | 2.69 | 12.4153 | 11.0723 | 2.7688 | 12.5171 | 11.117
1 | 7142.86 | 0.35 | 2500.001 | 2.5 | 2500.001 | 200 | 1.32 | 5.32 | 1 | 2997.5916 | 0.32361 | 2.7051 | 12.4267 | 11.0772 | 2.7828 | 12.5305 | 11.1233
1 | 7142.86 | 0.35 | 2500.001 | 2.5 | 2500.001 | 200 | 1.33 | 5.33 | 1 | 2996.9492 | 0.3263 | 2.7194 | 12.4377 | 11.1458 | 2.7958 | 12.5435 | 11.1831
1 | 7142.86 | 0.35 | 2500.001 | 2.5 | 2500.001 | 200 | 1.34 | 5.34 | 1 | 2996.14 | 0.32808 | 2.7343 | 12.4481 | 11.2103 | 2.8091 | 12.5556 | 11.2441
1 | 7142.86 | 0.35 | 2500.001 | 2.5 | 2500.001 | 200 | 1.35 | 5.35 | 1 | 2995.2985 | 0.32765 | 2.7475 | 12.4581 | 11.2318 | 2.8217 | 12.5671 | 11.2693
1 | 7142.86 | 0.35 | 2500.001 | 2.5 | 2500.001 | 200 | 1.36 | 5.36 | 1 | 2994.6173 | 0.32532 | 2.7573 | 12.4676 | 11.2453 | 2.8316 | 12.5778 | 11.2849
1 | 7142.86 | 0.35 | 2500.001 | 2.5 | 2500.001 | 200 | 1.37 | 5.37 | 1 | 2994.0748 | 0.32242 | 2.7668 | 12.4763 | 11.2555 | 2.841 | 12.5878 | 11.2967
1 | 7142.86 | 0.35 | 2500.001 | 2.5 | 2500.001 | 200 | 1.38 | 5.38 | 1 | 2993.4997 | 0.32038 | 2.7792 | 12.484 | 11.2617 | 2.8522 | 12.5968 | 11.3043
1 | 7142.86 | 0.35 | 2500.001 | 2.5 | 2500.001 | 200 | 1.39 | 5.39 | 1 | 2992.8299 | 0.32016 | 2.7913 | 12.4912 | 11.2658 | 2.864 | 12.6051 | 11.3095
1 | 7142.86 | 0.35 | 2500.001 | 2.5 | 2500.001 | 200 | 1.4 | 5.4 | 1 | 2992.2559 | 0.32164 | 2.8006 | 12.4981 | 11.2696 | 2.8739 | 12.6129 | 11.3145
1 | 7142.86 | 0.35 | 2500.001 | 2.5 | 2500.001 | 200 | 1.41 | 5.41 | 1 | 2991.9294 | 0.32398 | 2.8084 | 12.5046 | 11.2737 | 2.8822 | 12.6203 | 11.3199
1 | 7142.86 | 0.35 | 2500.001 | 2.5 | 2500.001 | 200 | 1.42 | 5.42 | 1 | 2991.789 | 0.3269 | 2.8154 | 12.51 | 11.2805 | 2.8897 | 12.6269 | 11.3283
1 | 7142.86 | 0.35 | 2500.001 | 2.5 | 2500.001 | 200 | 1.43 | 5.43 | 1 | 2991.702 | 0.3295 | 2.8229 | 12.5149 | 11.3783 | 2.8973 | 12.6329 | 11.4139
1 | 7142.86 | 0.35 | 2500.001 | 2.5 | 2500.001 | 200 | 1.44 | 5.44 | 1 | 2991.7461 | 0.33044 | 2.8301 | 12.5192 | 11.4215 | 2.9047 | 12.6384 | 11.4576
1 | 7142.86 | 0.35 | 2500.001 | 2.5 | 2500.001 | 200 | 1.45 | 5.45 | 1 | 2992.1306 | 0.32925 | 2.8355 | 12.523 | 11.438 | 2.9107 | 12.6436 | 11.4769
1 | 7142.86 | 0.35 | 2500.001 | 2.5 | 2500.001 | 200 | 1.46 | 5.46 | 1 | 2992.6384 | 0.32671 | 2.84 | 12.5268 | 11.4501 | 2.9162 | 12.6487 | 11.491
1 | 7142.86 | 0.35 | 2500.001 | 2.5 | 2500.001 | 200 | 1.47 | 5.47 | 1 | 2992.7184 | 0.32412 | 2.8438 | 12.5308 | 11.4587 | 2.9211 | 12.6538 | 11.5011
1 | 7142.86 | 0.35 | 2500.001 | 2.5 | 2500.001 | 200 | 1.48 | 5.48 | 1 | 2992.3154 | 0.32282 | 2.8472 | 12.5348 | 11.4632 | 2.9255 | 12.6592 | 11.5069
1 | 7142.86 | 0.35 | 2500.001 | 2.5 | 2500.001 | 200 | 1.49 | 5.49 | 1 | 2991.7391 | 0.32305 | 2.8503 | 12.5392 | 11.467 | 2.9297 | 12.6649 | 11.5119
1 | 7142.86 | 0.35 | 2500.001 | 2.5 | 2500.001 | 200 | 1.5 | 5.5 | 1 | 2991.3337 | 0.32457 | 2.8534 | 12.5441 | 11.4708 | 2.9337 | 12.6714 | 11.5168
1 | 7142.86 | 0.35 | 2500.001 | 2.5 | 2500.001 | 200 | 1.51 | 5.51 | 1 | 2991.1821 | 0.32686 | 2.8567 | 12.5508 | 11.4752 | 2.9378 | 12.68 | 11.5226
1 | 7142.86 | 0.35 | 2500.001 | 2.5 | 2500.001 | 200 | 1.52 | 5.52 | 1 | 2991.1919 | 0.32936 | 2.8602 | 12.5661 | 11.4893 | 2.9422 | 12.6982 | 11.5386
1 | 7142.86 | 0.35 | 2500.001 | 2.5 | 2500.001 | 200 | 1.53 | 5.53 | 1 | 2991.3161 | 0.33119 | 2.8638 | 12.7671 | 11.5979 | 2.9467 | 12.869 | 11.6323
1 | 7142.86 | 0.35 | 2500.001 | 2.5 | 2500.001 | 200 | 1.54 | 5.54 | 1 | 2991.5413 | 0.33109 | 2.8674 | 12.8851 | 11.6264 | 2.9514 | 12.9749 | 11.6644
1 | 7142.86 | 0.35 | 2500.001 | 2.5 | 2500.001 | 200 | 1.55 | 5.55 | 1 | 2991.7627 | 0.32918 | 2.8711 | 12.9292 | 11.6403 | 2.9562 | 13.023 | 11.6806
1 | 7142.86 | 0.35 | 2500.001 | 2.5 | 2500.001 | 200 | 1.56 | 5.56 | 1 | 2991.7797 | 0.32636 | 2.8751 | 12.9564 | 11.6507 | 2.9613 | 13.0555 | 11.6929
1 | 7142.86 | 0.35 | 2500.001 | 2.5 | 2500.001 | 200 | 1.57 | 5.57 | 1 | 2991.4424 | 0.32354 | 2.8796 | 12.9737 | 11.658 | 2.9667 | 13.0781 | 11.7017
1 | 7142.86 | 0.35 | 2500.001 | 2.5 | 2500.001 | 200 | 1.58 | 5.58 | 1 | 2990.7724 | 0.32225 | 2.8849 | 12.9867 | 11.662 | 2.9728 | 13.0949 | 11.7068
1 | 7142.86 | 0.35 | 2500.001 | 2.5 | 2500.001 | 200 | 1.59 | 5.59 | 1 | 2989.9533 | 0.32269 | 2.8917 | 12.9982 | 11.6656 | 2.9801 | 13.1092 | 11.7115
1 | 7142.86 | 0.35 | 2500.001 | 2.5 | 2500.001 | 200 | 1.6 | 5.6 | 1 | 2988.8851 | 0.32457 | 2.9037 | 13.0086 | 11.6692 | 2.9909 | 13.1221 | 11.7162
1 | 7142.86 | 0.35 | 2500.001 | 2.5 | 2500.001 | 200 | 1.61 | 5.61 | 1 | 2987.6643 | 0.32701 | 2.9152 | 13.0188 | 11.6732 | 3.0011 | 13.1341 | 11.7213
1 | 7142.86 | 0.35 | 2500.001 | 2.5 | 2500.001 | 200 | 1.62 | 5.62 | 1 | 2986.648 | 0.32932 | 2.9263 | 13.0284 | 11.6802 | 3.0112 | 13.1454 | 11.7299
1 | 7142.86 | 0.35 | 2500.001 | 2.5 | 2500.001 | 200 | 1.63 | 5.63 | 1 | 2985.8542 | 0.33133 | 2.9367 | 13.0376 | 11.777 | 3.0209 | 13.156 | 11.8142
1 | 7142.86 | 0.35 | 2500.001 | 2.5 | 2500.001 | 200 | 1.64 | 5.64 | 1 | 2985.1128 | 0.33225 | 2.9449 | 13.0461 | 11.8197 | 3.0291 | 13.1657 | 11.8571
1 | 7142.86 | 0.35 | 2500.001 | 2.5 | 2500.001 | 200 | 1.65 | 5.65 | 1 | 2984.5227 | 0.33147 | 2.9529 | 13.0539 | 11.8357 | 3.037 | 13.1748 | 11.8761
1 | 7142.86 | 0.35 | 2500.001 | 2.5 | 2500.001 | 200 | 1.66 | 5.66 | 1 | 2984.2471 | 0.32947 | 2.9627 | 13.061 | 11.8474 | 3.0459 | 13.1831 | 11.8898
1 | 7142.86 | 0.35 | 2500.001 | 2.5 | 2500.001 | 200 | 1.67 | 5.67 | 1 | 2983.8573 | 0.32758 | 2.9732 | 13.0676 | 11.856 | 3.0557 | 13.1908 | 11.9
1 | 7142.86 | 0.35 | 2500.001 | 2.5 | 2500.001 | 200 | 1.68 | 5.68 | 1 | 2983.385 | 0.3269 | 2.982 | 13.0739 | 11.8605 | 3.0647 | 13.1981 | 11.9058
1 | 7142.86 | 0.35 | 2500.001 | 2.5 | 2500.001 | 200 | 1.69 | 5.69 | 1 | 2982.9681 | 0.32778 | 2.989 | 13.08 | 11.8644 | 3.0722 | 13.2051 | 11.9107
1 | 7142.86 | 0.35 | 2500.001 | 2.5 | 2500.001 | 200 | 1.7 | 5.7 | 1 | 2982.7036 | 0.32964 | 2.9949 | 13.0859 | 11.8683 | 3.0787 | 13.2118 | 11.9157
1 | 7142.86 | 0.35 | 2500.001 | 2.5 | 2500.001 | 200 | 1.71 | 5.71 | 1 | 2982.5975 | 0.33186 | 3.0005 | 13.0916 | 11.8726 | 3.0847 | 13.2184 | 11.9211
1 | 7142.86 | 0.35 | 2500.001 | 2.5 | 2500.001 | 200 | 1.72 | 5.72 | 1 | 2982.6755 | 0.33408 | 3.0062 | 13.0968 | 11.8798 | 3.0907 | 13.2246 | 11.9299
1 | 7142.86 | 0.35 | 2500.001 | 2.5 | 2500.001 | 200 | 1.73 | 5.73 | 1 | 2982.8412 | 0.33596 | 3.0125 | 13.1018 | 11.9785 | 3.097 | 13.2304 | 12.016
1 | 7142.86 | 0.35 | 2500.001 | 2.5 | 2500.001 | 200 | 1.74 | 5.74 | 1 | 2982.938 | 0.33691 | 3.0181 | 13.1064 | 12.0233 | 3.103 | 13.2358 | 12.0613
1 | 7142.86 | 0.35 | 2500.001 | 2.5 | 2500.001 | 200 | 1.75 | 5.75 | 1 | 2982.8795 | 0.336 | 3.0222 | 13.1106 | 12.0405 | 3.1079 | 13.2408 | 12.0813
1 | 7142.86 | 0.35 | 2500.001 | 2.5 | 2500.001 | 200 | 1.76 | 5.76 | 1 | 2982.6895 | 0.33377 | 3.0256 | 13.1145 | 12.0515 | 3.112 | 13.2458 | 12.0948
1 | 7142.86 | 0.35 | 2500.001 | 2.5 | 2500.001 | 200 | 1.77 | 5.77 | 1 | 2982.4015 | 0.3323 | 3.0284 | 13.1178 | 12.0579 | 3.1158 | 13.25 | 12.103
1 | 7142.86 | 0.35 | 2500.001 | 2.5 | 2500.001 | 200 | 1.78 | 5.78 | 1 | 2982.0652 | 0.3318 | 3.031 | 13.1214 | 12.062 | 3.1193 | 13.2546 | 12.1081
1 | 7142.86 | 0.35 | 2500.001 | 2.5 | 2500.001 | 200 | 1.79 | 5.79 | 1 | 2981.7797 | 0.33186 | 3.0334 | 13.1244 | 12.0662 | 3.1225 | 13.2586 | 12.1132
1 | 7142.86 | 0.35 | 2500.001 | 2.5 | 2500.001 | 200 | 1.8 | 5.8 | 1 | 2981.5072 | 0.33187 | 3.0357 | 13.1274 | 12.0706 | 3.1255 | 13.2628 | 12.1189
1 | 7142.86 | 0.35 | 2500.001 | 2.5 | 2500.001 | 200 | 1.81 | 5.81 | 1 | 2981.269 | 0.33197 | 3.0381 | 13.13 | 12.0764 | 3.1286 | 13.2665 | 12.1266
1 | 7142.86 | 0.35 | 2500.001 | 2.5 | 2500.001 | 200 | 1.82 | 5.82 | 1 | 2981.1196 | 0.33153 | 3.0407 | 13.1329 | 12.1578 | 3.1316 | 13.2705 | 12.1964
1 | 7142.86 | 0.35 | 2500.001 | 2.5 | 2500.001 | 200 | 1.83 | 5.83 | 1 | 2980.9542 | 0.33027 | 3.0437 | 13.1356 | 12.2149 | 3.135 | 13.2741 | 12.252
1 | 7142.86 | 0.35 | 2500.001 | 2.5 | 2500.001 | 200 | 1.84 | 5.84 | 1 | 2980.6505 | 0.32801 | 3.0467 | 13.1384 | 12.2356 | 3.1385 | 13.2781 | 12.2767
1 | 7142.86 | 0.35 | 2500.001 | 2.5 | 2500.001 | 200 | 1.85 | 5.85 | 1 | 2980.2936 | 0.3254 | 3.0497 | 13.1413 | 12.2474 | 3.1422 | 13.2819 | 12.2913
1 | 7142.86 | 0.35 | 2500.001 | 2.5 | 2500.001 | 200 | 1.86 | 5.86 | 1 | 2980.3958 | 0.32265 | 3.0526 | 13.1445 | 12.255 | 3.1459 | 13.2862 | 12.3009
1 | 7142.86 | 0.35 | 2500.001 | 2.5 | 2500.001 | 200 | 1.87 | 5.87 | 1 | 2980.6073 | 0.32017 | 3.0555 | 13.1477 | 12.2597 | 3.1496 | 13.2905 | 12.307
1 | 7142.86 | 0.35 | 2500.001 | 2.5 | 2500.001 | 200 | 1.88 | 5.88 | 1 | 2980.8575 | 0.31801 | 3.0585 | 13.1512 | 12.2634 | 3.1533 | 13.2954 | 12.3124
1 | 7142.86 | 0.35 | 2500.001 | 2.5 | 2500.001 | 200 | 1.89 | 5.89 | 1 | 2981.1049 | 0.31626 | 3.0615 | 13.1551 | 12.2673 | 3.1571 | 13.3009 | 12.3176
1 | 7142.86 | 0.35 | 2500.001 | 2.5 | 2500.001 | 200 | 1.9 | 5.9 | 1 | 2981.2717 | 0.31504 | 3.0646 | 13.1604 | 12.2718 | 3.1609 | 13.3083 | 12.3235
1 | 7142.86 | 0.35 | 2500.001 | 2.5 | 2500.001 | 200 | 1.91 | 5.91 | 1 | 2981.2353 | 0.31372 | 3.0678 | 13.1712 | 12.2807 | 3.1649 | 13.3217 | 12.3343
1 | 7142.86 | 0.35 | 2500.001 | 2.5 | 2500.001 | 200 | 1.92 | 5.92 | 1 | 2980.9338 | 0.31269 | 3.0712 | 13.2575 | 12.3767 | 3.169 | 13.3989 | 12.4162
1 | 7142.86 | 0.35 | 2500.001 | 2.5 | 2500.001 | 200 | 1.93 | 5.93 | 1 | 2980.4238 | 0.31171 | 3.0746 | 13.4589 | 12.4169 | 3.1732 | 13.5678 | 12.4569
1 | 7142.86 | 0.35 | 2500.001 | 2.5 | 2500.001 | 200 | 1.94 | 5.94 | 1 | 2979.8758 | 0.31082 | 3.0783 | 13.5497 | 12.4327 | 3.1776 | 13.6526 | 12.4755
1 | 7142.86 | 0.35 | 2500.001 | 2.5 | 2500.001 | 200 | 1.95 | 5.95 | 1 | 2979.4611 | 0.30987 | 3.0822 | 13.5929 | 12.4423 | 3.1821 | 13.699 | 12.4876
1 | 7142.86 | 0.35 | 2500.001 | 2.5 | 2500.001 | 200 | 1.96 | 5.96 | 1 | 2979.2624 | 0.30937 | 3.0865 | 13.6192 | 12.4492 | 3.187 | 13.731 | 12.4961
1 | 7142.86 | 0.35 | 2500.001 | 2.5 | 2500.001 | 200 | 1.97 | 5.97 | 1 | 2979.2289 | 0.30982 | 3.0919 | 13.6376 | 12.455 | 3.1926 | 13.7544 | 12.5031
1 | 7142.86 | 0.35 | 2500.001 | 2.5 | 2500.001 | 200 | 1.98 | 5.98 | 1 | 2979.1095 | 0.30997 | 3.0992 | 13.6513 | 12.4593 | 3.1994 | 13.7724 | 12.5086
1 | 7142.86 | 0.35 | 2500.001 | 2.5 | 2500.001 | 200 | 1.99 | 5.99 | 1 | 2978.6587 | 0.30983 | 3.1077 | 13.6624 | 12.4631 | 3.2068 | 13.7868 | 12.5136
1 | 7142.86 | 0.35 | 2500.001 | 2.5 | 2500.001 | 200 | 2 | 6 | 1 | 2977.8239 | 0.30981 | 3.115 | 13.672 | 12.4669 | 3.2136 | 13.799 | 12.5186
1 | 7142.86 | 0.35 | 2500.001 | 2.5 | 2500.001 | 200 | 2.01 | 6.01 | 1 | 2976.8355 | 0.31002 | 3.1217 | 13.6806 | 12.4713 | 3.2201 | 13.8097 | 12.5243
1 | 7142.86 | 0.35 | 2500.001 | 2.5 | 2500.001 | 200 | 2.02 | 6.02 | 1 | 2975.9646 | 0.31017 | 3.1279 | 13.6885 | 12.4793 | 3.2262 | 13.8194 | 12.5341
1 | 7142.86 | 0.35 | 2500.001 | 2.5 | 2500.001 | 200 | 2.03 | 6.03 | 1 | 2975.2613 | 0.31019 | 3.1339 | 13.696 | 12.5695 | 3.2321 | 13.8284 | 12.6106
1 | 7142.86 | 0.35 | 2500.001 | 2.5 | 2500.001 | 200 | 2.04 | 6.04 | 1 | 2974.6313 | 0.31027 | 3.1405 | 13.7033 | 12.6123 | 3.2384 | 13.8371 | 12.6527
1 | 7142.86 | 0.35 | 2500.001 | 2.5 | 2500.001 | 200 | 2.05 | 6.05 | 1 | 2974.0414 | 0.31057 | 3.1477 | 13.7103 | 12.6288 | 3.2451 | 13.8455 | 12.6721
1 | 7142.86 | 0.35 | 2500.001 | 2.5 | 2500.001 | 200 | 2.06 | 6.06 | 1 | 2973.9721 | 0.31099 | 3.1547 | 13.7168 | 12.6392 | 3.2518 | 13.8534 | 12.6848
1 | 7142.86 | 0.35 | 2500.001 | 2.5 | 2500.001 | 200 | 2.07 | 6.07 | 1 | 2973.9842 | 0.31122 | 3.1608 | 13.723 | 12.6463 | 3.2581 | 13.861 | 12.6937
1 | 7142.86 | 0.35 | 2500.001 | 2.5 | 2500.001 | 200 | 2.08 | 6.08 | 1 | 2974.0208 | 0.31136 | 3.1662 | 13.7289 | 12.6524 | 3.2637 | 13.8683 | 12.7009
1 | 7142.86 | 0.35 | 2500.001 | 2.5 | 2500.001 | 200 | 2.09 | 6.09 | 1 | 2973.9939 | 0.31139 | 3.1709 | 13.7348 | 12.6571 | 3.2688 | 13.8754 | 12.7066
1 | 7142.86 | 0.35 | 2500.001 | 2.5 | 2500.001 | 200 | 2.1 | 6.1 | 1 | 2973.8671 | 0.31143 | 3.1751 | 13.7406 | 12.6609 | 3.2734 | 13.8825 | 12.7118
1 | 7142.86 | 0.35 | 2500.001 | 2.5 | 2500.001 | 200 | 2.11 | 6.11 | 1 | 2973.6243 | 0.31156 | 3.1791 | 13.7467 | 12.6647 | 3.2778 | 13.8898 | 12.7167
1 | 7142.86 | 0.35 | 2500.001 | 2.5 | 2500.001 | 200 | 2.12 | 6.12 | 1 | 2973.3342 | 0.31181 | 3.1832 | 13.7529 | 12.6687 | 3.2821 | 13.8973 | 12.7219
1 | 7142.86 | 0.35 | 2500.001 | 2.5 | 2500.001 | 200 | 2.13 | 6.13 | 1 | 2972.992 | 0.31203 | 3.1874 | 13.759 | 12.674 | 3.2865 | 13.9047 | 12.7286
1 | 7142.86 | 0.35 | 2500.001 | 2.5 | 2500.001 | 200 | 2.14 | 6.14 | 1 | 2972.6665 | 0.31222 | 3.1918 | 13.7651 | 12.7237 | 3.2911 | 13.912 | 12.7714
1 | 7142.86 | 0.35 | 2500.001 | 2.5 | 2500.001 | 200 | 2.15 | 6.15 | 1 | 2972.4069 | 0.31246 | 3.1958 | 13.7704 | 12.7969 | 3.2955 | 13.9186 | 12.8361
1 | 7142.86 | 0.35 | 2500.001 | 2.5 | 2500.001 | 200 | 2.16 | 6.16 | 1 | 2972.2025 | 0.31247 | 3.1991 | 13.7751 | 12.821 | 3.2994 | 13.9247 | 12.8636
1 | 7142.86 | 0.35 | 2500.001 | 2.5 | 2500.001 | 200 | 2.17 | 6.17 | 1 | 2972.0149 | 0.31242 | 3.2015 | 13.7795 | 12.8341 | 3.3026 | 13.9304 | 12.8791
1 | 7142.86 | 0.35 | 2500.001 | 2.5 | 2500.001 | 200 | 2.18 | 6.18 | 1 | 2971.8672 | 0.31243 | 3.2036 | 13.7835 | 12.8423 | 3.3056 | 13.9357 | 12.8894
1 | 7142.86 | 0.35 | 2500.001 | 2.5 | 2500.001 | 200 | 2.19 | 6.19 | 1 | 2971.7874 | 0.31255 | 3.2051 | 13.7877 | 12.8486 | 3.3078 | 13.9412 | 12.8971
1 | 7142.86 | 0.35 | 2500.001 | 2.5 | 2500.001 | 200 | 2.2 | 6.2 | 1 | 2971.7283 | 0.3127 | 3.2064 | 13.7916 | 12.854 | 3.3101 | 13.9464 | 12.9035
1 | 7142.86 | 0.35 | 2500.001 | 2.5 | 2500.001 | 200 | 2.21 | 6.21 | 1 | 2971.6059 | 0.31283 | 3.2075 | 13.7958 | 12.8584 | 3.312 | 13.9519 | 12.909
1 | 7142.86 | 0.35 | 2500.001 | 2.5 | 2500.001 | 200 | 2.22 | 6.22 | 1 | 2971.393 | 0.31292 | 3.2086 | 13.7995 | 12.8621 | 3.3138 | 13.9571 | 12.914
1 | 7142.86 | 0.35 | 2500.001 | 2.5 | 2500.001 | 200 | 2.23 | 6.23 | 1 | 2971.1625 | 0.31288 | 3.2096 | 13.8031 | 12.8658 | 3.3156 | 13.9622 | 12.9189
1 | 7142.86 | 0.35 | 2500.001 | 2.5 | 2500.001 | 200 | 2.24 | 6.24 | 1 | 2971.3299 | 0.31287 | 3.2106 | 13.8066 | 12.8699 | 3.3172 | 13.9673 | 12.9243
1 | 7142.86 | 0.35 | 2500.001 | 2.5 | 2500.001 | 200 | 2.25 | 6.25 | 1 | 2971.4414 | 0.31282 | 3.2115 | 13.8104 | 12.8765 | 3.3187 | 13.9724 | 12.9324
1 | 7142.86 | 0.35 | 2500.001 | 2.5 | 2500.001 | 200 | 2.26 | 6.26 | 1 | 2971.531 | 0.31281 | 3.2126 | 13.8146 | 12.9577 | 3.3203 | 13.9781 | 13.0006
1 | 7142.86 | 0.35 | 2500.001 | 2.5 | 2500.001 | 200 | 2.27 | 6.27 | 1 | 2971.6319 | 0.31289 | 3.2137 | 13.8196 | 13.0058 | 3.322 | 13.9845 | 13.0462
1 | 7142.86 | 0.35 | 2500.001 | 2.5 | 2500.001 | 200 | 2.28 | 6.28 | 1 | 2971.7469 | 0.31278 | 3.2149 | 13.8263 | 13.0243 | 3.3236 | 13.9931 | 13.068
1 | 7142.86 | 0.35 | 2500.001 | 2.5 | 2500.001 | 200 | 2.29 | 6.29 | 1 | 2971.8534 | 0.3128 | 3.2163 | 13.8388 | 13.0355 | 3.3253 | 14.0086 | 13.0817
1 | 7142.86 | 0.35 | 2500.001 | 2.5 | 2500.001 | 200 | 2.3 | 6.3 | 1 | 2971.9462 | 0.31296 | 3.2178 | 13.8958 | 13.0426 | 3.3272 | 14.065 | 13.0907
1 | 7142.86 | 0.35 | 2500.001 | 2.5 | 2500.001 | 200 | 2.31 | 6.31 | 1 | 2971.9978 | 0.31299 | 3.2196 | 14.1216 | 13.0484 | 3.3292 | 14.249 | 13.0978
1 | 7142.86 | 0.35 | 2500.001 | 2.5 | 2500.001 | 200 | 2.32 | 6.32 | 1 | 2971.9905 | 0.31284 | 3.2213 | 14.2269 | 13.0534 | 3.3312 | 14.3427 | 13.1038
1 | 7142.86 | 0.35 | 2500.001 | 2.5 | 2500.001 | 200 | 2.33 | 6.33 | 1 | 2971.9356 | 0.3127 | 3.2232 | 14.271 | 13.0577 | 3.3334 | 14.3887 | 13.109
1 | 7142.86 | 0.35 | 2500.001 | 2.5 | 2500.001 | 200 | 2.34 | 6.34 | 1 | 2971.8805 | 0.3126 | 3.2252 | 14.2991 | 13.0613 | 3.3356 | 14.4219 | 13.1139
1 | 7142.86 | 0.35 | 2500.001 | 2.5 | 2500.001 | 200 | 2.35 | 6.35 | 1 | 2971.8331 | 0.31247 | 3.2273 | 14.3185 | 13.0648 | 3.3379 | 14.4462 | 13.1186
1 | 7142.86 | 0.35 | 2500.001 | 2.5 | 2500.001 | 200 | 2.36 | 6.36 | 1 | 2971.7577 | 0.31248 | 3.2294 | 14.3336 | 13.0687 | 3.3404 | 14.4651 | 13.1237
1 | 7142.86 | 0.35 | 2500.001 | 2.5 | 2500.001 | 200 | 2.37 | 6.37 | 1 | 2971.5964 | 0.31259 | 3.2315 | 14.3459 | 13.0741 | 3.3428 | 14.4812 | 13.1306
1 | 7142.86 | 0.35 | 2500.001 | 2.5 | 2500.001 | 200 | 2.38 | 6.38 | 1 | 2971.324 | 0.31277 | 3.2337 | 14.3565 | 13.1326 | 3.3453 | 14.4951 | 13.1797
1 | 7142.86 | 0.35 | 2500.001 | 2.5 | 2500.001 | 200 | 2.39 | 6.39 | 1 | 2970.9233 | 0.31286 | 3.2359 | 14.366 | 13.1954 | 3.3479 | 14.5073 | 13.2359
1 | 7142.86 | 0.35 | 2500.001 | 2.5 | 2500.001 | 200 | 2.4 | 6.4 | 1 | 2970.4698 | 0.31281 | 3.2381 | 14.3745 | 13.2186 | 3.3505 | 14.5183 | 13.2624
1 | 7142.86 | 0.35 | 2500.001 | 2.5 | 2500.001 | 200 | 2.41 | 6.41 | 1 | 2970.0338 | 0.31281 | 3.2403 | 14.3824 | 13.231 | 3.3532 | 14.5285 | 13.2771
1 | 7142.86 | 0.35 | 2500.001 | 2.5 | 2500.001 | 200 | 2.42 | 6.42 | 1 | 2969.5513 | 0.31302 | 3.2426 | 14.3901 | 13.2389 | 3.3559 | 14.5382 | 13.2871
1 | 7142.86 | 0.35 | 2500.001 | 2.5 | 2500.001 | 200 | 2.43 | 6.43 | 1 | 2968.9692 | 0.31329 | 3.2449 | 14.3974 | 13.2447 | 3.3586 | 14.5474 | 13.2944
1 | 7142.86 | 0.35 | 2500.001 | 2.5 | 2500.001 | 200 | 2.44 | 6.44 | 1 | 2968.7204 | 0.31351 | 3.2471 | 14.4047 | 13.2501 | 3.3614 | 14.5563 | 13.3008
1 | 7142.86 | 0.35 | 2500.001 | 2.5 | 2500.001 | 200 | 2.45 | 6.45 | 1 | 2968.4757 | 0.31376 | 3.2494 | 14.412 | 13.2547 | 3.3642 | 14.5651 | 13.3062
1 | 7142.86 | 0.35 | 2500.001 | 2.5 | 2500.001 | 200 | 2.46 | 6.46 | 1 | 2968.2509 | 0.31404 | 3.2516 | 14.4191 | 13.2587 | 3.367 | 14.5737 | 13.3113
1 | 7142.86 | 0.35 | 2500.001 | 2.5 | 2500.001 | 200 | 2.47 | 6.47 | 1 | 2968.0201 | 0.31415 | 3.2539 | 14.4259 | 13.2623 | 3.3698 | 14.5819 | 13.3161
1 | 7142.86 | 0.35 | 2500.001 | 2.5 | 2500.001 | 200 | 2.48 | 6.48 | 1 | 2967.7196 | 0.31425 | 3.2562 | 14.4325 | 13.2661 | 3.3726 | 14.5899 | 13.321
1 | 7142.86 | 0.35 | 2500.001 | 2.5 | 2500.001 | 200 | 2.49 | 6.49 | 1 | 2967.3037 | 0.31447 | 3.2586 | 14.4391 | 13.2706 | 3.3755 | 14.5977 | 13.3267
1 | 7142.86 | 0.35 | 2500.001 | 2.5 | 2500.001 | 200 | 2.5 | 6.5 | 1 | 2966.8018 | 0.31471 | 3.2609 | 14.4457 | 13.2793 | 3.3785 | 14.6054 | 13.3371
1 | 7142.86 | 0.35 | 2500.001 | 2.5 | 2500.001 | 200 | 2.51 | 6.51 | 1 | 2966.3098 | 0.31486 | 3.2633 | 14.4519 | 13.3675 | 3.3815 | 14.6129 | 13.4111
1 | 7142.86 | 0.35 | 2500.001 | 2.5 | 2500.001 | 200 | 2.52 | 6.52 | 1 | 2965.8938 | 0.31503 | 3.2655 | 14.4578 | 13.4095 | 3.3844 | 14.62 | 13.4519
1 | 7142.86 | 0.35 | 2500.001 | 2.5 | 2500.001 | 200 | 2.53 | 6.53 | 1 | 2965.5683 | 0.31517 | 3.2676 | 14.4636 | 13.4256 | 3.3873 | 14.6269 | 13.4708
1 | 7142.86 | 0.35 | 2500.001 | 2.5 | 2500.001 | 200 | 2.54 | 6.54 | 1 | 2965.3409 | 0.31545 | 3.2695 | 14.4691 | 13.4358 | 3.39 | 14.6335 | 13.4834
1 | 7142.86 | 0.35 | 2500.001 | 2.5 | 2500.001 | 200 | 2.55 | 6.55 | 1 | 2965.1599 | 0.31587 | 3.2713 | 14.4744 | 13.4429 | 3.3926 | 14.64 | 13.4922
1 | 7142.86 | 0.35 | 2500.001 | 2.5 | 2500.001 | 200 | 2.56 | 6.56 | 1 | 2964.9544 | 0.31619 | 3.2731 | 14.4796 | 13.4491 | 3.3951 | 14.6462 | 13.4995
1 | 7142.86 | 0.35 | 2500.001 | 2.5 | 2500.001 | 200 | 2.57 | 6.57 | 1 | 2964.7164 | 0.31626 | 3.2747 | 14.4841 | 13.454 | 3.3974 | 14.6518 | 13.5054
1 | 7142.86 | 0.35 | 2500.001 | 2.5 | 2500.001 | 200 | 2.58 | 6.58 | 1 | 2964.511 | 0.31617 | 3.2761 | 14.488 | 13.4582 | 3.3995 | 14.6576 | 13.5107
1 | 7142.86 | 0.35 | 2500.001 | 2.5 | 2500.001 | 200 | 2.59 | 6.59 | 1 | 2964.3427 | 0.31605 | 3.2774 | 14.4914 | 13.462 | 3.4015 | 14.6622 | 13.5157
1 | 7142.86 | 0.35 | 2500.001 | 2.5 | 2500.001 | 200 | 2.6 | 6.6 | 1 | 2964.1563 | 0.31597 | 3.2785 | 14.495 | 13.4659 | 3.4033 | 14.667 | 13.5208
1 | 7142.86 | 0.35 | 2500.001 | 2.5 | 2500.001 | 200 | 2.61 | 6.61 | 1 | 2963.8936 | 0.31611 | 3.2795 | 14.4984 | 13.4703 | 3.4049 | 14.6716 | 13.5265
1 | 7142.86 | 0.35 | 2500.001 | 2.5 | 2500.001 | 200 | 2.62 | 6.62 | 1 | 2963.5789 | 0.31628 | 3.2802 | 14.5016 | 13.4786 | 3.4063 | 14.6762 | 13.5365
1 | 7142.86 | 0.35 | 2500.001 | 2.5 | 2500.001 | 200 | 2.63 | 6.63 | 1 | 2963.6646 | 0.31649 | 3.2808 | 14.5047 | 13.5658 | 3.4076 | 14.6808 | 13.6096
1 | 7142.86 | 0.35 | 2500.001 | 2.5 | 2500.001 | 200 | 2.64 | 6.64 | 1 | 2963.8255 | 0.3166 | 3.2812 | 14.5076 | 13.6087 | 3.4087 | 14.6851 | 13.6511
1 | 7142.86 | 0.35 | 2500.001 | 2.5 | 2500.001 | 200 | 2.65 | 6.65 | 1 | 2964.051 | 0.3166 | 3.2816 | 14.5107 | 13.6251 | 3.4097 | 14.6895 | 13.6705
1 | 7142.86 | 0.35 | 2500.001 | 2.5 | 2500.001 | 200 | 2.66 | 6.66 | 1 | 2964.2581 | 0.3165 | 3.2819 | 14.5137 | 13.6355 | 3.4106 | 14.6937 | 13.6833
1 | 7142.86 | 0.35 | 2500.001 | 2.5 | 2500.001 | 200 | 2.67 | 6.67 | 1 | 2964.4179 | 0.31659 | 3.2822 | 14.5167 | 13.6426 | 3.4114 | 14.6981 | 13.6921
1 | 7142.86 | 0.35 | 2500.001 | 2.5 | 2500.001 | 200 | 2.68 | 6.68 | 1 | 2964.5592 | 0.31666 | 3.2824 | 14.5198 | 13.6485 | 3.4122 | 14.7025 | 13.6993
1 | 7142.86 | 0.35 | 2500.001 | 2.5 | 2500.001 | 200 | 2.69 | 6.69 | 1 | 2964.7004 | 0.31655 | 3.2827 | 14.5226 | 13.6532 | 3.413 | 14.7068 | 13.705
1 | 7142.86 | 0.35 | 2500.001 | 2.5 | 2500.001 | 200 | 2.7 | 6.7 | 1 | 2964.8701 | 0.31635 | 3.283 | 14.5256 | 13.6572 | 3.4138 | 14.7113 | 13.7101
1 | 7142.86 | 0.35 | 2500.001 | 2.5 | 2500.001 | 200 | 2.71 | 6.71 | 1 | 2965.0726 | 0.31616 | 3.2833 | 14.5286 | 13.6608 | 3.4146 | 14.7159 | 13.715
1 | 7142.86 | 0.35 | 2500.001 | 2.5 | 2500.001 | 200 | 2.72 | 6.72 | 1 | 2965.2466 | 0.31621 | 3.2837 | 14.532 | 13.6644 | 3.4155 | 14.7208 | 13.7196
1 | 7142.86 | 0.35 | 2500.001 | 2.5 | 2500.001 | 200 | 2.73 | 6.73 | 1 | 2965.3378 | 0.31637 | 3.2841 | 14.5358 | 13.6683 | 3.4163 | 14.7262 | 13.7248
1 | 7142.86 | 0.35 | 2500.001 | 2.5 | 2500.001 | 200 | 2.74 | 6.74 | 1 | 2965.3331 | 0.31643 | 3.2846 | 14.5404 | 13.6739 | 3.4172 | 14.7326 | 13.7319
1 | 7142.86 | 0.35 | 2500.001 | 2.5 | 2500.001 | 200 | 2.75 | 6.75 | 1 | 2965.2914 | 0.31651 | 3.2851 | 14.5465 | 13.7353 | 3.4182 | 14.7409 | 13.7831
1 | 7142.86 | 0.35 | 2500.001 | 2.5 | 2500.001 | 200 | 2.76 | 6.76 | 1 | 2965.2611 | 0.31653 | 3.2857 | 14.5565 | 13.7951 | 3.4192 | 14.7541 | 13.8367
1 | 7142.86 | 0.35 | 2500.001 | 2.5 | 2500.001 | 200 | 2.77 | 6.77 | 1 | 2965.2889 | 0.31631 | 3.2863 | 14.5848 | 13.8178 | 3.4202 | 14.7866 | 13.8628
1 | 7142.86 | 0.35 | 2500.001 | 2.5 | 2500.001 | 200 | 2.78 | 6.78 | 1 | 2965.3901 | 0.31619 | 3.2869 | 14.7854 | 13.8301 | 3.4212 | 14.9491 | 13.8774
1 | 7142.86 | 0.35 | 2500.001 | 2.5 | 2500.001 | 200 | 2.79 | 6.79 | 1 | 2965.5299 | 0.31603 | 3.2877 | 14.9254 | 13.8378 | 3.4223 | 15.0649 | 13.8873
1 | 7142.86 | 0.35 | 2500.001 | 2.5 | 2500.001 | 200 | 2.8 | 6.8 | 1 | 2965.6151 | 0.31608 | 3.2885 | 14.9933 | 13.8435 | 3.4235 | 15.129 | 13.8944
1 | 7142.86 | 0.35 | 2500.001 | 2.5 | 2500.001 | 200 | 2.81 | 6.81 | 1 | 2965.6271 | 0.31596 | 3.2895 | 15.0352 | 13.8487 | 3.4247 | 15.1722 | 13.9006
1 | 7142.86 | 0.35 | 2500.001 | 2.5 | 2500.001 | 200 | 2.82 | 6.82 | 1 | 2965.6399 | 0.3158 | 3.2906 | 15.0606 | 13.8531 | 3.4261 | 15.203 | 13.9059
1 | 7142.86 | 0.35 | 2500.001 | 2.5 | 2500.001 | 200 | 2.83 | 6.83 | 1 | 2966.0426 | 0.31568 | 3.2919 | 15.0791 | 13.8567 | 3.4276 | 15.2267 | 13.9107
1 | 7142.86 | 0.35 | 2500.001 | 2.5 | 2500.001 | 200 | 2.84 | 6.84 | 1 | 2966.4264 | 0.31564 | 3.2934 | 15.0934 | 13.8601 | 3.4292 | 15.2458 | 13.9153
1 | 7142.86 | 0.35 | 2500.001 | 2.5 | 2500.001 | 200 | 2.85 | 6.85 | 1 | 2966.768 | 0.3157 | 3.2956 | 15.1055 | 13.8634 | 3.4314 | 15.262 | 13.9197
1 | 7142.86 | 0.35 | 2500.001 | 2.5 | 2500.001 | 200 | 2.86 | 6.86 | 1 | 2967.0429 | 0.31584 | 3.2979 | 15.1159 | 13.8671 | 3.4336 | 15.2761 | 13.9245
1 | 7142.86 | 0.35 | 2500.001 | 2.5 | 2500.001 | 200 | 2.87 | 6.87 | 1 | 2967.1843 | 0.31589 | 3.3005 | 15.1258 | 13.872 | 3.436 | 15.2892 | 13.9307
1 | 7142.86 | 0.35 | 2500.001 | 2.5 | 2500.001 | 200 | 2.88 | 6.88 | 1 | 2967.1849 | 0.31596 | 3.3036 | 15.1354 | 13.8901 | 3.4389 | 15.3015 | 13.9494
1 | 7142.86 | 0.35 | 2500.001 | 2.5 | 2500.001 | 200 | 2.89 | 6.89 | 1 | 2967.1075 | 0.31601 | 3.307 | 15.1448 | 13.9807 | 3.4419 | 15.3133 | 14.0243
1 | 7142.86 | 0.35 | 2500.001 | 2.5 | 2500.001 | 200 | 2.9 | 6.9 | 1 | 2966.9835 | 0.31603 | 3.3107 | 15.1538 | 14.0128 | 3.4453 | 15.3245 | 14.0575
1 | 7142.86 | 0.35 | 2500.001 | 2.5 | 2500.001 | 200 | 2.91 | 6.91 | 1 | 2966.7765 | 0.31615 | 3.3149 | 15.1625 | 14.0262 | 3.449 | 15.3353 | 14.0735
1 | 7142.86 | 0.35 | 2500.001 | 2.5 | 2500.001 | 200 | 2.92 | 6.92 | 1 | 2966.435 | 0.31649 | 3.3194 | 15.1709 | 14.0348 | 3.453 | 15.3456 | 14.0844
1 | 7142.86 | 0.35 | 2500.001 | 2.5 | 2500.001 | 200 | 2.93 | 6.93 | 1 | 2965.9679 | 0.31679 | 3.324 | 15.1789 | 14.0407 | 3.4572 | 15.3555 | 14.0919
1 | 7142.86 | 0.35 | 2500.001 | 2.5 | 2500.001 | 200 | 2.94 | 6.94 | 1 | 2965.432 | 0.31692 | 3.3284 | 15.1868 | 14.0461 | 3.4614 | 15.3651 | 14.0984
1 | 7142.86 | 0.35 | 2500.001 | 2.5 | 2500.001 | 200 | 2.95 | 6.95 | 1 | 2964.8821 | 0.31698 | 3.3326 | 15.1945 | 14.0509 | 3.4654 | 15.3743 | 14.104
1 | 7142.86 | 0.35 | 2500.001 | 2.5 | 2500.001 | 200 | 2.96 | 6.96 | 1 | 2964.3242 | 0.31702 | 3.3364 | 15.202 | 14.055 | 3.4692 | 15.3832 | 14.1092
1 | 7142.86 | 0.35 | 2500.001 | 2.5 | 2500.001 | 200 | 2.97 | 6.97 | 1 | 2963.7561 | 0.31715 | 3.34 | 15.2097 | 14.0586 | 3.4729 | 15.392 | 14.1139
1 | 7142.86 | 0.35 | 2500.001 | 2.5 | 2500.001 | 200 | 2.98 | 6.98 | 1 | 2963.2061 | 0.31763 | 3.3434 | 15.2171 | 14.0621 | 3.4765 | 15.4007 | 14.1185
1 | 7142.86 | 0.35 | 2500.001 | 2.5 | 2500.001 | 200 | 2.99 | 6.99 | 1 | 2962.7094 | 0.31818 | 3.3466 | 15.2238 | 14.0658 | 3.4799 | 15.4088 | 14.1233
1 | 7142.86 | 0.35 | 2500.001 | 2.5 | 2500.001 | 200 | 3 | 7 | 1 | 2962.2877 | 0.3186 | 3.3495 | 15.2299 | 14.0703 | 3.4831 | 15.4165 | 14.129
1 | 7142.86 | 0.35 | 2500.001 | 2.5 | 2500.001 | 200 | 3.01 | 7.01 | 1 | 2961.9342 | 0.31889 | 3.3521 | 15.2354 | 14.0806 | 3.4861 | 15.4235 | 14.1408
1 | 7142.86 | 0.35 | 2500.001 | 2.5 | 2500.001 | 200 | 3.02 | 7.02 | 1 | 2961.616 | 0.31904 | 3.3543 | 15.2406 | 14.1692 | 3.4887 | 15.4301 | 14.2145
1 | 7142.86 | 0.35 | 2500.001 | 2.5 | 2500.001 | 200 | 3.03 | 7.03 | 1 | 2961.373 | 0.31923 | 3.356 | 15.2455 | 14.2102 | 3.4911 | 15.4364 | 14.2543
1 | 7142.86 | 0.35 | 2500.001 | 2.5 | 2500.001 | 200 | 3.04 | 7.04 | 1 | 2961.4093 | 0.31941 | 3.3573 | 15.2503 | 14.2257 | 3.4931 | 15.4424 | 14.2727
1 | 7142.86 | 0.35 | 2500.001 | 2.5 | 2500.001 | 200 | 3.05 | 7.05 | 1 | 2961.3864 | 0.31957 | 3.3582 | 15.2554 | 14.2355 | 3.4948 | 15.4486 | 14.2849
1 | 7142.86 | 0.35 | 2500.001 | 2.5 | 2500.001 | 200 | 3.06 | 7.06 | 1 | 2961.3231 | 0.31969 | 3.3586 | 15.2599 | 14.2422 | 3.4961 | 15.4545 | 14.2933
1 | 7142.86 | 0.35 | 2500.001 | 2.5 | 2500.001 | 200 | 3.07 | 7.07 | 1 | 2961.2703 | 0.3198 | 3.3586 | 15.2644 | 14.248 | 3.4971 | 15.461 | 14.3003
1 | 7142.86 | 0.35 | 2500.001 | 2.5 | 2500.001 | 200 | 3.08 | 7.08 | 1 | 2961.3055 | 0.32001 | 3.3583 | 15.2676 | 14.2526 | 3.4978 | 15.466 | 14.306
1 | 7142.86 | 0.35 | 2500.001 | 2.5 | 2500.001 | 200 | 3.09 | 7.09 | 1 | 2961.447 | 0.32022 | 3.3578 | 15.2711 | 14.2564 | 3.4983 | 15.4715 | 14.311
1 | 7142.86 | 0.35 | 2500.001 | 2.5 | 2500.001 | 200 | 3.1 | 7.1 | 1 | 2961.624 | 0.32056 | 3.3571 | 15.2744 | 14.2601 | 3.4986 | 15.4763 | 14.3158
1 | 7142.86 | 0.35 | 2500.001 | 2.5 | 2500.001 | 200 | 3.11 | 7.11 | 1 | 2961.7248 | 0.321 | 3.3564 | 15.2775 | 14.2637 | 3.4988 | 15.4814 | 14.3206
1 | 7142.86 | 0.35 | 2500.001 | 2.5 | 2500.001 | 200 | 3.12 | 7.12 | 1 | 2961.712 | 0.3213 | 3.3556 | 15.2807 | 14.2678 | 3.4989 | 15.4864 | 14.3259
1 | 7142.86 | 0.35 | 2500.001 | 2.5 | 2500.001 | 200 | 3.13 | 7.13 | 1 | 2961.6026 | 0.32139 | 3.3548 | 15.2834 | 14.2737 | 3.4989 | 15.4909 | 14.3332
1 | 7142.86 | 0.35 | 2500.001 | 2.5 | 2500.001 | 200 | 3.14 | 7.14 | 1 | 2961.4472 | 0.3213 | 3.3539 | 15.2863 | 14.3388 | 3.4989 | 15.4956 | 14.3871
1 | 7142.86 | 0.35 | 2500.001 | 2.5 | 2500.001 | 200 | 3.15 | 7.15 | 1 | 2961.2939 | 0.32117 | 3.353 | 15.2893 | 14.3969 | 3.4988 | 15.5003 | 14.4395
1 | 7142.86 | 0.35 | 2500.001 | 2.5 | 2500.001 | 200 | 3.16 | 7.16 | 1 | 2961.1676 | 0.32107 | 3.352 | 15.2921 | 14.419 | 3.4987 | 15.5047 | 14.4651
1 | 7142.86 | 0.35 | 2500.001 | 2.5 | 2500.001 | 200 | 3.17 | 7.17 | 1 | 2961.0417 | 0.32106 | 3.351 | 15.2951 | 14.4308 | 3.4984 | 15.5094 | 14.4794
1 | 7142.86 | 0.35 | 2500.001 | 2.5 | 2500.001 | 200 | 3.18 | 7.18 | 1 | 2960.8927 | 0.32108 | 3.3499 | 15.2983 | 14.4384 | 3.4981 | 15.5141 | 14.4891
1 | 7142.86 | 0.35 | 2500.001 | 2.5 | 2500.001 | 200 | 3.19 | 7.19 | 1 | 2960.7611 | 0.32114 | 3.3488 | 15.3013 | 14.4443 | 3.4979 | 15.5189 | 14.4964
1 | 7142.86 | 0.35 | 2500.001 | 2.5 | 2500.001 | 200 | 3.2 | 7.2 | 1 | 2960.6977 | 0.32119 | 3.3478 | 15.3045 | 14.4495 | 3.4976 | 15.524 | 14.5028
1 | 7142.86 | 0.35 | 2500.001 | 2.5 | 2500.001 | 200 | 3.21 | 7.21 | 1 | 2960.7053 | 0.32112 | 3.3468 | 15.3077 | 14.4537 | 3.4973 | 15.5292 | 14.5079
1 | 7142.86 | 0.35 | 2500.001 | 2.5 | 2500.001 | 200 | 3.22 | 7.22 | 1 | 2960.8104 | 0.32115 | 3.3458 | 15.3109 | 14.4573 | 3.497 | 15.5346 | 14.5128
1 | 7142.86 | 0.35 | 2500.001 | 2.5 | 2500.001 | 200 | 3.23 | 7.23 | 1 | 2961.2525 | 0.32132 | 3.3451 | 15.3145 | 14.4607 | 3.4968 | 15.5406 | 14.5173
1 | 7142.86 | 0.35 | 2500.001 | 2.5 | 2500.001 | 200 | 3.24 | 7.24 | 1 | 2961.5996 | 0.32143 | 3.3444 | 15.3186 | 14.4643 | 3.4967 | 15.5471 | 14.522
1 | 7142.86 | 0.35 | 2500.001 | 2.5 | 2500.001 | 200 | 3.25 | 7.25 | 1 | 2961.8421 | 0.32135 | 3.3439 | 15.3237 | 14.4684 | 3.4966 | 15.5548 | 14.5273
1 | 7142.86 | 0.35 | 2500.001 | 2.5 | 2500.001 | 200 | 3.26 | 7.26 | 1 | 2961.9851 | 0.32101 | 3.3435 | 15.3304 | 14.4749 | 3.4966 | 15.5648 | 14.5353
1 | 7142.86 | 0.35 | 2500.001 | 2.5 | 2500.001 | 200 | 3.27 | 7.27 | 1 | 2962.0898 | 0.32067 | 3.3432 | 15.3416 | 14.551 | 3.4967 | 15.5804 | 14.5979
1 | 7142.86 | 0.35 | 2500.001 | 2.5 | 2500.001 | 200 | 3.28 | 7.28 | 1 | 2962.2087 | 0.32049 | 3.3429 | 15.3709 | 14.5995 | 3.4969 | 15.6156 | 14.6429
1 | 7142.86 | 0.35 | 2500.001 | 2.5 | 2500.001 | 200 | 3.29 | 7.29 | 1 | 2962.3723 | 0.32038 | 3.3428 | 15.5543 | 14.6186 | 3.4972 | 15.7618 | 14.6656
1 | 7142.86 | 0.35 | 2500.001 | 2.5 | 2500.001 | 200 | 3.3 | 7.3 | 1 | 2962.589 | 0.32033 | 3.3427 | 15.7023 | 14.6294 | 3.4975 | 15.8796 | 14.6787
1 | 7142.86 | 0.35 | 2500.001 | 2.5 | 2500.001 | 200 | 3.31 | 7.31 | 1 | 2962.8508 | 0.32033 | 3.3428 | 15.8021 | 14.6364 | 3.4979 | 15.966 | 14.6878
1 | 7142.86 | 0.35 | 2500.001 | 2.5 | 2500.001 | 200 | 3.32 | 7.32 | 1 | 2963.1387 | 0.3203 | 3.3431 | 15.8488 | 14.6419 | 3.4984 | 16.0123 | 14.6947
1 | 7142.86 | 0.35 | 2500.001 | 2.5 | 2500.001 | 200 | 3.33 | 7.33 | 1 | 2963.4147 | 0.32018 | 3.3435 | 15.8816 | 14.647 | 3.4991 | 16.0485 | 14.7008
1 | 7142.86 | 0.35 | 2500.001 | 2.5 | 2500.001 | 200 | 3.34 | 7.34 | 1 | 2963.6241 | 0.32002 | 3.3441 | 15.9039 | 14.6515 | 3.4999 | 16.0762 | 14.7061
1 | 7142.86 | 0.35 | 2500.001 | 2.5 | 2500.001 | 200 | 3.35 | 7.35 | 1 | 2963.7287 | 0.31999 | 3.345 | 15.9212 | 14.655 | 3.5008 | 16.0989 | 14.7108
1 | 7142.86 | 0.35 | 2500.001 | 2.5 | 2500.001 | 200 | 3.36 | 7.36 | 1 | 2963.7449 | 0.32008 | 3.346 | 15.9359 | 14.6583 | 3.5019 | 16.1188 | 14.7152
1 | 7142.86 | 0.35 | 2500.001 | 2.5 | 2500.001 | 200 | 3.37 | 7.37 | 1 | 2963.7303 | 0.32024 | 3.3473 | 15.9491 | 14.6615 | 3.5033 | 16.1368 | 14.7195
1 | 7142.86 | 0.35 | 2500.001 | 2.5 | 2500.001 | 200 | 3.38 | 7.38 | 1 | 2963.6696 | 0.32033 | 3.3487 | 15.9606 | 14.6649 | 3.5047 | 16.1529 | 14.7241
1 | 7142.86 | 0.35 | 2500.001 | 2.5 | 2500.001 | 200 | 3.39 | 7.39 | 1 | 2963.5124 | 0.32025 | 3.3503 | 15.9709 | 14.6692 | 3.5064 | 16.1673 | 14.7295
1 | 7142.86 | 0.35 | 2500.001 | 2.5 | 2500.001 | 200 | 3.4 | 7.4 | 1 | 2963.2807 | 0.32017 | 3.3521 | 15.9804 | 14.6774 | 3.5082 | 16.1805 | 14.7392
1 | 7142.86 | 0.35 | 2500.001 | 2.5 | 2500.001 | 200 | 3.41 | 7.41 | 1 | 2963.0532 | 0.32011 | 3.354 | 15.9901 | 14.7604 | 3.5097 | 16.1931 | 14.8075
1 | 7142.86 | 0.35 | 2500.001 | 2.5 | 2500.001 | 200 | 3.42 | 7.42 | 1 | 2962.7915 | 0.32019 | 3.3562 | 15.9999 | 14.8031 | 3.5116 | 16.2054 | 14.8478
1 | 7142.86 | 0.35 | 2500.001 | 2.5 | 2500.001 | 200 | 3.43 | 7.43 | 1 | 2962.5651 | 0.32039 | 3.3587 | 16.01 | 14.8195 | 3.5138 | 16.2175 | 14.8675
1 | 7142.86 | 0.35 | 2500.001 | 2.5 | 2500.001 | 200 | 3.44 | 7.44 | 1 | 2962.3143 | 0.32073 | 3.3615 | 16.0201 | 14.8295 | 3.5163 | 16.2296 | 14.8798
1 | 7142.86 | 0.35 | 2500.001 | 2.5 | 2500.001 | 200 | 3.45 | 7.45 | 1 | 2961.8253 | 0.32105 | 3.3643 | 16.0297 | 14.8363 | 3.5186 | 16.2412 | 14.8884
1 | 7142.86 | 0.35 | 2500.001 | 2.5 | 2500.001 | 200 | 3.46 | 7.46 | 1 | 2961.2022 | 0.32125 | 3.3672 | 16.0388 | 14.842 | 3.5213 | 16.2524 | 14.8954
1 | 7142.86 | 0.35 | 2500.001 | 2.5 | 2500.001 | 200 | 3.47 | 7.47 | 1 | 2960.5884 | 0.32132 | 3.37 | 16.0473 | 14.8471 | 3.5241 | 16.2629 | 14.9015
1 | 7142.86 | 0.35 | 2500.001 | 2.5 | 2500.001 | 200 | 3.48 | 7.48 | 1 | 2960.063 | 0.3214 | 3.3724 | 16.0553 | 14.8515 | 3.5267 | 16.2728 | 14.9068
1 | 7142.86 | 0.35 | 2500.001 | 2.5 | 2500.001 | 200 | 3.49 | 7.49 | 1 | 2959.6259 | 0.32166 | 3.3748 | 16.0635 | 14.8552 | 3.5293 | 16.2825 | 14.9116
1 | 7142.86 | 0.35 | 2500.001 | 2.5 | 2500.001 | 200 | 3.5 | 7.5 | 1 | 2959.2444 | 0.32213 | 3.3771 | 16.0717 | 14.8586 | 3.532 | 16.292 | 14.9161
1 | 7142.86 | 0.35 | 2500.001 | 2.5 | 2500.001 | 200 | 3.51 | 7.51 | 1 | 2958.9067 | 0.32273 | 3.3791 | 16.0795 | 14.862 | 3.5344 | 16.3013 | 14.9206
1 | 7142.86 | 0.35 | 2500.001 | 2.5 | 2500.001 | 200 | 3.52 | 7.52 | 1 | 2958.6434 | 0.32321 | 3.3808 | 16.0868 | 14.8659 | 3.5367 | 16.3103 | 14.9255
1 | 7142.86 | 0.35 | 2500.001 | 2.5 | 2500.001 | 200 | 3.53 | 7.53 | 1 | 2958.4718 | 0.32354 | 3.3822 | 16.0935 | 14.8708 | 3.5388 | 16.3187 | 14.9317
1 | 7142.86 | 0.35 | 2500.001 | 2.5 | 2500.001 | 200 | 3.54 | 7.54 | 1 | 2958.365 | 0.32376 | 3.3834 | 16.0983 | 14.8867 | 3.5409 | 16.3268 | 14.9487
1 | 7142.86 | 0.35 | 2500.001 | 2.5 | 2500.001 | 200 | 3.55 | 7.55 | 1 | 2958.277 | 0.32393 | 3.3841 | 16.103 | 14.9778 | 3.5426 | 16.3346 | 15.0234
1 | 7142.86 | 0.35 | 2500.001 | 2.5 | 2500.001 | 200 | 3.56 | 7.56 | 1 | 2958.1527 | 0.32411 | 3.3847 | 16.1064 | 15.0125 | 3.5442 | 16.3409 | 15.0587
1 | 7142.86 | 0.35 | 2500.001 | 2.5 | 2500.001 | 200 | 3.57 | 7.57 | 1 | 2957.9529 | 0.32435 | 3.385 | 16.1105 | 15.0263 | 3.5455 | 16.3479 | 15.0751
1 | 7142.86 | 0.35 | 2500.001 | 2.5 | 2500.001 | 200 | 3.58 | 7.58 | 1 | 2957.6752 | 0.32469 | 3.3851 | 16.1142 | 15.0353 | 3.5466 | 16.354 | 15.0864
1 | 7142.86 | 0.35 | 2500.001 | 2.5 | 2500.001 | 200 | 3.59 | 7.59 | 1 | 2957.3692 | 0.32502 | 3.385 | 16.1181 | 15.0418 | 3.5476 | 16.3604 | 15.0946
1 | 7142.86 | 0.35 | 2500.001 | 2.5 | 2500.001 | 200 | 3.6 | 7.6 | 1 | 2957.0789 | 0.32522 | 3.3848 | 16.1222 | 15.0473 | 3.5484 | 16.3668 | 15.1014
1 | 7142.86 | 0.35 | 2500.001 | 2.5 | 2500.001 | 200 | 3.61 | 7.61 | 1 | 2956.8143 | 0.32538 | 3.3845 | 16.1258 | 15.0517 | 3.549 | 16.3728 | 15.1068
1 | 7142.86 | 0.35 | 2500.001 | 2.5 | 2500.001 | 200 | 3.62 | 7.62 | 1 | 2956.7495 | 0.32558 | 3.3841 | 16.1292 | 15.0553 | 3.5496 | 16.3791 | 15.1117
1 | 7142.86 | 0.35 | 2500.001 | 2.5 | 2500.001 | 200 | 3.63 | 7.63 | 1 | 2957.0164 | 0.32583 | 3.3836 | 16.1324 | 15.0586 | 3.55 | 16.3851 | 15.1162
1 | 7142.86 | 0.35 | 2500.001 | 2.5 | 2500.001 | 200 | 3.64 | 7.64 | 1 | 2957.3206 | 0.32623 | 3.3831 | 16.1353 | 15.0621 | 3.5503 | 16.3909 | 15.1207
1 | 7142.86 | 0.35 | 2500.001 | 2.5 | 2500.001 | 200 | 3.65 | 7.65 | 1 | 2957.5747 | 0.32646 | 3.3826 | 16.1384 | 15.066 | 3.5506 | 16.3968 | 15.1257
1 | 7142.86 | 0.35 | 2500.001 | 2.5 | 2500.001 | 200 | 3.66 | 7.66 | 1 | 2957.7014 | 0.32643 | 3.382 | 16.1417 | 15.0709 | 3.5507 | 16.4026 | 15.132
1 | 7142.86 | 0.35 | 2500.001 | 2.5 | 2500.001 | 200 | 3.67 | 7.67 | 1 | 2957.6744 | 0.32623 | 3.3814 | 16.145 | 15.0875 | 3.5509 | 16.4085 | 15.1496
1 | 7142.86 | 0.35 | 2500.001 | 2.5 | 2500.001 | 200 | 3.68 | 7.68 | 1 | 2957.5391 | 0.32608 | 3.3807 | 16.1486 | 15.1784 | 3.551 | 16.4148 | 15.2241
1 | 7142.86 | 0.35 | 2500.001 | 2.5 | 2500.001 | 200 | 3.69 | 7.69 | 1 | 2957.4152 | 0.32602 | 3.38 | 16.1522 | 15.2124 | 3.551 | 16.4212 | 15.2588
1 | 7142.86 | 0.35 | 2500.001 | 2.5 | 2500.001 | 200 | 3.7 | 7.7 | 1 | 2957.3828 | 0.32611 | 3.3792 | 16.1559 | 15.2261 | 3.551 | 16.4279 | 15.2752
1 | 7142.86 | 0.35 | 2500.001 | 2.5 | 2500.001 | 200 | 3.71 | 7.71 | 1 | 2957.4692 | 0.32628 | 3.3783 | 16.1601 | 15.235 | 3.5509 | 16.4353 | 15.2864
1 | 7142.86 | 0.35 | 2500.001 | 2.5 | 2500.001 | 200 | 3.72 | 7.72 | 1 | 2957.6157 | 0.32646 | 3.3774 | 16.1646 | 15.2412 | 3.5507 | 16.4432 | 15.2944
1 | 7142.86 | 0.35 | 2500.001 | 2.5 | 2500.001 | 200 | 3.73 | 7.73 | 1 | 2957.7404 | 0.32657 | 3.3764 | 16.1699 | 15.2464 | 3.5505 | 16.4523 | 15.3008
1 | 7142.86 | 0.35 | 2500.001 | 2.5 | 2500.001 | 200 | 3.74 | 7.74 | 1 | 2957.8042 | 0.32662 | 3.3755 | 16.1766 | 15.2507 | 3.5503 | 16.4633 | 15.3063
1 | 7142.86 | 0.35 | 2500.001 | 2.5 | 2500.001 | 200 | 3.75 | 7.75 | 1 | 2957.8107 | 0.32669 | 3.3746 | 16.1863 | 15.2539 | 3.55 | 16.4783 | 15.3108
1 | 7142.86 | 0.35 | 2500.001 | 2.5 | 2500.001 | 200 | 3.76 | 7.76 | 1 | 2957.7605 | 0.32677 | 3.3737 | 16.2047 | 15.257 | 3.5497 | 16.5039 | 15.3151
1 | 7142.86 | 0.35 | 2500.001 | 2.5 | 2500.001 | 200 | 3.77 | 7.77 | 1 | 2957.6396 | 0.32689 | 3.3728 | 16.2528 | 15.2601 | 3.5495 | 16.5588 | 15.3193
1 | 7142.86 | 0.35 | 2500.001 | 2.5 | 2500.001 | 200 | 3.78 | 7.78 | 1 | 2957.4921 | 0.32678 | 3.372 | 16.4762 | 15.2636 | 3.5492 | 16.7265 | 15.3238
1 | 7142.86 | 0.35 | 2500.001 | 2.5 | 2500.001 | 200 | 3.79 | 7.79 | 1 | 2957.3852 | 0.3265 | 3.3713 | 16.6165 | 15.2676 | 3.5489 | 16.8342 | 15.3289
1 | 7142.86 | 0.35 | 2500.001 | 2.5 | 2500.001 | 200 | 3.8 | 7.8 | 1 | 2957.3333 | 0.32616 | 3.3705 | 16.7059 | 15.2741 | 3.5486 | 16.9096 | 15.3368
1 | 7142.86 | 0.35 | 2500.001 | 2.5 | 2500.001 | 200 | 3.81 | 7.81 | 1 | 2957.2978 | 0.32581 | 3.3698 | 16.7541 | 15.3474 | 3.5484 | 16.9563 | 15.3966
1 | 7142.86 | 0.35 | 2500.001 | 2.5 | 2500.001 | 200 | 3.82 | 7.82 | 1 | 2957.5579 | 0.3256 | 3.3693 | 16.79 | 15.3963 | 3.5482 | 16.995 | 15.4413
1 | 7142.86 | 0.35 | 2500.001 | 2.5 | 2500.001 | 200 | 3.83 | 7.83 | 1 | 2957.8723 | 0.3255 | 3.3688 | 16.8146 | 15.4165 | 3.548 | 17.0253 | 15.465
1 | 7142.86 | 0.35 | 2500.001 | 2.5 | 2500.001 | 200 | 3.84 | 7.84 | 1 | 2958.1753 | 0.32556 | 3.3685 | 16.8346 | 15.4277 | 3.5479 | 17.0512 | 15.4785
1 | 7142.86 | 0.35 | 2500.001 | 2.5 | 2500.001 | 200 | 3.85 | 7.85 | 1 | 2958.467 | 0.32569 | 3.3684 | 16.8517 | 15.4349 | 3.548 | 17.0745 | 15.4878
1 | 7142.86 | 0.35 | 2500.001 | 2.5 | 2500.001 | 200 | 3.86 | 7.86 | 1 | 2958.7306 | 0.32576 | 3.3685 | 16.8671 | 15.4403 | 3.5481 | 17.096 | 15.4947
1 | 7142.86 | 0.35 | 2500.001 | 2.5 | 2500.001 | 200 | 3.87 | 7.87 | 1 | 2958.9345 | 0.32581 | 3.3688 | 16.8806 | 15.4451 | 3.5484 | 17.1154 | 15.5006
1 | 7142.86 | 0.35 | 2500.001 | 2.5 | 2500.001 | 200 | 3.88 | 7.88 | 1 | 2959.0664 | 0.32583 | 3.3692 | 16.8924 | 15.4492 | 3.5488 | 17.1329 | 15.5057
1 | 7142.86 | 0.35 | 2500.001 | 2.5 | 2500.001 | 200 | 3.89 | 7.89 | 1 | 2959.1546 | 0.32588 | 3.3698 | 16.9041 | 15.4524 | 3.5493 | 17.1492 | 15.5102
1 | 7142.86 | 0.35 | 2500.001 | 2.5 | 2500.001 | 200 | 3.9 | 7.9 | 1 | 2959.2749 | 0.32596 | 3.3706 | 16.9157 | 15.4553 | 3.55 | 17.1648 | 15.5143
1 | 7142.86 | 0.35 | 2500.001 | 2.5 | 2500.001 | 200 | 3.91 | 7.91 | 1 | 2959.4166 | 0.32605 | 3.3716 | 16.9272 | 15.4582 | 3.5508 | 17.1798 | 15.5182
1 | 7142.86 | 0.35 | 2500.001 | 2.5 | 2500.001 | 200 | 3.92 | 7.92 | 1 | 2959.454 | 0.32614 | 3.373 | 16.939 | 15.4615 | 3.5519 | 17.1946 | 15.5224
1 | 7142.86 | 0.35 | 2500.001 | 2.5 | 2500.001 | 200 | 3.93 | 7.93 | 1 | 2959.229 | 0.32617 | 3.3747 | 16.9508 | 15.4651 | 3.5531 | 17.2092 | 15.527
1 | 7142.86 | 0.35 | 2500.001 | 2.5 | 2500.001 | 200 | 3.94 | 7.94 | 1 | 2958.6998 | 0.3261 | 3.3767 | 16.9626 | 15.4697 | 3.5546 | 17.2236 | 15.5328
1 | 7142.86 | 0.35 | 2500.001 | 2.5 | 2500.001 | 200 | 3.95 | 7.95 | 1 | 2957.9462 | 0.32603 | 3.3787 | 16.9738 | 15.483 | 3.5563 | 17.2374 | 15.5472
1 | 7142.86 | 0.35 | 2500.001 | 2.5 | 2500.001 | 200 | 3.96 | 7.96 | 1 | 2957.0956 | 0.32608 | 3.3809 | 16.9846 | 15.5696 | 3.5581 | 17.2508 | 15.6181
1 | 7142.86 | 0.35 | 2500.001 | 2.5 | 2500.001 | 200 | 3.97 | 7.97 | 1 | 2956.2218 | 0.32621 | 3.3828 | 16.9948 | 15.6081 | 3.5601 | 17.2636 | 15.6554
1 | 7142.86 | 0.35 | 2500.001 | 2.5 | 2500.001 | 200 | 3.98 | 7.98 | 1 | 2955.3485 | 0.32651 | 3.3846 | 17.0029 | 15.6224 | 3.5621 | 17.277 | 15.6725
1 | 7142.86 | 0.35 | 2500.001 | 2.5 | 2500.001 | 200 | 3.99 | 7.99 | 1 | 2954.4802 | 0.32687 | 3.386 | 17.0104 | 15.6318 | 3.5642 | 17.2896 | 15.6843
1 | 7142.86 | 0.35 | 2500.001 | 2.5 | 2500.001 | 200 | 4 | 8 | 1 | 2953.6885 | 0.32717 | 3.3872 | 17.0167 | 15.6383 | 3.5662 | 17.3012 | 15.6925
1 | 7142.86 | 0.35 | 2500.001 | 2.5 | 2500.001 | 200 | 4.01 | 8.01 | 1 | 2953.0676 | 0.32744 | 3.3881 | 17.0229 | 15.6438 | 3.568 | 17.312 | 15.6993
1 | 7142.86 | 0.35 | 2500.001 | 2.5 | 2500.001 | 200 | 4.02 | 8.02 | 1 | 2953.013 | 0.3277 | 3.3887 | 17.0284 | 15.6483 | 3.5696 | 17.3226 | 15.7048
1 | 7142.86 | 0.35 | 2500.001 | 2.5 | 2500.001 | 200 | 4.03 | 8.03 | 1 | 2953.1217 | 0.328 | 3.3891 | 17.0338 | 15.652 | 3.5711 | 17.3327 | 15.7098
1 | 7142.86 | 0.35 | 2500.001 | 2.5 | 2500.001 | 200 | 4.04 | 8.04 | 1 | 2953.3522 | 0.3283 | 3.3891 | 17.0385 | 15.6551 | 3.5724 | 17.3423 | 15.7141
1 | 7142.86 | 0.35 | 2500.001 | 2.5 | 2500.001 | 200 | 4.05 | 8.05 | 1 | 2953.6097 | 0.32871 | 3.389 | 17.0434 | 15.6583 | 3.5735 | 17.3523 | 15.7184
1 | 7142.86 | 0.35 | 2500.001 | 2.5 | 2500.001 | 200 | 4.06 | 8.06 | 1 | 2953.8005 | 0.32919 | 3.3886 | 17.0479 | 15.6619 | 3.5743 | 17.3614 | 15.7229
1 | 7142.86 | 0.35 | 2500.001 | 2.5 | 2500.001 | 200 | 4.07 | 8.07 | 1 | 2953.8901 | 0.32954 | 3.388 | 17.0524 | 15.6658 | 3.575 | 17.3711 | 15.7279
1 | 7142.86 | 0.35 | 2500.001 | 2.5 | 2500.001 | 200 | 4.08 | 8.08 | 1 | 2953.8865 | 0.32976 | 3.3874 | 17.057 | 15.6714 | 3.5755 | 17.3806 | 15.7347
1 | 7142.86 | 0.35 | 2500.001 | 2.5 | 2500.001 | 200 | 4.09 | 8.09 | 1 | 2953.8224 | 0.32988 | 3.3866 | 17.0612 | 15.7129 | 3.5759 | 17.3902 | 15.77
1 | 7142.86 | 0.35 | 2500.001 | 2.5 | 2500.001 | 200 | 4.1 | 8.1 | 1 | 2953.7122 | 0.3301 | 3.3858 | 17.0657 | 15.7875 | 3.5761 | 17.4003 | 15.8332
1 | 7142.86 | 0.35 | 2500.001 | 2.5 | 2500.001 | 200 | 4.11 | 8.11 | 1 | 2953.588 | 0.33033 | 3.3849 | 17.0701 | 15.815 | 3.5762 | 17.4103 | 15.8633
1 | 7142.86 | 0.35 | 2500.001 | 2.5 | 2500.001 | 200 | 4.12 | 8.12 | 1 | 2953.4574 | 0.33056 | 3.384 | 17.0749 | 15.8281 | 3.5763 | 17.421 | 15.8789
1 | 7142.86 | 0.35 | 2500.001 | 2.5 | 2500.001 | 200 | 4.13 | 8.13 | 1 | 2953.323 | 0.3308 | 3.383 | 17.0803 | 15.8366 | 3.5763 | 17.4324 | 15.8897
1 | 7142.86 | 0.35 | 2500.001 | 2.5 | 2500.001 | 200 | 4.14 | 8.14 | 1 | 2953.1905 | 0.33105 | 3.3821 | 17.0864 | 15.8428 | 3.5762 | 17.4449 | 15.8975
1 | 7142.86 | 0.35 | 2500.001 | 2.5 | 2500.001 | 200 | 4.15 | 8.15 | 1 | 2953.0808 | 0.33124 | 3.3811 | 17.0939 | 15.8478 | 3.576 | 17.4592 | 15.9038
1 | 7142.86 | 0.35 | 2500.001 | 2.5 | 2500.001 | 200 | 4.16 | 8.16 | 1 | 2952.9876 | 0.33135 | 3.3802 | 17.1037 | 15.8516 | 3.5759 | 17.4771 | 15.909
1 | 7142.86 | 0.35 | 2500.001 | 2.5 | 2500.001 | 200 | 4.17 | 8.17 | 1 | 2952.889 | 0.33139 | 3.3792 | 17.1189 | 15.8548 | 3.5757 | 17.5024 | 15.9135
1 | 7142.86 | 0.35 | 2500.001 | 2.5 | 2500.001 | 200 | 4.18 | 8.18 | 1 | 2952.7619 | 0.33146 | 3.3782 | 17.1496 | 15.8578 | 3.5754 | 17.5465 | 15.9177
1 | 7142.86 | 0.35 | 2500.001 | 2.5 | 2500.001 | 200 | 4.19 | 8.19 | 1 | 2952.613 | 0.33149 | 3.3772 | 17.2284 | 15.8612 | 3.5751 | 17.6286 | 15.9221
1 | 7142.86 | 0.35 | 2500.001 | 2.5 | 2500.001 | 200 | 4.2 | 8.2 | 1 | 2952.4741 | 0.33142 | 3.3761 | 17.4772 | 15.865 | 3.5748 | 17.7999 | 15.9269
1 | 7142.86 | 0.35 | 2500.001 | 2.5 | 2500.001 | 200 | 4.21 | 8.21 | 1 | 2952.5017 | 0.3313 | 3.375 | 17.6231 | 15.8698 | 3.5745 | 17.9039 | 15.933
1 | 7142.86 | 0.35 | 2500.001 | 2.5 | 2500.001 | 200 | 4.22 | 8.22 | 1 | 2952.7492 | 0.33118 | 3.3739 | 17.7029 | 15.8843 | 3.5741 | 17.9703 | 15.9487
1 | 7142.86 | 0.35 | 2500.001 | 2.5 | 2500.001 | 200 | 4.23 | 8.23 | 1 | 2952.8989 | 0.33115 | 3.3729 | 17.7554 | 15.9733 | 3.5737 | 18.0188 | 16.0213
1 | 7142.86 | 0.35 | 2500.001 | 2.5 | 2500.001 | 200 | 4.24 | 8.24 | 1 | 2952.9574 | 0.33111 | 3.3719 | 17.7956 | 16.0104 | 3.5733 | 18.0608 | 16.0581
1 | 7142.86 | 0.35 | 2500.001 | 2.5 | 2500.001 | 200 | 4.25 | 8.25 | 1 | 2952.9896 | 0.3312 | 3.371 | 17.8236 | 16.0242 | 3.5729 | 18.0954 | 16.0747
1 | 7142.86 | 0.35 | 2500.001 | 2.5 | 2500.001 | 200 | 4.26 | 8.26 | 1 | 2953.0665 | 0.33136 | 3.3702 | 17.8483 | 16.0334 | 3.5726 | 18.1266 | 16.0863
1 | 7142.86 | 0.35 | 2500.001 | 2.5 | 2500.001 | 200 | 4.27 | 8.27 | 1 | 2953.2529 | 0.33149 | 3.3695 | 17.8695 | 16.0397 | 3.5722 | 18.1556 | 16.0944
1 | 7142.86 | 0.35 | 2500.001 | 2.5 | 2500.001 | 200 | 4.28 | 8.28 | 1 | 2953.55 | 0.33155 | 3.3689 | 17.8886 | 16.0449 | 3.5719 | 18.183 | 16.1008
1 | 7142.86 | 0.35 | 2500.001 | 2.5 | 2500.001 | 200 | 4.29 | 8.29 | 1 | 2953.8681 | 0.33159 | 3.3685 | 17.9063 | 16.0492 | 3.5717 | 18.2088 | 16.1063
1 | 7142.86 | 0.35 | 2500.001 | 2.5 | 2500.001 | 200 | 4.3 | 8.3 | 1 | 2954.1379 | 0.33157 | 3.3682 | 17.9225 | 16.0523 | 3.5716 | 18.2331 | 16.1109
1 | 7142.86 | 0.35 | 2500.001 | 2.5 | 2500.001 | 200 | 4.31 | 8.31 | 1 | 2954.3267 | 0.33161 | 3.3681 | 17.9381 | 16.0552 | 3.5715 | 18.2561 | 16.1151
1 | 7142.86 | 0.35 | 2500.001 | 2.5 | 2500.001 | 200 | 4.32 | 8.32 | 1 | 2954.4628 | 0.33161 | 3.3682 | 17.9535 | 16.0583 | 3.5715 | 18.2781 | 16.1191
1 | 7142.86 | 0.35 | 2500.001 | 2.5 | 2500.001 | 200 | 4.33 | 8.33 | 1 | 2954.5554 | 0.3316 | 3.3685 | 17.9681 | 16.0616 | 3.5716 | 18.3009 | 16.1234
1 | 7142.86 | 0.35 | 2500.001 | 2.5 | 2500.001 | 200 | 4.34 | 8.34 | 1 | 2954.5191 | 0.33153 | 3.369 | 17.9806 | 16.0654 | 3.5719 | 18.3308 | 16.1282
1 | 7142.86 | 0.35 | 2500.001 | 2.5 | 2500.001 | 200 | 4.35 | 8.35 | 1 | 2954.2473 | 0.33137 | 3.3698 | 17.9911 | 16.0705 | 3.5724 | 18.3562 | 16.1346
1 | 7142.86 | 0.35 | 2500.001 | 2.5 | 2500.001 | 200 | 4.36 | 8.36 | 1 | 2953.7135 | 0.33121 | 3.3708 | 18.0011 | 16.0921 | 3.573 | 18.3792 | 16.1558
1 | 7142.86 | 0.35 | 2500.001 | 2.5 | 2500.001 | 200 | 4.37 | 8.37 | 1 | 2952.994 | 0.33116 | 3.3719 | 18.0108 | 16.1793 | 3.5738 | 18.4024 | 16.2268
1 | 7142.86 | 0.35 | 2500.001 | 2.5 | 2500.001 | 200 | 4.38 | 8.38 | 1 | 2952.1984 | 0.33119 | 3.3731 | 18.0192 | 16.2115 | 3.5748 | 18.4242 | 16.2601
1 | 7142.86 | 0.35 | 2500.001 | 2.5 | 2500.001 | 200 | 4.39 | 8.39 | 1 | 2951.3982 | 0.33136 | 3.3741 | 18.0274 | 16.2246 | 3.5758 | 18.4462 | 16.2758
1 | 7142.86 | 0.35 | 2500.001 | 2.5 | 2500.001 | 200 | 4.4 | 8.4 | 1 | 2950.5961 | 0.33162 | 3.3749 | 18.0349 | 16.2333 | 3.577 | 18.4679 | 16.2868
1 | 7142.86 | 0.35 | 2500.001 | 2.5 | 2500.001 | 200 | 4.41 | 8.41 | 1 | 2950.03 | 0.33188 | 3.3756 | 18.0423 | 16.2395 | 3.5782 | 18.4899 | 16.2947
1 | 7142.86 | 0.35 | 2500.001 | 2.5 | 2500.001 | 200 | 4.42 | 8.42 | 1 | 2949.7099 | 0.33205 | 3.376 | 18.0495 | 16.2448 | 3.5794 | 18.512 | 16.3012
1 | 7142.86 | 0.35 | 2500.001 | 2.5 | 2500.001 | 200 | 4.43 | 8.43 | 1 | 2949.4269 | 0.33221 | 3.3762 | 18.0569 | 16.2491 | 3.5806 | 18.5347 | 16.3067
1 | 7142.86 | 0.35 | 2500.001 | 2.5 | 2500.001 | 200 | 4.44 | 8.44 | 1 | 2949.2262 | 0.33242 | 3.3763 | 18.0645 | 16.2523 | 3.5816 | 18.5581 | 16.3113
1 | 7142.86 | 0.35 | 2500.001 | 2.5 | 2500.001 | 200 | 4.45 | 8.45 | 1 | 2949.1022 | 0.33272 | 3.3761 | 18.0727 | 16.2554 | 3.5826 | 18.5825 | 16.3156
1 | 7142.86 | 0.35 | 2500.001 | 2.5 | 2500.001 | 200 | 4.46 | 8.46 | 1 | 2949.0304 | 0.33292 | 3.3758 | 18.0818 | 16.2586 | 3.5834 | 18.609 | 16.3198
1 | 7142.86 | 0.35 | 2500.001 | 2.5 | 2500.001 | 200 | 4.47 | 8.47 | 1 | 2948.9752 | 0.33311 | 3.3752 | 18.0924 | 16.2622 | 3.5841 | 18.6385 | 16.3243
1 | 7142.86 | 0.35 | 2500.001 | 2.5 | 2500.001 | 200 | 4.48 | 8.48 | 1 | 2948.9083 | 0.33326 | 3.3743 | 18.1063 | 16.2663 | 3.5846 | 18.6741 | 16.3295
1 | 7142.86 | 0.35 | 2500.001 | 2.5 | 2500.001 | 200 | 4.49 | 8.49 | 1 | 2948.8346 | 0.33342 | 3.3734 | 18.1284 | 16.2726 | 3.5849 | 18.7219 | 16.3372
1 | 7142.86 | 0.35 | 2500.001 | 2.5 | 2500.001 | 200 | 4.5 | 8.5 | 1 | 2948.7564 | 0.33361 | 3.3723 | 18.171 | 16.3414 | 3.5851 | 18.7933 | 16.3929
1 | 7142.86 | 0.35 | 2500.001 | 2.5 | 2500.001 | 200 | 4.51 | 8.51 | 1 | 2948.6583 | 0.33389 | 3.3712 | 18.275 | 16.3955 | 3.5852 | 18.9012 | 16.4414
1 | 7142.86 | 0.35 | 2500.001 | 2.5 | 2500.001 | 200 | 4.52 | 8.52 | 1 | 2948.5104 | 0.33428 | 3.37 | 18.5793 | 16.4175 | 3.5851 | 19.0673 | 16.467
1 | 7142.86 | 0.35 | 2500.001 | 2.5 | 2500.001 | 200 | 4.53 | 8.53 | 1 | 2948.3319 | 0.33481 | 3.3688 | 18.7436 | 16.4297 | 3.5849 | 19.1658 | 16.4816
1 | 7142.86 | 0.35 | 2500.001 | 2.5 | 2500.001 | 200 | 4.54 | 8.54 | 1 | 2948.1315 | 0.33539 | 3.3676 | 18.8417 | 16.4378 | 3.5847 | 19.2402 | 16.4919
1 | 7142.86 | 0.35 | 2500.001 | 2.5 | 2500.001 | 200 | 4.55 | 8.55 | 1 | 2947.9409 | 0.33584 | 3.3665 | 18.9101 | 16.444 | 3.5844 | 19.302 | 16.4997
1 | 7142.86 | 0.35 | 2500.001 | 2.5 | 2500.001 | 200 | 4.56 | 8.56 | 1 | 2947.7857 | 0.3362 | 3.3655 | 18.9678 | 16.4488 | 3.584 | 19.362 | 16.5056
1 | 7142.86 | 0.35 | 2500.001 | 2.5 | 2500.001 | 200 | 4.57 | 8.57 | 1 | 2947.7393 | 0.33652 | 3.3645 | 19.0131 | 16.4523 | 3.5837 | 20 | 16.5107
1 | 7142.86 | 0.35 | 2500.001 | 2.5 | 2500.001 | 200 | 4.58 | 8.58 | 1 | 2947.7996 | 0.33679 | 3.3636 | 19.0409 | 16.4553 | 3.5833 | 20 | 16.5151
1 | 7142.86 | 0.35 | 2500.001 | 2.5 | 2500.001 | 200 | 4.59 | 8.59 | 1 | 2947.9027 | 0.33689 | 3.3628 | 19.0605 | 16.4586 | 3.5829 | 20 | 16.5195
1 | 7142.86 | 0.35 | 2500.001 | 2.5 | 2500.001 | 200 | 4.6 | 8.6 | 1 | 2947.9994 | 0.33685 | 3.3621 | 19.0755 | 16.4621 | 3.5826 | 20 | 16.524
1 | 7142.86 | 0.35 | 2500.001 | 2.5 | 2500.001 | 200 | 4.61 | 8.61 | 1 | 2948.3329 | 0.3367 | 3.3615 | 19.0884 | 16.4661 | 3.5823 | 20 | 16.5292
1 | 7142.86 | 0.35 | 2500.001 | 2.5 | 2500.001 | 200 | 4.62 | 8.62 | 1 | 2948.6969 | 0.33659 | 3.361 | 19.1001 | 16.4721 | 3.582 | 20 | 16.5366
1 | 7142.86 | 0.35 | 2500.001 | 2.5 | 2500.001 | 200 | 4.63 | 8.63 | 1 | 2948.97 | 0.33655 | 3.3608 | 19.1108 | 16.5352 | 3.5818 | 20 | 16.5878
1 | 7142.86 | 0.35 | 2500.001 | 2.5 | 2500.001 | 200 | 4.64 | 8.64 | 1 | 2949.1989 | 0.3366 | 3.3607 | 19.1216 | 16.5927 | 3.5817 | 20 | 16.6387
1 | 7142.86 | 0.35 | 2500.001 | 2.5 | 2500.001 | 200 | 4.65 | 8.65 | 1 | 2949.418 | 0.33672 | 3.3608 | 19.1331 | 16.616 | 3.5817 | 20 | 16.6655
1 | 7142.86 | 0.35 | 2500.001 | 2.5 | 2500.001 | 200 | 4.66 | 8.66 | 1 | 2949.603 | 0.33704 | 3.3611 | 19.146 | 16.6282 | 3.5819 | 20 | 16.6801
1 | 7142.86 | 0.35 | 2500.001 | 2.5 | 2500.001 | 200 | 4.67 | 8.67 | 1 | 2949.7029 | 0.33743 | 3.3615 | 19.1617 | 16.6361 | 3.5821 | 20 | 16.6903
1 | 7142.86 | 0.35 | 2500.001 | 2.5 | 2500.001 | 200 | 4.68 | 8.68 | 1 | 2949.6773 | 0.33775 | 3.362 | 19.1829 | 16.6422 | 3.5825 | 20 | 16.6979
1 | 7142.86 | 0.35 | 2500.001 | 2.5 | 2500.001 | 200 | 4.69 | 8.69 | 1 | 2949.5255 | 0.33792 | 3.3627 | 19.2152 | 16.647 | 3.583 | 20 | 16.704
1 | 7142.86 | 0.35 | 2500.001 | 2.5 | 2500.001 | 200 | 4.7 | 8.7 | 1 | 2949.2644 | 0.33807 | 3.3633 | 19.2715 | 16.6507 | 3.5836 | 20 | 16.7091
1 | 7142.86 | 0.35 | 2500.001 | 2.5 | 2500.001 | 200 | 4.71 | 8.71 | 1 | 2948.9042 | 0.33817 | 3.364 | 19.4093 | 16.6537 | 3.5844 | 20 | 16.7135
1 | 7142.86 | 0.35 | 2500.001 | 2.5 | 2500.001 | 200 | 4.72 | 8.72 | 1 | 2948.4423 | 0.33808 | 3.3646 | 20 | 16.6568 | 3.5852 | 20 | 16.7177
1 | 7142.86 | 0.35 | 2500.001 | 2.5 | 2500.001 | 200 | 4.73 | 8.73 | 1 | 2947.9037 | 0.33786 | 3.365 | 20 | 16.66 | 3.5861 | 20 | 16.7219
1 | 7142.86 | 0.35 | 2500.001 | 2.5 | 2500.001 | 200 | 4.74 | 8.74 | 1 | 2947.315 | 0.33748 | 3.3652 | 20 | 16.6637 | 3.587 | 20 | 16.7266
1 | 7142.86 | 0.35 | 2500.001 | 2.5 | 2500.001 | 200 | 4.75 | 8.75 | 1 | 2946.7258 | 0.33714 | 3.3653 | 20 | 16.6682 | 3.5879 | 20 | 16.7323
1 | 7142.86 | 0.35 | 2500.001 | 2.5 | 2500.001 | 200 | 4.76 | 8.76 | 1 | 2946.1745 | 0.33701 | 3.3651 | 20 | 16.6781 | 3.5887 | 20 | 16.7437
1 | 7142.86 | 0.35 | 2500.001 | 2.5 | 2500.001 | 200 | 4.77 | 8.77 | 1 | 2945.706 | 0.33712 | 3.3648 | 20 | 16.7636 | 3.5894 | 20 | 16.8134
1 | 7142.86 | 0.35 | 2500.001 | 2.5 | 2500.001 | 200 | 4.78 | 8.78 | 1 | 2945.3362 | 0.33746 | 3.3643 | 20 | 16.8058 | 3.5901 | 20 | 16.8535
1 | 7142.86 | 0.35 | 2500.001 | 2.5 | 2500.001 | 200 | 4.79 | 8.79 | 1 | 2945.0525 | 0.33808 | 3.3637 | 20 | 16.8216 | 3.5906 | 20 | 16.8724
1 | 7142.86 | 0.35 | 2500.001 | 2.5 | 2500.001 | 200 | 4.8 | 8.8 | 1 | 2944.847 | 0.3389 | 3.363 | 20 | 16.832 | 3.5911 | 20 | 16.8852
1 | 7142.86 | 0.35 | 2500.001 | 2.5 | 2500.001 | 200 | 4.81 | 8.81 | 1 | 2945.1027 | 0.33969 | 3.3624 | 20 | 16.8392 | 3.5914 | 20 | 16.8942
1 | 7142.86 | 0.35 | 2500.001 | 2.5 | 2500.001 | 200 | 4.82 | 8.82 | 1 | 2945.4691 | 0.34032 | 3.3617 | 20 | 16.845 | 3.5917 | 20 | 16.9014
1 | 7142.86 | 0.35 | 2500.001 | 2.5 | 2500.001 | 200 | 4.83 | 8.83 | 1 | 2945.9507 | 0.34085 | 3.3612 | 20 | 16.8495 | 3.5919 | 20 | 16.9071
1 | 7142.86 | 0.35 | 2500.001 | 2.5 | 2500.001 | 200 | 4.84 | 8.84 | 1 | 2946.4902 | 0.3413 | 3.3607 | 20 | 16.8528 | 3.5921 | 20 | 16.912
1 | 7142.86 | 0.35 | 2500.001 | 2.5 | 2500.001 | 200 | 4.85 | 8.85 | 1 | 2946.9278 | 0.34156 | 3.3603 | 20 | 16.856 | 3.5922 | 20 | 16.9164
1 | 7142.86 | 0.35 | 2500.001 | 2.5 | 2500.001 | 200 | 4.86 | 8.86 | 1 | 2947.0851 | 0.34157 | 3.36 | 20 | 16.8593 | 3.5924 | 20 | 16.9208
1 | 7142.86 | 0.35 | 2500.001 | 2.5 | 2500.001 | 200 | 4.87 | 8.87 | 1 | 2946.8818 | 0.34132 | 3.3599 | 20 | 16.863 | 3.5925 | 20 | 16.9255
1 | 7142.86 | 0.35 | 2500.001 | 2.5 | 2500.001 | 200 | 4.88 | 8.88 | 1 | 2946.4245 | 0.34095 | 3.3597 | 20 | 16.8674 | 3.5927 | 20 | 16.9311
1 | 7142.86 | 0.35 | 2500.001 | 2.5 | 2500.001 | 200 | 4.89 | 8.89 | 1 | 2945.8679 | 0.34068 | 3.3595 | 20 | 16.8752 | 3.593 | 20 | 16.9405
1 | 7142.86 | 0.35 | 2500.001 | 2.5 | 2500.001 | 200 | 4.9 | 8.9 | 1 | 2945.3421 | 0.34066 | 3.3593 | 20 | 16.9575 | 3.5932 | 20 | 17.0075
1 | 7142.86 | 0.35 | 2500.001 | 2.5 | 2500.001 | 200 | 4.91 | 8.91 | 1 | 2944.9171 | 0.34086 | 3.3588 | 20 | 17.003 | 3.5935 | 20 | 17.0499
1 | 7142.86 | 0.35 | 2500.001 | 2.5 | 2500.001 | 200 | 4.92 | 8.92 | 1 | 2944.6166 | 0.34133 | 3.3582 | 20 | 17.0206 | 3.5937 | 20 | 17.0711
1 | 7142.86 | 0.35 | 2500.001 | 2.5 | 2500.001 | 200 | 4.93 | 8.93 | 1 | 2944.4166 | 0.34198 | 3.3575 | 20 | 17.0318 | 3.5939 | 20 | 17.0847
1 | 7142.86 | 0.35 | 2500.001 | 2.5 | 2500.001 | 200 | 4.94 | 8.94 | 1 | 2944.2705 | 0.34261 | 3.3568 | 20 | 17.0395 | 3.5941 | 20 | 17.0944
1 | 7142.86 | 0.35 | 2500.001 | 2.5 | 2500.001 | 200 | 4.95 | 8.95 | 1 | 2944.1202 | 0.34308 | 3.356 | 20 | 17.0456 | 3.5942 | 20 | 17.1019
1 | 7142.86 | 0.35 | 2500.001 | 2.5 | 2500.001 | 200 | 4.96 | 8.96 | 1 | 2943.9082 | 0.3435 | 3.3552 | 20 | 17.05 | 3.5942 | 20 | 17.1076
1 | 7142.86 | 0.35 | 2500.001 | 2.5 | 2500.001 | 200 | 4.97 | 8.97 | 1 | 2943.6239 | 0.34383 | 3.3544 | 20 | 17.0533 | 3.5942 | 20 | 17.1125
1 | 7142.86 | 0.35 | 2500.001 | 2.5 | 2500.001 | 200 | 4.98 | 8.98 | 1 | 2943.3063 | 0.34401 | 3.3535 | 20 | 17.0565 | 3.5942 | 20 | 17.117
1 | 7142.86 | 0.35 | 2500.001 | 2.5 | 2500.001 | 200 | 4.99 | 8.99 | 1 | 2942.966 | 0.34397 | 3.3526 | 20 | 17.0599 | 3.5942 | 20 | 17.1214
1 | 7142.86 | 0.35 | 2500.001 | 2.5 | 2500.001 | 200 | 5 | 9 | 1 | 2942.8779 | 0.34377 | 3.3516 | 20 | 17.0636 | 3.5941 | 20 | 17.1263
5 | 3333.33 | 0.3 | 999.999 | 1.5 | 199.9998 | 200 | 0 | 4 | 1 | 293.15 | 0 | 0 | 0 | 0 | 0 | 0 | 0
5 | 3333.33 | 0.3 | 999.999 | 1.5 | 199.9998 | 200 | 0.01 | 4.05 | 1 | 2286.2108 | 0.03368 | 0.16594 | 1.12 | 1.1074 | 0.17514 | 1.3619 | 1.3011
5 | 3333.33 | 0.3 | 999.999 | 1.5 | 199.9998 | 200 | 0.02 | 4.1 | 1 | 2984.621 | 0.060451 | 0.29569 | 1.8936 | 1.919 | 0.30728 | 1.9666 | 1.9801
5 | 3333.33 | 0.3 | 999.999 | 1.5 | 199.9998 | 200 | 0.03 | 4.15 | 1 | 2678.7455 | 0.15479 | 0.36262 | 2.3089 | 2.3256 | 0.37986 | 2.3574 | 2.366
5 | 3333.33 | 0.3 | 999.999 | 1.5 | 199.9998 | 200 | 0.04 | 4.2 | 1 | 2637.1781 | 0.19321 | 0.38567 | 2.5782 | 2.6683 | 0.40726 | 2.6219 | 2.7036
5 | 3333.33 | 0.3 | 999.999 | 1.5 | 199.9998 | 200 | 0.05 | 4.25 | 1 | 2653.8043 | 0.20036 | 0.41647 | 2.8843 | 2.8719 | 0.44 | 2.9211 | 2.9093
5 | 3333.33 | 0.3 | 999.999 | 1.5 | 199.9998 | 200 | 0.06 | 4.3 | 1 | 2689.2558 | 0.2026 | 0.44849 | 2.9717 | 2.9732 | 0.47355 | 3.0148 | 3.0167
5 | 3333.33 | 0.3 | 999.999 | 1.5 | 199.9998 | 200 | 0.07 | 4.35 | 1 | 2732.5167 | 0.20639 | 0.47932 | 3.2368 | 3.2419 | 0.50535 | 3.2699 | 3.2761
5 | 3333.33 | 0.3 | 999.999 | 1.5 | 199.9998 | 200 | 0.08 | 4.4 | 1 | 2737.4149 | 0.2169 | 0.48716 | 3.3294 | 3.3212 | 0.51671 | 3.3699 | 3.3626
5 | 3333.33 | 0.3 | 999.999 | 1.5 | 199.9998 | 200 | 0.09 | 4.45 | 1 | 2753.7338 | 0.2068 | 0.51637 | 3.373 | 3.4888 | 0.54779 | 3.4174 | 3.5283
5 | 3333.33 | 0.3 | 999.999 | 1.5 | 199.9998 | 200 | 0.1 | 4.5 | 1 | 2769.6362 | 0.21131 | 0.5441 | 3.6114 | 3.5449 | 0.57594 | 3.6454 | 3.5888
5 | 3333.33 | 0.3 | 999.999 | 1.5 | 199.9998 | 200 | 0.11 | 4.55 | 1 | 2767.942 | 0.21985 | 0.56514 | 3.6881 | 3.6926 | 0.59879 | 3.7279 | 3.7337
5 | 3333.33 | 0.3 | 999.999 | 1.5 | 199.9998 | 200 | 0.12 | 4.6 | 1 | 2771.2899 | 0.19935 | 0.58266 | 3.7391 | 3.7494 | 0.61815 | 3.7831 | 3.795
5 | 3333.33 | 0.3 | 999.999 | 1.5 | 199.9998 | 200 | 0.13 | 4.65 | 1 | 2787.6178 | 0.20998 | 0.5958 | 3.7668 | 3.8592 | 0.63333 | 3.8137 | 3.9011
5 | 3333.33 | 0.3 | 999.999 | 1.5 | 199.9998 | 200 | 0.14 | 4.7 | 1 | 2793.308 | 0.20945 | 0.61019 | 3.8959 | 3.932 | 0.64807 | 3.9373 | 3.9775
5 | 3333.33 | 0.3 | 999.999 | 1.5 | 199.9998 | 200 | 0.15 | 4.75 | 1 | 2794.1721 | 0.21804 | 0.62135 | 4.0475 | 3.9648 | 0.66143 | 4.0875 | 4.0135
5 | 3333.33 | 0.3 | 999.999 | 1.5 | 199.9998 | 200 | 0.16 | 4.8 | 1 | 2787.7323 | 0.21289 | 0.6265 | 4.0905 | 4.098 | 0.66923 | 4.1359 | 4.1431
5 | 3333.33 | 0.3 | 999.999 | 1.5 | 199.9998 | 200 | 0.17 | 4.85 | 1 | 2787.7066 | 0.2126 | 0.6319 | 4.1249 | 4.1477 | 0.67504 | 4.1722 | 4.1972
5 | 3333.33 | 0.3 | 999.999 | 1.5 | 199.9998 | 200 | 0.18 | 4.9 | 1 | 2785.2628 | 0.21728 | 0.6361 | 4.1522 | 4.1715 | 0.68121 | 4.2015 | 4.2248
5 | 3333.33 | 0.3 | 999.999 | 1.5 | 199.9998 | 200 | 0.19 | 4.95 | 1 | 2783.7914 | 0.2154 | 0.63813 | 4.1641 | 4.3297 | 0.68569 | 4.2162 | 4.3778
5 | 3333.33 | 0.3 | 999.999 | 1.5 | 199.9998 | 200 | 0.2 | 5 | 1 | 2779.7876 | 0.21537 | 0.64192 | 4.1797 | 4.451 | 0.68981 | 4.2361 | 4.4964
5 | 3333.33 | 0.3 | 999.999 | 1.5 | 199.9998 | 200 | 0.21 | 5.05 | 1 | 2775.5563 | 0.21897 | 0.64226 | 4.4158 | 4.484 | 0.69238 | 4.4575 | 4.534
5 | 3333.33 | 0.3 | 999.999 | 1.5 | 199.9998 | 200 | 0.22 | 5.1 | 1 | 2771.0869 | 0.23649 | 0.64239 | 4.4625 | 4.6195 | 0.69443 | 4.5099 | 4.6653
5 | 3333.33 | 0.3 | 999.999 | 1.5 | 199.9998 | 200 | 0.23 | 5.15 | 1 | 2762.7471 | 0.2314 | 0.64352 | 4.4896 | 4.6624 | 0.69633 | 4.5406 | 4.7136
5 | 3333.33 | 0.3 | 999.999 | 1.5 | 199.9998 | 200 | 0.24 | 5.2 | 1 | 2760.355 | 0.2416 | 0.64385 | 4.5115 | 4.6855 | 0.69732 | 4.564 | 4.7398
5 | 3333.33 | 0.3 | 999.999 | 1.5 | 199.9998 | 200 | 0.25 | 5.25 | 1 | 2758.8868 | 0.25156 | 0.64398 | 4.5285 | 4.7975 | 0.69951 | 4.5832 | 4.848
5 | 3333.33 | 0.3 | 999.999 | 1.5 | 199.9998 | 200 | 0.26 | 5.3 | 1 | 2752.9753 | 0.24179 | 0.64495 | 4.5462 | 4.8455 | 0.70085 | 4.602 | 4.8995
5 | 3333.33 | 0.3 | 999.999 | 1.5 | 199.9998 | 200 | 0.27 | 5.35 | 1 | 2748.6559 | 0.24855 | 0.64487 | 4.5561 | 4.8688 | 0.7014 | 4.6142 | 4.9256
5 | 3333.33 | 0.3 | 999.999 | 1.5 | 199.9998 | 200 | 0.28 | 5.4 | 1 | 2745.884 | 0.26083 | 0.6446 | 4.5665 | 4.9526 | 0.70283 | 4.6277 | 5.0066
5 | 3333.33 | 0.3 | 999.999 | 1.5 | 199.9998 | 200 | 0.29 | 5.45 | 1 | 2743.1777 | 0.25375 | 0.64604 | 4.7354 | 5.0155 | 0.70419 | 4.7835 | 5.072
5 | 3333.33 | 0.3 | 999.999 | 1.5 | 199.9998 | 200 | 0.3 | 5.5 | 1 | 2740.8491 | 0.25642 | 0.64687 | 4.8361 | 5.0451 | 0.70552 | 4.8857 | 5.1039
5 | 3333.33 | 0.3 | 999.999 | 1.5 | 199.9998 | 200 | 0.31 | 5.55 | 1 | 2737.636 | 0.26864 | 0.6473 | 4.8675 | 5.0525 | 0.70728 | 4.922 | 5.1151
5 | 3333.33 | 0.3 | 999.999 | 1.5 | 199.9998 | 200 | 0.32 | 5.6 | 1 | 2736.0943 | 0.26715 | 0.64878 | 4.888 | 5.1833 | 0.70924 | 4.9457 | 5.2411
5 | 3333.33 | 0.3 | 999.999 | 1.5 | 199.9998 | 200 | 0.33 | 5.65 | 1 | 2731.8212 | 0.25858 | 0.64923 | 4.9068 | 5.2061 | 0.71046 | 4.966 | 5.2676
5 | 3333.33 | 0.3 | 999.999 | 1.5 | 199.9998 | 200 | 0.34 | 5.7 | 1 | 2729.1077 | 0.26789 | 0.64926 | 4.9232 | 5.2135 | 0.71107 | 4.984 | 5.2773
5 | 3333.33 | 0.3 | 999.999 | 1.5 | 199.9998 | 200 | 0.35 | 5.75 | 1 | 2731.6173 | 0.27308 | 0.65026 | 4.9378 | 5.326 | 0.71244 | 5.0007 | 5.3853
5 | 3333.33 | 0.3 | 999.999 | 1.5 | 199.9998 | 200 | 0.36 | 5.8 | 1 | 2731.3674 | 0.26437 | 0.65185 | 4.9462 | 5.3356 | 0.71432 | 5.0112 | 5.4124
5 | 3333.33 | 0.3 | 999.999 | 1.5 | 199.9998 | 200 | 0.37 | 5.85 | 1 | 2729.3037 | 0.26978 | 0.65339 | 4.9528 | 5.2794 | 0.71629 | 5.0199 | 5.3604
5 | 3333.33 | 0.3 | 999.999 | 1.5 | 199.9998 | 200 | 0.38 | 5.9 | 1 | 2731.4807 | 0.28036 | 0.65528 | 4.9601 | 5.3492 | 0.71833 | 5.0289 | 5.4149
5 | 3333.33 | 0.3 | 999.999 | 1.5 | 199.9998 | 200 | 0.39 | 5.95 | 1 | 2731.2562 | 0.27531 | 0.65718 | 4.9759 | 5.3992 | 0.72075 | 5.0482 | 5.4664
5 | 3333.33 | 0.3 | 999.999 | 1.5 | 199.9998 | 200 | 0.4 | 6 | 1 | 2729.872 | 0.27435 | 0.65901 | 5.1766 | 5.4176 | 0.72344 | 5.2297 | 5.4869
5 | 3333.33 | 0.3 | 999.999 | 1.5 | 199.9998 | 200 | 0.41 | 6.05 | 1 | 2727.6179 | 0.28715 | 0.66081 | 5.2289 | 5.4255 | 0.72586 | 5.2852 | 5.4987
5 | 3333.33 | 0.3 | 999.999 | 1.5 | 199.9998 | 200 | 0.42 | 6.1 | 1 | 2723.713 | 0.28543 | 0.66186 | 5.2512 | 5.5537 | 0.72797 | 5.3116 | 5.6201
5 | 3333.33 | 0.3 | 999.999 | 1.5 | 199.9998 | 200 | 0.43 | 6.15 | 1 | 2721.4524 | 0.27936 | 0.66261 | 5.2691 | 5.5697 | 0.72959 | 5.3319 | 5.6433
5 | 3333.33 | 0.3 | 999.999 | 1.5 | 199.9998 | 200 | 0.44 | 6.2 | 1 | 2719.056 | 0.2851 | 0.66337 | 5.2833 | 5.5368 | 0.73128 | 5.3487 | 5.6367
5 | 3333.33 | 0.3 | 999.999 | 1.5 | 199.9998 | 200 | 0.45 | 6.25 | 1 | 2716.8236 | 0.28463 | 0.66422 | 5.2933 | 5.5944 | 0.73285 | 5.3603 | 5.6706
5 | 3333.33 | 0.3 | 999.999 | 1.5 | 199.9998 | 200 | 0.46 | 6.3 | 1 | 2716.8868 | 0.28037 | 0.66509 | 5.305 | 5.6128 | 0.73419 | 5.3734 | 5.6891
5 | 3333.33 | 0.3 | 999.999 | 1.5 | 199.9998 | 200 | 0.47 | 6.35 | 1 | 2716.5166 | 0.28099 | 0.66585 | 5.3135 | 5.6169 | 0.7354 | 5.3836 | 5.6944
5 | 3333.33 | 0.3 | 999.999 | 1.5 | 199.9998 | 200 | 0.48 | 6.4 | 1 | 2716.7412 | 0.2851 | 0.66667 | 5.3226 | 5.723 | 0.73659 | 5.3923 | 5.7941
5 | 3333.33 | 0.3 | 999.999 | 1.5 | 199.9998 | 200 | 0.49 | 6.45 | 1 | 2715.3071 | 0.28304 | 0.66802 | 5.3315 | 5.7553 | 0.73842 | 5.4028 | 5.8305
5 | 3333.33 | 0.3 | 999.999 | 1.5 | 199.9998 | 200 | 0.5 | 6.5 | 1 | 2715.285 | 0.2838 | 0.66912 | 5.336 | 5.743 | 0.74003 | 5.4095 | 5.841
5 | 3333.33 | 0.3 | 999.999 | 1.5 | 199.9998 | 200 | 0.51 | 6.55 | 1 | 2715.9567 | 0.28709 | 0.67031 | 5.3393 | 5.7056 | 0.74154 | 5.4143 | 5.8081
5 | 3333.33 | 0.3 | 999.999 | 1.5 | 199.9998 | 200 | 0.52 | 6.6 | 1 | 2717.0947 | 0.28826 | 0.67172 | 5.3444 | 5.7902 | 0.74336 | 5.4191 | 5.8705
5 | 3333.33 | 0.3 | 999.999 | 1.5 | 199.9998 | 200 | 0.53 | 6.65 | 1 | 2715.6305 | 0.286 | 0.67375 | 5.3489 | 5.805 | 0.74596 | 5.4254 | 5.8872
5 | 3333.33 | 0.3 | 999.999 | 1.5 | 199.9998 | 200 | 0.54 | 6.7 | 1 | 2716.2081 | 0.2852 | 0.67554 | 5.3531 | 5.803 | 0.74844 | 5.4317 | 5.887
5 | 3333.33 | 0.3 | 999.999 | 1.5 | 199.9998 | 200 | 0.55 | 6.75 | 1 | 2718.2349 | 0.28904 | 0.67733 | 5.3583 | 5.9178 | 0.75073 | 5.4391 | 5.9948
5 | 3333.33 | 0.3 | 999.999 | 1.5 | 199.9998 | 200 | 0.56 | 6.8 | 1 | 2718.3442 | 0.28756 | 0.67922 | 5.3742 | 5.9246 | 0.75285 | 5.4574 | 6.0243
5 | 3333.33 | 0.3 | 999.999 | 1.5 | 199.9998 | 200 | 0.57 | 6.85 | 1 | 2715.7656 | 0.28778 | 0.68154 | 5.5593 | 5.8941 | 0.7563 | 5.6206 | 6.0144
5 | 3333.33 | 0.3 | 999.999 | 1.5 | 199.9998 | 200 | 0.58 | 6.9 | 1 | 2715.174 | 0.291 | 0.68451 | 5.6092 | 5.8957 | 0.76029 | 5.6734 | 5.9835
5 | 3333.33 | 0.3 | 999.999 | 1.5 | 199.9998 | 200 | 0.59 | 6.95 | 1 | 2715.4819 | 0.29013 | 0.68768 | 5.6281 | 5.9726 | 0.76426 | 5.6946 | 6.0568
5 | 3333.33 | 0.3 | 999.999 | 1.5 | 199.9998 | 200 | 0.6 | 7 | 1 | 2713.344 | 0.28517 | 0.69238 | 5.6437 | 5.9902 | 0.76916 | 5.7122 | 6.0765
5 | 3333.33 | 0.3 | 999.999 | 1.5 | 199.9998 | 200 | 0.61 | 7.05 | 1 | 2710.2025 | 0.28256 | 0.6958 | 5.6564 | 5.9866 | 0.77306 | 5.7269 | 6.0747
5 | 3333.33 | 0.3 | 999.999 | 1.5 | 199.9998 | 200 | 0.62 | 7.1 | 1 | 2707.3986 | 0.28463 | 0.69798 | 5.667 | 6.0767 | 0.77585 | 5.7395 | 6.1736
5 | 3333.33 | 0.3 | 999.999 | 1.5 | 199.9998 | 200 | 0.63 | 7.15 | 1 | 2709.1546 | 0.28295 | 0.69986 | 5.6756 | 6.0746 | 0.77821 | 5.7495 | 6.1962
5 | 3333.33 | 0.3 | 999.999 | 1.5 | 199.9998 | 200 | 0.64 | 7.2 | 1 | 2708.0246 | 0.28259 | 0.70231 | 5.6834 | 6.0301 | 0.78113 | 5.7587 | 6.1257
5 | 3333.33 | 0.3 | 999.999 | 1.5 | 199.9998 | 200 | 0.65 | 7.25 | 1 | 2705.6035 | 0.28394 | 0.70353 | 5.6872 | 6.0164 | 0.78323 | 5.7644 | 6.1121
5 | 3333.33 | 0.3 | 999.999 | 1.5 | 199.9998 | 200 | 0.66 | 7.3 | 1 | 2704.1985 | 0.2868 | 0.70397 | 5.6929 | 6.1381 | 0.7843 | 5.7694 | 6.2251
5 | 3333.33 | 0.3 | 999.999 | 1.5 | 199.9998 | 200 | 0.67 | 7.35 | 1 | 2706.4021 | 0.28327 | 0.70447 | 5.7016 | 6.154 | 0.78505 | 5.7785 | 6.2489
5 | 3333.33 | 0.3 | 999.999 | 1.5 | 199.9998 | 200 | 0.68 | 7.4 | 1 | 2706.0473 | 0.28301 | 0.70586 | 5.7063 | 6.131 | 0.78658 | 5.785 | 6.2495
5 | 3333.33 | 0.3 | 999.999 | 1.5 | 199.9998 | 200 | 0.69 | 7.45 | 1 | 2704.7873 | 0.28569 | 0.70793 | 5.71 | 6.1481 | 0.78921 | 5.7898 | 6.278
5 | 3333.33 | 0.3 | 999.999 | 1.5 | 199.9998 | 200 | 0.7 | 7.5 | 1 | 2704.0699 | 0.28746 | 0.70902 | 5.714 | 6.1787 | 0.79118 | 5.794 | 6.2747
5 | 3333.33 | 0.3 | 999.999 | 1.5 | 199.9998 | 200 | 0.71 | 7.55 | 1 | 2705.9165 | 0.28518 | 0.71022 | 5.7194 | 6.1893 | 0.79272 | 5.7991 | 6.2857
5 | 3333.33 | 0.3 | 999.999 | 1.5 | 199.9998 | 200 | 0.72 | 7.6 | 1 | 2706.4345 | 0.28445 | 0.71207 | 5.7224 | 6.1855 | 0.79415 | 5.8034 | 6.2828
5 | 3333.33 | 0.3 | 999.999 | 1.5 | 199.9998 | 200 | 0.73 | 7.65 | 1 | 2705.9519 | 0.28749 | 0.71328 | 5.7252 | 6.2709 | 0.79592 | 5.8077 | 6.3762
5 | 3333.33 | 0.3 | 999.999 | 1.5 | 199.9998 | 200 | 0.74 | 7.7 | 1 | 2705.4592 | 0.28765 | 0.71413 | 5.7285 | 6.2726 | 0.7977 | 5.8114 | 6.4038
5 | 3333.33 | 0.3 | 999.999 | 1.5 | 199.9998 | 200 | 0.75 | 7.75 | 1 | 2707.2353 | 0.28527 | 0.71626 | 5.7314 | 6.228 | 0.79965 | 5.8143 | 6.3362
5 | 3333.33 | 0.3 | 999.999 | 1.5 | 199.9998 | 200 | 0.76 | 7.8 | 1 | 2707.291 | 0.2857 | 0.71818 | 5.7345 | 6.2112 | 0.80119 | 5.8184 | 6.3153
5 | 3333.33 | 0.3 | 999.999 | 1.5 | 199.9998 | 200 | 0.77 | 7.85 | 1 | 2706.9443 | 0.28938 | 0.71897 | 5.737 | 6.3267 | 0.80275 | 5.8226 | 6.4215
5 | 3333.33 | 0.3 | 999.999 | 1.5 | 199.9998 | 200 | 0.78 | 7.9 | 1 | 2706.1577 | 0.28782 | 0.71958 | 5.739 | 6.3411 | 0.80438 | 5.8256 | 6.4478
5 | 3333.33 | 0.3 | 999.999 | 1.5 | 199.9998 | 200 | 0.79 | 7.95 | 1 | 2707.0332 | 0.2851 | 0.72103 | 5.7422 | 6.3172 | 0.80573 | 5.8282 | 6.4484
5 | 3333.33 | 0.3 | 999.999 | 1.5 | 199.9998 | 200 | 0.8 | 8 | 1 | 2707.4742 | 0.28655 | 0.72232 | 5.7453 | 6.2757 | 0.80701 | 5.8326 | 6.4197
5 | 3333.33 | 0.3 | 999.999 | 1.5 | 199.9998 | 200 | 0.81 | 8.05 | 1 | 2706.6053 | 0.29109 | 0.7228 | 5.7476 | 6.3622 | 0.80803 | 5.8369 | 6.4647
5 | 3333.33 | 0.3 | 999.999 | 1.5 | 199.9998 | 200 | 0.82 | 8.1 | 1 | 2706.7583 | 0.28688 | 0.72288 | 5.7505 | 6.377 | 0.80923 | 5.8412 | 6.4798
5 | 3333.33 | 0.3 | 999.999 | 1.5 | 199.9998 | 200 | 0.83 | 8.15 | 1 | 2707.2943 | 0.28478 | 0.72381 | 5.7563 | 6.3732 | 0.81041 | 5.8469 | 6.4808
5 | 3333.33 | 0.3 | 999.999 | 1.5 | 199.9998 | 200 | 0.84 | 8.2 | 1 | 2706.859 | 0.28777 | 0.72429 | 5.7772 | 6.3891 | 0.81109 | 5.8691 | 6.5141
5 | 3333.33 | 0.3 | 999.999 | 1.5 | 199.9998 | 200 | 0.85 | 8.25 | 1 | 2706.9369 | 0.29094 | 0.7247 | 5.9381 | 6.4443 | 0.81164 | 6.0093 | 6.5861
5 | 3333.33 | 0.3 | 999.999 | 1.5 | 199.9998 | 200 | 0.86 | 8.3 | 1 | 2707.3944 | 0.28624 | 0.72559 | 5.9918 | 6.4098 | 0.81312 | 6.0612 | 6.5229
5 | 3333.33 | 0.3 | 999.999 | 1.5 | 199.9998 | 200 | 0.87 | 8.35 | 1 | 2706.4914 | 0.28476 | 0.72739 | 6.0126 | 6.4013 | 0.81513 | 6.086 | 6.5102
5 | 3333.33 | 0.3 | 999.999 | 1.5 | 199.9998 | 200 | 0.88 | 8.4 | 1 | 2705.2299 | 0.28766 | 0.72827 | 6.0228 | 6.4751 | 0.81595 | 6.0989 | 6.5764
5 | 3333.33 | 0.3 | 999.999 | 1.5 | 199.9998 | 200 | 0.89 | 8.45 | 1 | 2704.5841 | 0.28862 | 0.72571 | 6.032 | 6.5214 | 0.81462 | 6.1086 | 6.6334
5 | 3333.33 | 0.3 | 999.999 | 1.5 | 199.9998 | 200 | 0.9 | 8.5 | 1 | 2703.8738 | 0.283 | 0.72462 | 6.0424 | 6.5041 | 0.81409 | 6.1202 | 6.6424
5 | 3333.33 | 0.3 | 999.999 | 1.5 | 199.9998 | 200 | 0.91 | 8.55 | 1 | 2702.1535 | 0.28312 | 0.72589 | 6.0521 | 6.4657 | 0.81573 | 6.131 | 6.6173
5 | 3333.33 | 0.3 | 999.999 | 1.5 | 199.9998 | 200 | 0.92 | 8.6 | 1 | 2701.3729 | 0.28764 | 0.72714 | 6.0573 | 6.511 | 0.81671 | 6.1382 | 6.6193
5 | 3333.33 | 0.3 | 999.999 | 1.5 | 199.9998 | 200 | 0.93 | 8.65 | 1 | 2701.9315 | 0.29007 | 0.72677 | 6.0618 | 6.5535 | 0.81657 | 6.1438 | 6.6606
5 | 3333.33 | 0.3 | 999.999 | 1.5 | 199.9998 | 200 | 0.94 | 8.7 | 1 | 2701.2302 | 0.28614 | 0.72599 | 6.0678 | 6.5568 | 0.81604 | 6.1508 | 6.6741
5 | 3333.33 | 0.3 | 999.999 | 1.5 | 199.9998 | 200 | 0.95 | 8.75 | 1 | 2700.1634 | 0.28701 | 0.72606 | 6.0704 | 6.5231 | 0.81665 | 6.1551 | 6.6652
5 | 3333.33 | 0.3 | 999.999 | 1.5 | 199.9998 | 200 | 0.96 | 8.8 | 1 | 2700.4061 | 0.29144 | 0.72702 | 6.0719 | 6.5878 | 0.81744 | 6.1577 | 6.7399
5 | 3333.33 | 0.3 | 999.999 | 1.5 | 199.9998 | 200 | 0.97 | 8.85 | 1 | 2701.873 | 0.29257 | 0.72737 | 6.0762 | 6.5762 | 0.81778 | 6.1609 | 6.6939
5 | 3333.33 | 0.3 | 999.999 | 1.5 | 199.9998 | 200 | 0.98 | 8.9 | 1 | 2701.3818 | 0.28838 | 0.72699 | 6.0808 | 6.5796 | 0.81766 | 6.166 | 6.6947
5 | 3333.33 | 0.3 | 999.999 | 1.5 | 199.9998 | 200 | 0.99 | 8.95 | 1 | 2700.571 | 0.28996 | 0.72768 | 6.0835 | 6.5624 | 0.81861 | 6.1699 | 6.6888
5 | 3333.33 | 0.3 | 999.999 | 1.5 | 199.9998 | 200 | 1 | 9 | 1 | 2701.0884 | 0.29393 | 0.72814 | 6.0857 | 6.6445 | 0.81927 | 6.1732 | 6.7851
5 | 3333.33 | 0.3 | 999.999 | 1.5 | 199.9998 | 200 | 1.01 | 9.05 | 1 | 2703.3053 | 0.29303 | 0.729 | 6.089 | 6.6392 | 0.81994 | 6.1761 | 6.7998
5 | 3333.33 | 0.3 | 999.999 | 1.5 | 199.9998 | 200 | 1.02 | 9.1 | 1 | 2702.5017 | 0.2895 | 0.7294 | 6.0921 | 6.5992 | 0.82047 | 6.1788 | 6.7229
5 | 3333.33 | 0.3 | 999.999 | 1.5 | 199.9998 | 200 | 1.03 | 9.15 | 1 | 2701.5001 | 0.2918 | 0.73002 | 6.0948 | 6.5873 | 0.82127 | 6.1825 | 6.7079
5 | 3333.33 | 0.3 | 999.999 | 1.5 | 199.9998 | 200 | 1.04 | 9.2 | 1 | 2702.4028 | 0.29546 | 0.72954 | 6.0963 | 6.6925 | 0.82135 | 6.1853 | 6.8165
5 | 3333.33 | 0.3 | 999.999 | 1.5 | 199.9998 | 200 | 1.05 | 9.25 | 1 | 2704.6607 | 0.29316 | 0.73013 | 6.0985 | 6.6843 | 0.82188 | 6.1868 | 6.8356
5 | 3333.33 | 0.3 | 999.999 | 1.5 | 199.9998 | 200 | 1.06 | 9.3 | 1 | 2703.315 | 0.29054 | 0.73057 | 6.1022 | 6.655 | 0.82248 | 6.1899 | 6.8229
5 | 3333.33 | 0.3 | 999.999 | 1.5 | 199.9998 | 200 | 1.07 | 9.35 | 1 | 2702.1085 | 0.29344 | 0.73116 | 6.1043 | 6.6061 | 0.82327 | 6.1932 | 6.7351
5 | 3333.33 | 0.3 | 999.999 | 1.5 | 199.9998 | 200 | 1.08 | 9.4 | 1 | 2703.4104 | 0.29726 | 0.73111 | 6.1056 | 6.7209 | 0.82355 | 6.1954 | 6.8391
5 | 3333.33 | 0.3 | 999.999 | 1.5 | 199.9998 | 200 | 1.09 | 9.45 | 1 | 2705.5087 | 0.29358 | 0.73125 | 6.1073 | 6.7264 | 0.82381 | 6.196 | 6.8614
5 | 3333.33 | 0.3 | 999.999 | 1.5 | 199.9998 | 200 | 1.1 | 9.5 | 1 | 2703.6422 | 0.29135 | 0.73127 | 6.1109 | 6.6944 | 0.82415 | 6.1997 | 6.8552
5 | 3333.33 | 0.3 | 999.999 | 1.5 | 199.9998 | 200 | 1.11 | 9.55 | 1 | 2702.552 | 0.29484 | 0.73204 | 6.1129 | 6.6575 | 0.82505 | 6.2031 | 6.8318
5 | 3333.33 | 0.3 | 999.999 | 1.5 | 199.9998 | 200 | 1.12 | 9.6 | 1 | 2704.2773 | 0.29757 | 0.73197 | 6.1132 | 6.7431 | 0.82532 | 6.2045 | 6.8661
5 | 3333.33 | 0.3 | 999.999 | 1.5 | 199.9998 | 200 | 1.13 | 9.65 | 1 | 2705.8982 | 0.29375 | 0.7319 | 6.1152 | 6.7515 | 0.82545 | 6.2045 | 6.8795
5 | 3333.33 | 0.3 | 999.999 | 1.5 | 199.9998 | 200 | 1.14 | 9.7 | 1 | 2703.6356 | 0.29204 | 0.73159 | 6.1181 | 6.7354 | 0.82548 | 6.2086 | 6.8798
5 | 3333.33 | 0.3 | 999.999 | 1.5 | 199.9998 | 200 | 1.15 | 9.75 | 1 | 2703.0545 | 0.29606 | 0.73223 | 6.1192 | 6.7063 | 0.8262 | 6.2114 | 6.8769
5 | 3333.33 | 0.3 | 999.999 | 1.5 | 199.9998 | 200 | 1.16 | 9.8 | 1 | 2704.9007 | 0.29794 | 0.73267 | 6.1198 | 6.7822 | 0.82678 | 6.2123 | 6.9374
5 | 3333.33 | 0.3 | 999.999 | 1.5 | 199.9998 | 200 | 1.17 | 9.85 | 1 | 2706.1708 | 0.29414 | 0.7324 | 6.1217 | 6.7728 | 0.82687 | 6.2128 | 6.901
5 | 3333.33 | 0.3 | 999.999 | 1.5 | 199.9998 | 200 | 1.18 | 9.9 | 1 | 2703.7345 | 0.29281 | 0.73169 | 6.1239 | 6.7603 | 0.82659 | 6.2162 | 6.8961
5 | 3333.33 | 0.3 | 999.999 | 1.5 | 199.9998 | 200 | 1.19 | 9.95 | 1 | 2703.1428 | 0.29701 | 0.73194 | 6.1249 | 6.7858 | 0.82697 | 6.2186 | 6.9364
5 | 3333.33 | 0.3 | 999.999 | 1.5 | 199.9998 | 200 | 1.2 | 10 | 1 | 2705.1592 | 0.29803 | 0.73233 | 6.1253 | 6.8301 | 0.82749 | 6.2195 | 7.0002
5 | 3333.33 | 0.3 | 999.999 | 1.5 | 199.9998 | 200 | 1.21 | 10.05 | 1 | 2706.296 | 0.29441 | 0.73241 | 6.1273 | 6.7977 | 0.82784 | 6.2201 | 6.9432
5 | 3333.33 | 0.3 | 999.999 | 1.5 | 199.9998 | 200 | 1.22 | 10.1 | 1 | 2703.523 | 0.29358 | 0.73178 | 6.1292 | 6.7812 | 0.8277 | 6.223 | 6.9129
5 | 3333.33 | 0.3 | 999.999 | 1.5 | 199.9998 | 200 | 1.23 | 10.15 | 1 | 2703.1248 | 0.29774 | 0.73153 | 6.1298 | 6.8346 | 0.82753 | 6.2254 | 6.9718
5 | 3333.33 | 0.3 | 999.999 | 1.5 | 199.9998 | 200 | 1.24 | 10.2 | 1 | 2705.0358 | 0.29856 | 0.73137 | 6.1305 | 6.8688 | 0.82773 | 6.2261 | 7.0275
5 | 3333.33 | 0.3 | 999.999 | 1.5 | 199.9998 | 200 | 1.25 | 10.25 | 1 | 2705.6745 | 0.29446 | 0.73148 | 6.1325 | 6.8474 | 0.82813 | 6.2269 | 7.0276
5 | 3333.33 | 0.3 | 999.999 | 1.5 | 199.9998 | 200 | 1.26 | 10.3 | 1 | 2703.3349 | 0.29452 | 0.73137 | 6.1342 | 6.7982 | 0.8283 | 6.2296 | 6.9409
5 | 3333.33 | 0.3 | 999.999 | 1.5 | 199.9998 | 200 | 1.27 | 10.35 | 1 | 2702.9779 | 0.29827 | 0.73103 | 6.1343 | 6.8653 | 0.82795 | 6.2316 | 6.9972
5 | 3333.33 | 0.3 | 999.999 | 1.5 | 199.9998 | 200 | 1.28 | 10.4 | 1 | 2704.49 | 0.29903 | 0.73033 | 6.1355 | 6.9023 | 0.82787 | 6.2325 | 7.048
5 | 3333.33 | 0.3 | 999.999 | 1.5 | 199.9998 | 200 | 1.29 | 10.45 | 1 | 2705.1519 | 0.29487 | 0.73026 | 6.1378 | 6.8821 | 0.82803 | 6.2337 | 7.0535
5 | 3333.33 | 0.3 | 999.999 | 1.5 | 199.9998 | 200 | 1.3 | 10.5 | 1 | 2702.8164 | 0.29518 | 0.73003 | 6.1391 | 6.8439 | 0.82823 | 6.2363 | 7.0314
5 | 3333.33 | 0.3 | 999.999 | 1.5 | 199.9998 | 200 | 1.31 | 10.55 | 1 | 2702.3357 | 0.29876 | 0.73 | 6.1395 | 6.891 | 0.82807 | 6.2382 | 7.0252
5 | 3333.33 | 0.3 | 999.999 | 1.5 | 199.9998 | 200 | 1.32 | 10.6 | 1 | 2704 | 0.2993 | 0.72924 | 6.1406 | 6.9243 | 0.82778 | 6.2396 | 7.0641
5 | 3333.33 | 0.3 | 999.999 | 1.5 | 199.9998 | 200 | 1.33 | 10.65 | 1 | 2704.4384 | 0.29514 | 0.72884 | 6.1432 | 6.9172 | 0.82779 | 6.2413 | 7.0754
5 | 3333.33 | 0.3 | 999.999 | 1.5 | 199.9998 | 200 | 1.34 | 10.7 | 1 | 2702.024 | 0.29579 | 0.72852 | 6.1448 | 6.875 | 0.82786 | 6.2437 | 7.0579
5 | 3333.33 | 0.3 | 999.999 | 1.5 | 199.9998 | 200 | 1.35 | 10.75 | 1 | 2701.6758 | 0.29925 | 0.72835 | 6.1464 | 6.929 | 0.82773 | 6.2469 | 7.0979
5 | 3333.33 | 0.3 | 999.999 | 1.5 | 199.9998 | 200 | 1.36 | 10.8 | 1 | 2703.5675 | 0.29949 | 0.72816 | 6.1485 | 6.944 | 0.82742 | 6.2501 | 7.0816
5 | 3333.33 | 0.3 | 999.999 | 1.5 | 199.9998 | 200 | 1.37 | 10.85 | 1 | 2703.7091 | 0.29519 | 0.72787 | 6.1524 | 6.9404 | 0.82736 | 6.2551 | 7.0904
5 | 3333.33 | 0.3 | 999.999 | 1.5 | 199.9998 | 200 | 1.38 | 10.9 | 1 | 2701.1712 | 0.29634 | 0.72717 | 6.1661 | 6.9074 | 0.82728 | 6.2679 | 7.0796
5 | 3333.33 | 0.3 | 999.999 | 1.5 | 199.9998 | 200 | 1.39 | 10.95 | 1 | 2700.994 | 0.29959 | 0.72682 | 6.3156 | 6.9727 | 0.82709 | 6.3942 | 7.1557
5 | 3333.33 | 0.3 | 999.999 | 1.5 | 199.9998 | 200 | 1.4 | 11 | 1 | 2703.1953 | 0.29968 | 0.72702 | 6.3633 | 6.9641 | 0.82704 | 6.4403 | 7.1129
5 | 3333.33 | 0.3 | 999.999 | 1.5 | 199.9998 | 200 | 1.41 | 11.05 | 1 | 2703.5465 | 0.29548 | 0.72802 | 6.3902 | 6.9608 | 0.82784 | 6.4694 | 7.1052
5 | 3333.33 | 0.3 | 999.999 | 1.5 | 199.9998 | 200 | 1.42 | 11.1 | 1 | 2700.9414 | 0.29656 | 0.72867 | 6.3988 | 6.9422 | 0.82862 | 6.4802 | 7.0983
5 | 3333.33 | 0.3 | 999.999 | 1.5 | 199.9998 | 200 | 1.43 | 11.15 | 1 | 2699.8406 | 0.29852 | 0.72841 | 6.4048 | 7.0192 | 0.82812 | 6.4871 | 7.1869
5 | 3333.33 | 0.3 | 999.999 | 1.5 | 199.9998 | 200 | 1.44 | 11.2 | 1 | 2701.5004 | 0.29748 | 0.72758 | 6.4118 | 7.018 | 0.82741 | 6.4951 | 7.2051
5 | 3333.33 | 0.3 | 999.999 | 1.5 | 199.9998 | 200 | 1.45 | 11.25 | 1 | 2701.4524 | 0.29315 | 0.72781 | 6.417 | 6.9834 | 0.82804 | 6.5021 | 7.1309
5 | 3333.33 | 0.3 | 999.999 | 1.5 | 199.9998 | 200 | 1.46 | 11.3 | 1 | 2699.5303 | 0.295 | 0.72866 | 6.421 | 6.9632 | 0.82925 | 6.5073 | 7.1135
5 | 3333.33 | 0.3 | 999.999 | 1.5 | 199.9998 | 200 | 1.47 | 11.35 | 1 | 2699.6568 | 0.29772 | 0.72943 | 6.4239 | 7.0532 | 0.82978 | 6.5117 | 7.2089
5 | 3333.33 | 0.3 | 999.999 | 1.5 | 199.9998 | 200 | 1.48 | 11.4 | 1 | 2701.9979 | 0.29782 | 0.73027 | 6.428 | 7.0482 | 0.8302 | 6.5164 | 7.2307
5 | 3333.33 | 0.3 | 999.999 | 1.5 | 199.9998 | 200 | 1.49 | 11.45 | 1 | 2702.0702 | 0.29447 | 0.731 | 6.4338 | 7.0226 | 0.83101 | 6.5233 | 7.2193
5 | 3333.33 | 0.3 | 999.999 | 1.5 | 199.9998 | 200 | 1.5 | 11.5 | 1 | 2699.9371 | 0.29661 | 0.73158 | 6.4375 | 6.9809 | 0.8317 | 6.5279 | 7.1305
5 | 3333.33 | 0.3 | 999.999 | 1.5 | 199.9998 | 200 | 1.51 | 11.55 | 1 | 2700.1233 | 0.29888 | 0.73255 | 6.4398 | 7.0732 | 0.83209 | 6.5303 | 7.2233
5 | 3333.33 | 0.3 | 999.999 | 1.5 | 199.9998 | 200 | 1.52 | 11.6 | 1 | 2702.3242 | 0.29906 | 0.73344 | 6.4444 | 7.0761 | 0.83257 | 6.5345 | 7.2501
5 | 3333.33 | 0.3 | 999.999 | 1.5 | 199.9998 | 200 | 1.53 | 11.65 | 1 | 2702.1573 | 0.2959 | 0.73354 | 6.4478 | 7.0463 | 0.83296 | 6.539 | 7.244
5 | 3333.33 | 0.3 | 999.999 | 1.5 | 199.9998 | 200 | 1.54 | 11.7 | 1 | 2700.3157 | 0.29789 | 0.73395 | 6.4481 | 6.9955 | 0.8334 | 6.5409 | 7.162
5 | 3333.33 | 0.3 | 999.999 | 1.5 | 199.9998 | 200 | 1.55 | 11.75 | 1 | 2700.8419 | 0.29981 | 0.73492 | 6.4478 | 7.0856 | 0.83371 | 6.5415 | 7.2361
5 | 3333.33 | 0.3 | 999.999 | 1.5 | 199.9998 | 200 | 1.56 | 11.8 | 1 | 2702.937 | 0.29971 | 0.73522 | 6.4513 | 7.092 | 0.83405 | 6.5436 | 7.262
5 | 3333.33 | 0.3 | 999.999 | 1.5 | 199.9998 | 200 | 1.57 | 11.85 | 1 | 2702.7624 | 0.29677 | 0.73507 | 6.4535 | 7.0616 | 0.83426 | 6.546 | 7.2579
5 | 3333.33 | 0.3 | 999.999 | 1.5 | 199.9998 | 200 | 1.58 | 11.9 | 1 | 2700.9765 | 0.29862 | 0.73549 | 6.4527 | 7.0198 | 0.83464 | 6.5467 | 7.2298
5 | 3333.33 | 0.3 | 999.999 | 1.5 | 199.9998 | 200 | 1.59 | 11.95 | 1 | 2701.5468 | 0.30015 | 0.73623 | 6.4523 | 7.0974 | 0.83483 | 6.5471 | 7.2492
5 | 3333.33 | 0.3 | 999.999 | 1.5 | 199.9998 | 200 | 1.6 | 12 | 1 | 2703.5056 | 0.29992 | 0.73628 | 6.4552 | 7.1047 | 0.83511 | 6.5491 | 7.2715
5 | 3333.33 | 0.3 | 999.999 | 1.5 | 199.9998 | 200 | 1.61 | 12.05 | 1 | 2703.2945 | 0.29714 | 0.73606 | 6.4571 | 7.0781 | 0.83526 | 6.5503 | 7.2699
5 | 3333.33 | 0.3 | 999.999 | 1.5 | 199.9998 | 200 | 1.62 | 12.1 | 1 | 2701.3926 | 0.29906 | 0.73631 | 6.4561 | 7.0362 | 0.83543 | 6.5508 | 7.2475
5 | 3333.33 | 0.3 | 999.999 | 1.5 | 199.9998 | 200 | 1.63 | 12.15 | 1 | 2701.9494 | 0.30027 | 0.73654 | 6.4559 | 7.1107 | 0.83537 | 6.5514 | 7.2657
5 | 3333.33 | 0.3 | 999.999 | 1.5 | 199.9998 | 200 | 1.64 | 12.2 | 1 | 2703.7586 | 0.29997 | 0.73655 | 6.4583 | 7.116 | 0.83562 | 6.5532 | 7.2805
5 | 3333.33 | 0.3 | 999.999 | 1.5 | 199.9998 | 200 | 1.65 | 12.25 | 1 | 2703.5794 | 0.29749 | 0.73647 | 6.46 | 7.0944 | 0.83582 | 6.5542 | 7.281
5 | 3333.33 | 0.3 | 999.999 | 1.5 | 199.9998 | 200 | 1.66 | 12.3 | 1 | 2701.6209 | 0.29947 | 0.7367 | 6.4589 | 7.0509 | 0.83594 | 6.5541 | 7.2604
5 | 3333.33 | 0.3 | 999.999 | 1.5 | 199.9998 | 200 | 1.67 | 12.35 | 1 | 2702.1485 | 0.30052 | 0.73664 | 6.4592 | 7.1268 | 0.83574 | 6.555 | 7.2991
5 | 3333.33 | 0.3 | 999.999 | 1.5 | 199.9998 | 200 | 1.68 | 12.4 | 1 | 2703.8335 | 0.30002 | 0.73655 | 6.4611 | 7.1266 | 0.83591 | 6.5567 | 7.2897
5 | 3333.33 | 0.3 | 999.999 | 1.5 | 199.9998 | 200 | 1.69 | 12.45 | 1 | 2703.687 | 0.29771 | 0.73649 | 6.4626 | 7.1088 | 0.83613 | 6.5575 | 7.2904
5 | 3333.33 | 0.3 | 999.999 | 1.5 | 199.9998 | 200 | 1.7 | 12.5 | 1 | 2701.6936 | 0.29978 | 0.73674 | 6.4615 | 7.0656 | 0.83623 | 6.557 | 7.2722
5 | 3333.33 | 0.3 | 999.999 | 1.5 | 199.9998 | 200 | 1.71 | 12.55 | 1 | 2702.2139 | 0.30065 | 0.73652 | 6.4618 | 7.1488 | 0.83598 | 6.5582 | 7.3572
5 | 3333.33 | 0.3 | 999.999 | 1.5 | 199.9998 | 200 | 1.72 | 12.6 | 1 | 2703.8818 | 0.30013 | 0.73661 | 6.4639 | 7.1369 | 0.8362 | 6.5598 | 7.3001
5 | 3333.33 | 0.3 | 999.999 | 1.5 | 199.9998 | 200 | 1.73 | 12.65 | 1 | 2703.7099 | 0.29782 | 0.73629 | 6.4649 | 7.1212 | 0.83629 | 6.5604 | 7.2986
5 | 3333.33 | 0.3 | 999.999 | 1.5 | 199.9998 | 200 | 1.74 | 12.7 | 1 | 2701.6959 | 0.30004 | 0.7366 | 6.464 | 7.0812 | 0.83641 | 6.5599 | 7.2834
5 | 3333.33 | 0.3 | 999.999 | 1.5 | 199.9998 | 200 | 1.75 | 12.75 | 1 | 2702.1509 | 0.30071 | 0.7361 | 6.4639 | 7.1635 | 0.83614 | 6.5609 | 7.3734
5 | 3333.33 | 0.3 | 999.999 | 1.5 | 199.9998 | 200 | 1.76 | 12.8 | 1 | 2703.9765 | 0.30014 | 0.73672 | 6.4664 | 7.1471 | 0.83651 | 6.5627 | 7.3138
5 | 3333.33 | 0.3 | 999.999 | 1.5 | 199.9998 | 200 | 1.77 | 12.85 | 1 | 2703.819 | 0.29792 | 0.73615 | 6.4674 | 7.132 | 0.83644 | 6.5633 | 7.3062
5 | 3333.33 | 0.3 | 999.999 | 1.5 | 199.9998 | 200 | 1.78 | 12.9 | 1 | 2701.6276 | 0.30011 | 0.7363 | 6.4667 | 7.0965 | 0.83646 | 6.5629 | 7.2937
5 | 3333.33 | 0.3 | 999.999 | 1.5 | 199.9998 | 200 | 1.79 | 12.95 | 1 | 2702.1774 | 0.3014 | 0.73625 | 6.4674 | 7.1791 | 0.83627 | 6.5643 | 7.3869
5 | 3333.33 | 0.3 | 999.999 | 1.5 | 199.9998 | 200 | 1.8 | 13 | 1 | 2703.6782 | 0.30035 | 0.73629 | 6.469 | 7.1623 | 0.83648 | 6.5657 | 7.3418
5 | 3333.33 | 0.3 | 999.999 | 1.5 | 199.9998 | 200 | 1.81 | 13.05 | 1 | 2703.6383 | 0.2983 | 0.73599 | 6.47 | 7.1414 | 0.83656 | 6.5662 | 7.3141
5 | 3333.33 | 0.3 | 999.999 | 1.5 | 199.9998 | 200 | 1.82 | 13.1 | 1 | 2701.4202 | 0.30039 | 0.73599 | 6.4699 | 7.1102 | 0.83652 | 6.5663 | 7.3027
5 | 3333.33 | 0.3 | 999.999 | 1.5 | 199.9998 | 200 | 1.83 | 13.15 | 1 | 2701.9244 | 0.3018 | 0.73583 | 6.4708 | 7.1931 | 0.83628 | 6.568 | 7.3986
5 | 3333.33 | 0.3 | 999.999 | 1.5 | 199.9998 | 200 | 1.84 | 13.2 | 1 | 2703.5036 | 0.30037 | 0.73597 | 6.4729 | 7.1802 | 0.83649 | 6.5694 | 7.3985
5 | 3333.33 | 0.3 | 999.999 | 1.5 | 199.9998 | 200 | 1.85 | 13.25 | 1 | 2703.5612 | 0.29845 | 0.73581 | 6.4736 | 7.1497 | 0.83666 | 6.5697 | 7.3226
5 | 3333.33 | 0.3 | 999.999 | 1.5 | 199.9998 | 200 | 1.86 | 13.3 | 1 | 2701.2506 | 0.30064 | 0.73572 | 6.4735 | 7.1214 | 0.83658 | 6.5702 | 7.3104
5 | 3333.33 | 0.3 | 999.999 | 1.5 | 199.9998 | 200 | 1.87 | 13.35 | 1 | 2701.7484 | 0.30216 | 0.73546 | 6.474 | 7.2064 | 0.83632 | 6.5715 | 7.4091
5 | 3333.33 | 0.3 | 999.999 | 1.5 | 199.9998 | 200 | 1.88 | 13.4 | 1 | 2703.4899 | 0.30057 | 0.73579 | 6.4763 | 7.1927 | 0.83655 | 6.5727 | 7.4143
5 | 3333.33 | 0.3 | 999.999 | 1.5 | 199.9998 | 200 | 1.89 | 13.45 | 1 | 2703.5778 | 0.29868 | 0.73579 | 6.4764 | 7.1582 | 0.83685 | 6.5725 | 7.3328
5 | 3333.33 | 0.3 | 999.999 | 1.5 | 199.9998 | 200 | 1.9 | 13.5 | 1 | 2701.098 | 0.30095 | 0.73564 | 6.4763 | 7.1311 | 0.83675 | 6.5733 | 7.3173
5 | 3333.33 | 0.3 | 999.999 | 1.5 | 199.9998 | 200 | 1.91 | 13.55 | 1 | 2701.6563 | 0.30264 | 0.7353 | 6.4769 | 7.2199 | 0.83642 | 6.5744 | 7.419
5 | 3333.33 | 0.3 | 999.999 | 1.5 | 199.9998 | 200 | 1.92 | 13.6 | 1 | 2703.4094 | 0.30083 | 0.73561 | 6.4789 | 7.2035 | 0.83663 | 6.5751 | 7.4251
5 | 3333.33 | 0.3 | 999.999 | 1.5 | 199.9998 | 200 | 1.93 | 13.65 | 1 | 2703.5077 | 0.29894 | 0.73572 | 6.4785 | 7.1673 | 0.83702 | 6.575 | 7.3475
5 | 3333.33 | 0.3 | 999.999 | 1.5 | 199.9998 | 200 | 1.94 | 13.7 | 1 | 2700.9507 | 0.30123 | 0.73549 | 6.4787 | 7.14 | 0.83688 | 6.5758 | 7.3241
5 | 3333.33 | 0.3 | 999.999 | 1.5 | 199.9998 | 200 | 1.95 | 13.75 | 1 | 2701.587 | 0.30301 | 0.73512 | 6.4795 | 7.2321 | 0.83653 | 6.5768 | 7.4279
5 | 3333.33 | 0.3 | 999.999 | 1.5 | 199.9998 | 200 | 1.96 | 13.8 | 1 | 2703.311 | 0.30094 | 0.73536 | 6.4811 | 7.2139 | 0.83667 | 6.5772 | 7.4345
5 | 3333.33 | 0.3 | 999.999 | 1.5 | 199.9998 | 200 | 1.97 | 13.85 | 1 | 2703.4077 | 0.29907 | 0.73551 | 6.4805 | 7.1807 | 0.83709 | 6.5772 | 7.3787
5 | 3333.33 | 0.3 | 999.999 | 1.5 | 199.9998 | 200 | 1.98 | 13.9 | 1 | 2700.8446 | 0.30148 | 0.73538 | 6.4807 | 7.1477 | 0.83702 | 6.5781 | 7.3309
5 | 3333.33 | 0.3 | 999.999 | 1.5 | 199.9998 | 200 | 1.99 | 13.95 | 1 | 2701.4857 | 0.30322 | 0.73487 | 6.4817 | 7.2428 | 0.8366 | 6.5788 | 7.4354
5 | 3333.33 | 0.3 | 999.999 | 1.5 | 199.9998 | 200 | 2 | 14 | 1 | 2703.2218 | 0.30049 | 0.73491 | 6.4826 | 7.2235 | 0.83664 | 6.579 | 7.4428
5 | 3333.33 | 0.3 | 999.999 | 1.5 | 199.9998 | 200 | 2.01 | 14.05 | 1 | 2703.4638 | 0.29913 | 0.73555 | 6.4822 | 7.1925 | 0.83728 | 6.579 | 7.4214
5 | 3333.33 | 0.3 | 999.999 | 1.5 | 199.9998 | 200 | 2.02 | 14.1 | 1 | 2700.8232 | 0.30159 | 0.73531 | 6.4826 | 7.1555 | 0.83713 | 6.5802 | 7.3382
5 | 3333.33 | 0.3 | 999.999 | 1.5 | 199.9998 | 200 | 2.03 | 14.15 | 1 | 2701.4385 | 0.3035 | 0.73467 | 6.4843 | 7.2532 | 0.8366 | 6.5811 | 7.4425
5 | 3333.33 | 0.3 | 999.999 | 1.5 | 199.9998 | 200 | 2.04 | 14.2 | 1 | 2703.0891 | 0.30101 | 0.7348 | 6.4846 | 7.2344 | 0.83664 | 6.581 | 7.451
5 | 3333.33 | 0.3 | 999.999 | 1.5 | 199.9998 | 200 | 2.05 | 14.25 | 1 | 2703.2877 | 0.29934 | 0.73519 | 6.4841 | 7.2027 | 0.83721 | 6.5812 | 7.4345
5 | 3333.33 | 0.3 | 999.999 | 1.5 | 199.9998 | 200 | 2.06 | 14.3 | 1 | 2700.6109 | 0.30185 | 0.73499 | 6.4845 | 7.1627 | 0.83714 | 6.5822 | 7.3468
5 | 3333.33 | 0.3 | 999.999 | 1.5 | 199.9998 | 200 | 2.07 | 14.35 | 1 | 2701.2574 | 0.30359 | 0.73435 | 6.486 | 7.2622 | 0.83666 | 6.583 | 7.449
5 | 3333.33 | 0.3 | 999.999 | 1.5 | 199.9998 | 200 | 2.08 | 14.4 | 1 | 2703.0128 | 0.3011 | 0.73469 | 6.486 | 7.2446 | 0.83672 | 6.5825 | 7.4586
5 | 3333.33 | 0.3 | 999.999 | 1.5 | 199.9998 | 200 | 2.09 | 14.45 | 1 | 2703.1844 | 0.2995 | 0.73501 | 6.4856 | 7.2114 | 0.83725 | 6.5828 | 7.4436
5 | 3333.33 | 0.3 | 999.999 | 1.5 | 199.9998 | 200 | 2.1 | 14.5 | 1 | 2700.4648 | 0.30203 | 0.73472 | 6.4865 | 7.1709 | 0.83714 | 6.5841 | 7.3577
5 | 3333.33 | 0.3 | 999.999 | 1.5 | 199.9998 | 200 | 2.11 | 14.55 | 1 | 2701.1789 | 0.3037 | 0.73416 | 6.4876 | 7.2703 | 0.83672 | 6.5847 | 7.4551
5 | 3333.33 | 0.3 | 999.999 | 1.5 | 199.9998 | 200 | 2.12 | 14.6 | 1 | 2702.93 | 0.30117 | 0.73456 | 6.4872 | 7.2541 | 0.83678 | 6.5839 | 7.4656
5 | 3333.33 | 0.3 | 999.999 | 1.5 | 199.9998 | 200 | 2.13 | 14.65 | 1 | 2703.0583 | 0.29964 | 0.73475 | 6.4871 | 7.2196 | 0.83723 | 6.5845 | 7.4512
5 | 3333.33 | 0.3 | 999.999 | 1.5 | 199.9998 | 200 | 2.14 | 14.7 | 1 | 2700.354 | 0.30217 | 0.73442 | 6.4883 | 7.1801 | 0.83712 | 6.5859 | 7.3743
5 | 3333.33 | 0.3 | 999.999 | 1.5 | 199.9998 | 200 | 2.15 | 14.75 | 1 | 2701.1367 | 0.30386 | 0.73406 | 6.4891 | 7.2777 | 0.8368 | 6.5862 | 7.4611
5 | 3333.33 | 0.3 | 999.999 | 1.5 | 199.9998 | 200 | 2.16 | 14.8 | 1 | 2702.8404 | 0.30124 | 0.73441 | 6.4883 | 7.2627 | 0.83683 | 6.5852 | 7.4718
5 | 3333.33 | 0.3 | 999.999 | 1.5 | 199.9998 | 200 | 2.17 | 14.85 | 1 | 2702.9329 | 0.29976 | 0.7345 | 6.4887 | 7.2274 | 0.83719 | 6.5861 | 7.4579
5 | 3333.33 | 0.3 | 999.999 | 1.5 | 199.9998 | 200 | 2.18 | 14.9 | 1 | 2700.2725 | 0.30231 | 0.73414 | 6.4898 | 7.1916 | 0.8371 | 6.5875 | 7.4079
5 | 3333.33 | 0.3 | 999.999 | 1.5 | 199.9998 | 200 | 2.19 | 14.95 | 1 | 2701.084 | 0.30394 | 0.73392 | 6.4904 | 7.2843 | 0.83687 | 6.5876 | 7.4671
5 | 3333.33 | 0.3 | 999.999 | 1.5 | 199.9998 | 200 | 2.2 | 15 | 1 | 2702.7518 | 0.30134 | 0.73426 | 6.4895 | 7.2707 | 0.83686 | 6.5865 | 7.4773
5 | 3333.33 | 0.3 | 999.999 | 1.5 | 199.9998 | 200 | 2.21 | 15.05 | 1 | 2702.8121 | 0.29986 | 0.73426 | 6.49 | 7.235 | 0.83711 | 6.5876 | 7.4642
5 | 3333.33 | 0.3 | 999.999 | 1.5 | 199.9998 | 200 | 2.22 | 15.1 | 1 | 2700.2005 | 0.30247 | 0.7339 | 6.4911 | 7.2003 | 0.83709 | 6.5888 | 7.4383
5 | 3333.33 | 0.3 | 999.999 | 1.5 | 199.9998 | 200 | 2.23 | 15.15 | 1 | 2701.0489 | 0.30417 | 0.7339 | 6.4916 | 7.2907 | 0.83694 | 6.5889 | 7.4732
5 | 3333.33 | 0.3 | 999.999 | 1.5 | 199.9998 | 200 | 2.24 | 15.2 | 1 | 2702.6611 | 0.30142 | 0.73407 | 6.4906 | 7.2783 | 0.83685 | 6.5878 | 7.4825
5 | 3333.33 | 0.3 | 999.999 | 1.5 | 199.9998 | 200 | 2.25 | 15.25 | 1 | 2702.7143 | 0.29992 | 0.73404 | 6.4913 | 7.2425 | 0.83704 | 6.589 | 7.4701
5 | 3333.33 | 0.3 | 999.999 | 1.5 | 199.9998 | 200 | 2.26 | 15.3 | 1 | 2700.1457 | 0.30258 | 0.73371 | 6.4923 | 7.2079 | 0.83708 | 6.5901 | 7.4494
5 | 3333.33 | 0.3 | 999.999 | 1.5 | 199.9998 | 200 | 2.27 | 15.35 | 1 | 2700.995 | 0.30432 | 0.7338 | 6.4927 | 7.2971 | 0.83698 | 6.59 | 7.4799
5 | 3333.33 | 0.3 | 999.999 | 1.5 | 199.9998 | 200 | 2.28 | 15.4 | 1 | 2702.542 | 0.30146 | 0.73388 | 6.4917 | 7.2855 | 0.83683 | 6.589 | 7.4874
5 | 3333.33 | 0.3 | 999.999 | 1.5 | 199.9998 | 200 | 2.29 | 15.45 | 1 | 2702.6363 | 0.30005 | 0.73388 | 6.4924 | 7.25 | 0.83699 | 6.5903 | 7.4758
5 | 3333.33 | 0.3 | 999.999 | 1.5 | 199.9998 | 200 | 2.3 | 15.5 | 1 | 2700.0731 | 0.3027 | 0.73349 | 6.4935 | 7.2151 | 0.83705 | 6.5913 | 7.4578
5 | 3333.33 | 0.3 | 999.999 | 1.5 | 199.9998 | 200 | 2.31 | 15.55 | 1 | 2700.8963 | 0.3043 | 0.73352 | 6.4935 | 7.3026 | 0.83695 | 6.5909 | 7.4873
5 | 3333.33 | 0.3 | 999.999 | 1.5 | 199.9998 | 200 | 2.32 | 15.6 | 1 | 2702.466 | 0.30155 | 0.73376 | 6.4927 | 7.2919 | 0.83684 | 6.5901 | 7.4919
5 | 3333.33 | 0.3 | 999.999 | 1.5 | 199.9998 | 200 | 2.33 | 15.65 | 1 | 2702.5728 | 0.30014 | 0.73374 | 6.4934 | 7.2572 | 0.83696 | 6.5914 | 7.4811
5 | 3333.33 | 0.3 | 999.999 | 1.5 | 199.9998 | 200 | 2.34 | 15.7 | 1 | 2699.9929 | 0.30283 | 0.73329 | 6.4944 | 7.2219 | 0.83702 | 6.5923 | 7.4648
5 | 3333.33 | 0.3 | 999.999 | 1.5 | 199.9998 | 200 | 2.35 | 15.75 | 1 | 2700.8321 | 0.30446 | 0.7334 | 6.4945 | 7.3096 | 0.83695 | 6.5918 | 7.4967
5 | 3333.33 | 0.3 | 999.999 | 1.5 | 199.9998 | 200 | 2.36 | 15.8 | 1 | 2702.3866 | 0.30164 | 0.73361 | 6.4936 | 7.298 | 0.83682 | 6.5911 | 7.4963
5 | 3333.33 | 0.3 | 999.999 | 1.5 | 199.9998 | 200 | 2.37 | 15.85 | 1 | 2702.4985 | 0.30023 | 0.73358 | 6.4942 | 7.2639 | 0.8369 | 6.5924 | 7.486
5 | 3333.33 | 0.3 | 999.999 | 1.5 | 199.9998 | 200 | 2.38 | 15.9 | 1 | 2699.9082 | 0.30296 | 0.73313 | 6.4953 | 7.2291 | 0.83698 | 6.5932 | 7.4719
5 | 3333.33 | 0.3 | 999.999 | 1.5 | 199.9998 | 200 | 2.39 | 15.95 | 1 | 2700.7445 | 0.30454 | 0.73321 | 6.4953 | 7.3161 | 0.83693 | 6.5927 | 7.5091
5 | 3333.33 | 0.3 | 999.999 | 1.5 | 199.9998 | 200 | 2.4 | 16 | 1 | 2702.332 | 0.30167 | 0.73348 | 6.4945 | 7.3035 | 0.8368 | 6.5921 | 7.5005
5 | 3333.33 | 0.3 | 999.999 | 1.5 | 199.9998 | 200 | 2.41 | 16.05 | 1 | 2702.4298 | 0.30029 | 0.73344 | 6.4951 | 7.27 | 0.83685 | 6.5933 | 7.4905
5 | 3333.33 | 0.3 | 999.999 | 1.5 | 199.9998 | 200 | 2.42 | 16.1 | 1 | 2699.8167 | 0.30307 | 0.73296 | 6.4961 | 7.2357 | 0.83693 | 6.5941 | 7.4781
5 | 3333.33 | 0.3 | 999.999 | 1.5 | 199.9998 | 200 | 2.43 | 16.15 | 1 | 2700.6597 | 0.30462 | 0.73304 | 6.496 | 7.3244 | 0.83689 | 6.5935 | 7.5293
5 | 3333.33 | 0.3 | 999.999 | 1.5 | 199.9998 | 200 | 2.44 | 16.2 | 1 | 2702.2658 | 0.3017 | 0.73333 | 6.4953 | 7.3087 | 0.83678 | 6.593 | 7.5047
5 | 3333.33 | 0.3 | 999.999 | 1.5 | 199.9998 | 200 | 2.45 | 16.25 | 1 | 2702.3598 | 0.30036 | 0.73332 | 6.4958 | 7.2757 | 0.83681 | 6.5942 | 7.4945
5 | 3333.33 | 0.3 | 999.999 | 1.5 | 199.9998 | 200 | 2.46 | 16.3 | 1 | 2699.7246 | 0.30319 | 0.7328 | 6.4969 | 7.242 | 0.83687 | 6.5949 | 7.4838
5 | 3333.33 | 0.3 | 999.999 | 1.5 | 199.9998 | 200 | 2.47 | 16.35 | 1 | 2700.579 | 0.30472 | 0.73289 | 6.4968 | 7.3319 | 0.83685 | 6.5943 | 7.5619
5 | 3333.33 | 0.3 | 999.999 | 1.5 | 199.9998 | 200 | 2.48 | 16.4 | 1 | 2702.2101 | 0.30175 | 0.73322 | 6.496 | 7.3136 | 0.83677 | 6.5938 | 7.5089
5 | 3333.33 | 0.3 | 999.999 | 1.5 | 199.9998 | 200 | 2.49 | 16.45 | 1 | 2702.2842 | 0.30043 | 0.73319 | 6.4965 | 7.281 | 0.83676 | 6.595 | 7.4983
5 | 3333.33 | 0.3 | 999.999 | 1.5 | 199.9998 | 200 | 2.5 | 16.5 | 1 | 2699.6262 | 0.30334 | 0.73265 | 6.4975 | 7.2497 | 0.83682 | 6.5955 | 7.4907
5 | 3333.33 | 0.3 | 999.999 | 1.5 | 199.9998 | 200 | 2.51 | 16.55 | 1 | 2700.5255 | 0.30481 | 0.73276 | 6.4974 | 7.3372 | 0.83681 | 6.595 | 7.5744
5 | 3333.33 | 0.3 | 999.999 | 1.5 | 199.9998 | 200 | 2.52 | 16.6 | 1 | 2702.1653 | 0.30184 | 0.73309 | 6.4967 | 7.318 | 0.83676 | 6.5945 | 7.5132
5 | 3333.33 | 0.3 | 999.999 | 1.5 | 199.9998 | 200 | 2.53 | 16.65 | 1 | 2702.2235 | 0.30055 | 0.73308 | 6.4972 | 7.2862 | 0.83671 | 6.5957 | 7.5018
5 | 3333.33 | 0.3 | 999.999 | 1.5 | 199.9998 | 200 | 2.54 | 16.7 | 1 | 2699.5497 | 0.30341 | 0.73253 | 6.4983 | 7.2638 | 0.83674 | 6.5963 | 7.502
5 | 3333.33 | 0.3 | 999.999 | 1.5 | 199.9998 | 200 | 2.55 | 16.75 | 1 | 2700.4135 | 0.30486 | 0.73255 | 6.498 | 7.3421 | 0.83673 | 6.5957 | 7.5821
5 | 3333.33 | 0.3 | 999.999 | 1.5 | 199.9998 | 200 | 2.56 | 16.8 | 1 | 2702.0922 | 0.30186 | 0.73296 | 6.4973 | 7.3224 | 0.83673 | 6.5953 | 7.5176
5 | 3333.33 | 0.3 | 999.999 | 1.5 | 199.9998 | 200 | 2.57 | 16.85 | 1 | 2702.1374 | 0.30061 | 0.73296 | 6.4978 | 7.291 | 0.83666 | 6.5964 | 7.5052
5 | 3333.33 | 0.3 | 999.999 | 1.5 | 199.9998 | 200 | 2.58 | 16.9 | 1 | 2699.4531 | 0.3035 | 0.73241 | 6.499 | 7.2739 | 0.83667 | 6.597 | 7.5104
5 | 3333.33 | 0.3 | 999.999 | 1.5 | 199.9998 | 200 | 2.59 | 16.95 | 1 | 2700.3357 | 0.30494 | 0.73241 | 6.4986 | 7.3466 | 0.83668 | 6.5964 | 7.5882
5 | 3333.33 | 0.3 | 999.999 | 1.5 | 199.9998 | 200 | 2.6 | 17 | 1 | 2702.0291 | 0.3019 | 0.73284 | 6.4979 | 7.3269 | 0.83672 | 6.5959 | 7.5224
5 | 3333.33 | 0.3 | 999.999 | 1.5 | 199.9998 | 200 | 2.61 | 17.05 | 1 | 2702.0627 | 0.30068 | 0.73285 | 6.4983 | 7.2958 | 0.83662 | 6.597 | 7.5084
5 | 3333.33 | 0.3 | 999.999 | 1.5 | 199.9998 | 200 | 2.62 | 17.1 | 1 | 2699.3657 | 0.30359 | 0.7323 | 6.4996 | 7.2837 | 0.83661 | 6.5976 | 7.5184
5 | 3333.33 | 0.3 | 999.999 | 1.5 | 199.9998 | 200 | 2.63 | 17.15 | 1 | 2700.2593 | 0.30498 | 0.73225 | 6.4991 | 7.351 | 0.83662 | 6.597 | 7.5933
5 | 3333.33 | 0.3 | 999.999 | 1.5 | 199.9998 | 200 | 2.64 | 17.2 | 1 | 2701.9775 | 0.30193 | 0.73273 | 6.4984 | 7.3309 | 0.8367 | 6.5965 | 7.5275
5 | 3333.33 | 0.3 | 999.999 | 1.5 | 199.9998 | 200 | 2.65 | 17.25 | 1 | 2701.9942 | 0.30075 | 0.73275 | 6.4989 | 7.3001 | 0.83657 | 6.5976 | 7.5114
5 | 3333.33 | 0.3 | 999.999 | 1.5 | 199.9998 | 200 | 2.66 | 17.3 | 1 | 2699.2819 | 0.30367 | 0.73219 | 6.5002 | 7.2924 | 0.83655 | 6.5982 | 7.5254
5 | 3333.33 | 0.3 | 999.999 | 1.5 | 199.9998 | 200 | 2.67 | 17.35 | 1 | 2700.194 | 0.30504 | 0.7321 | 6.4996 | 7.3551 | 0.83657 | 6.5975 | 7.5977
5 | 3333.33 | 0.3 | 999.999 | 1.5 | 199.9998 | 200 | 2.68 | 17.4 | 1 | 2701.9261 | 0.30197 | 0.73263 | 6.4989 | 7.3347 | 0.83668 | 6.5971 | 7.5333
5 | 3333.33 | 0.3 | 999.999 | 1.5 | 199.9998 | 200 | 2.69 | 17.45 | 1 | 2701.9212 | 0.30082 | 0.73264 | 6.4993 | 7.304 | 0.83652 | 6.5982 | 7.5142
5 | 3333.33 | 0.3 | 999.999 | 1.5 | 199.9998 | 200 | 2.7 | 17.5 | 1 | 2699.2004 | 0.30375 | 0.73209 | 6.5007 | 7.2998 | 0.83649 | 6.5988 | 7.5313
5 | 3333.33 | 0.3 | 999.999 | 1.5 | 199.9998 | 200 | 2.71 | 17.55 | 1 | 2700.1144 | 0.30505 | 0.73195 | 6.4999 | 7.3588 | 0.83653 | 6.5979 | 7.6017
5 | 3333.33 | 0.3 | 999.999 | 1.5 | 199.9998 | 200 | 2.72 | 17.6 | 1 | 2701.9227 | 0.30198 | 0.73262 | 6.4995 | 7.3393 | 0.83667 | 6.5977 | 7.5403
5 | 3333.33 | 0.3 | 999.999 | 1.5 | 199.9998 | 200 | 2.73 | 17.65 | 1 | 2701.8395 | 0.30083 | 0.7325 | 6.4998 | 7.3079 | 0.83645 | 6.5987 | 7.5169
5 | 3333.33 | 0.3 | 999.999 | 1.5 | 199.9998 | 200 | 2.74 | 17.7 | 1 | 2699.1035 | 0.30384 | 0.73196 | 6.5012 | 7.3091 | 0.83642 | 6.5993 | 7.5388
5 | 3333.33 | 0.3 | 999.999 | 1.5 | 199.9998 | 200 | 2.75 | 17.75 | 1 | 2699.9956 | 0.30469 | 0.73165 | 6.4998 | 7.3619 | 0.83643 | 6.5981 | 7.6051
5 | 3333.33 | 0.3 | 999.999 | 1.5 | 199.9998 | 200 | 2.76 | 17.8 | 1 | 2702.0044 | 0.30196 | 0.73264 | 6.4997 | 7.3435 | 0.83675 | 6.5979 | 7.5485
5 | 3333.33 | 0.3 | 999.999 | 1.5 | 199.9998 | 200 | 2.77 | 17.85 | 1 | 2701.8639 | 0.30086 | 0.73248 | 6.5003 | 7.3115 | 0.83644 | 6.5992 | 7.5195
5 | 3333.33 | 0.3 | 999.999 | 1.5 | 199.9998 | 200 | 2.78 | 17.9 | 1 | 2699.0518 | 0.30383 | 0.73187 | 6.5017 | 7.3137 | 0.83634 | 6.5998 | 7.5423
5 | 3333.33 | 0.3 | 999.999 | 1.5 | 199.9998 | 200 | 2.79 | 17.95 | 1 | 2700.0111 | 0.30508 | 0.73163 | 6.5007 | 7.3661 | 0.83639 | 6.5988 | 7.6088
5 | 3333.33 | 0.3 | 999.999 | 1.5 | 199.9998 | 200 | 2.8 | 18 | 1 | 2701.8003 | 0.30209 | 0.73232 | 6.5002 | 7.3478 | 0.83659 | 6.5985 | 7.5599
5 | 3333.33 | 0.3 | 999.999 | 1.5 | 199.9998 | 200 | 2.81 | 18.05 | 1 | 2701.7231 | 0.30103 | 0.73231 | 6.5006 | 7.3148 | 0.83635 | 6.5996 | 7.522
5 | 3333.33 | 0.3 | 999.999 | 1.5 | 199.9998 | 200 | 2.82 | 18.1 | 1 | 2698.9706 | 0.30396 | 0.73176 | 6.5021 | 7.3206 | 0.83628 | 6.6003 | 7.5478
5 | 3333.33 | 0.3 | 999.999 | 1.5 | 199.9998 | 200 | 2.83 | 18.15 | 1 | 2699.9035 | 0.30516 | 0.7315 | 6.501 | 7.3694 | 0.83635 | 6.5991 | 7.6119
5 | 3333.33 | 0.3 | 999.999 | 1.5 | 199.9998 | 200 | 2.84 | 18.2 | 1 | 2701.7721 | 0.30204 | 0.73229 | 6.5007 | 7.352 | 0.83655 | 6.5991 | 7.5764
5 | 3333.33 | 0.3 | 999.999 | 1.5 | 199.9998 | 200 | 2.85 | 18.25 | 1 | 2701.6307 | 0.30098 | 0.73215 | 6.5011 | 7.3179 | 0.83625 | 6.6001 | 7.5245
5 | 3333.33 | 0.3 | 999.999 | 1.5 | 199.9998 | 200 | 2.86 | 18.3 | 1 | 2698.8744 | 0.30398 | 0.73164 | 6.5025 | 7.3273 | 0.8362 | 6.6008 | 7.553
5 | 3333.33 | 0.3 | 999.999 | 1.5 | 199.9998 | 200 | 2.87 | 18.35 | 1 | 2699.8259 | 0.30519 | 0.73138 | 6.5013 | 7.3728 | 0.8363 | 6.5996 | 7.6151
5 | 3333.33 | 0.3 | 999.999 | 1.5 | 199.9998 | 200 | 2.88 | 18.4 | 1 | 2701.7002 | 0.30204 | 0.73216 | 6.501 | 7.3563 | 0.83652 | 6.5994 | 7.5972
5 | 3333.33 | 0.3 | 999.999 | 1.5 | 199.9998 | 200 | 2.89 | 18.45 | 1 | 2701.5578 | 0.30105 | 0.73206 | 6.5013 | 7.3207 | 0.83623 | 6.6003 | 7.527
5 | 3333.33 | 0.3 | 999.999 | 1.5 | 199.9998 | 200 | 2.9 | 18.5 | 1 | 2698.8224 | 0.30404 | 0.73158 | 6.5028 | 7.3318 | 0.83617 | 6.6012 | 7.5567
5 | 3333.33 | 0.3 | 999.999 | 1.5 | 199.9998 | 200 | 2.91 | 18.55 | 1 | 2699.8038 | 0.30529 | 0.73135 | 6.5018 | 7.376 | 0.83626 | 6.6002 | 7.6179
5 | 3333.33 | 0.3 | 999.999 | 1.5 | 199.9998 | 200 | 2.92 | 18.6 | 1 | 2701.6266 | 0.30216 | 0.73203 | 6.5013 | 7.3597 | 0.83649 | 6.5997 | 7.6059
5 | 3333.33 | 0.3 | 999.999 | 1.5 | 199.9998 | 200 | 2.93 | 18.65 | 1 | 2701.5279 | 0.30114 | 0.732 | 6.5018 | 7.3236 | 0.83619 | 6.6008 | 7.5294
5 | 3333.33 | 0.3 | 999.999 | 1.5 | 199.9998 | 200 | 2.94 | 18.7 | 1 | 2698.765 | 0.30409 | 0.73147 | 6.5032 | 7.3376 | 0.83609 | 6.6017 | 7.5612
5 | 3333.33 | 0.3 | 999.999 | 1.5 | 199.9998 | 200 | 2.95 | 18.75 | 1 | 2699.7166 | 0.30528 | 0.7312 | 6.5019 | 7.3789 | 0.83621 | 6.6004 | 7.6205
5 | 3333.33 | 0.3 | 999.999 | 1.5 | 199.9998 | 200 | 2.96 | 18.8 | 1 | 2701.6121 | 0.30208 | 0.73199 | 6.5016 | 7.3629 | 0.83645 | 6.6001 | 7.6116
5 | 3333.33 | 0.3 | 999.999 | 1.5 | 199.9998 | 200 | 2.97 | 18.85 | 1 | 2701.4472 | 0.30112 | 0.73186 | 6.502 | 7.3261 | 0.83614 | 6.6011 | 7.5317
5 | 3333.33 | 0.3 | 999.999 | 1.5 | 199.9998 | 200 | 2.98 | 18.9 | 1 | 2698.7123 | 0.30412 | 0.73141 | 6.5035 | 7.3418 | 0.83606 | 6.602 | 7.5645
5 | 3333.33 | 0.3 | 999.999 | 1.5 | 199.9998 | 200 | 2.99 | 18.95 | 1 | 2699.6895 | 0.30531 | 0.73114 | 6.5023 | 7.3819 | 0.83617 | 6.6009 | 7.6231
5 | 3333.33 | 0.3 | 999.999 | 1.5 | 199.9998 | 200 | 3 | 19 | 1 | 2701.4927 | 0.30186 | 0.73167 | 6.5013 | 7.3648 | 0.83639 | 6.6 | 7.6159
5 | 3333.33 | 0.3 | 999.999 | 1.5 | 199.9998 | 200 | 3.01 | 19.05 | 1 | 2701.5097 | 0.30127 | 0.73199 | 6.5023 | 7.3284 | 0.83623 | 6.6013 | 7.5339
5 | 3333.33 | 0.3 | 999.999 | 1.5 | 199.9998 | 200 | 3.02 | 19.1 | 1 | 2698.723 | 0.30416 | 0.73137 | 6.5038 | 7.3464 | 0.83603 | 6.6024 | 7.5679
5 | 3333.33 | 0.3 | 999.999 | 1.5 | 199.9998 | 200 | 3.03 | 19.15 | 1 | 2699.6619 | 0.30532 | 0.73103 | 6.5025 | 7.3846 | 0.83611 | 6.6012 | 7.6254
5 | 3333.33 | 0.3 | 999.999 | 1.5 | 199.9998 | 200 | 3.04 | 19.2 | 1 | 2701.5496 | 0.30216 | 0.73184 | 6.5022 | 7.3676 | 0.83639 | 6.6008 | 7.6196
5 | 3333.33 | 0.3 | 999.999 | 1.5 | 199.9998 | 200 | 3.05 | 19.25 | 1 | 2701.3704 | 0.30121 | 0.73168 | 6.5028 | 7.331 | 0.83604 | 6.6019 | 7.5364
5 | 3333.33 | 0.3 | 999.999 | 1.5 | 199.9998 | 200 | 3.06 | 19.3 | 1 | 2698.5959 | 0.30419 | 0.73122 | 6.504 | 7.3525 | 0.83593 | 6.6028 | 7.5728
5 | 3333.33 | 0.3 | 999.999 | 1.5 | 199.9998 | 200 | 3.07 | 19.35 | 1 | 2699.5828 | 0.30543 | 0.73096 | 6.5028 | 7.3877 | 0.83608 | 6.6015 | 7.628
5 | 3333.33 | 0.3 | 999.999 | 1.5 | 199.9998 | 200 | 3.08 | 19.4 | 1 | 2701.4689 | 0.30214 | 0.73171 | 6.5023 | 7.3699 | 0.83636 | 6.601 | 7.6232
5 | 3333.33 | 0.3 | 999.999 | 1.5 | 199.9998 | 200 | 3.09 | 19.45 | 1 | 2701.3106 | 0.30125 | 0.73163 | 6.503 | 7.3331 | 0.83604 | 6.6023 | 7.5389
5 | 3333.33 | 0.3 | 999.999 | 1.5 | 199.9998 | 200 | 3.1 | 19.5 | 1 | 2698.5419 | 0.3042 | 0.73115 | 6.5043 | 7.3597 | 0.83589 | 6.6032 | 7.5788
5 | 3333.33 | 0.3 | 999.999 | 1.5 | 199.9998 | 200 | 3.11 | 19.55 | 1 | 2699.5406 | 0.30547 | 0.73091 | 6.503 | 7.3908 | 0.83605 | 6.6018 | 7.6307
5 | 3333.33 | 0.3 | 999.999 | 1.5 | 199.9998 | 200 | 3.12 | 19.6 | 1 | 2701.4036 | 0.30204 | 0.73157 | 6.5026 | 7.3724 | 0.83628 | 6.6014 | 7.6264
5 | 3333.33 | 0.3 | 999.999 | 1.5 | 199.9998 | 200 | 3.13 | 19.65 | 1 | 2701.2438 | 0.30126 | 0.73154 | 6.5034 | 7.3356 | 0.83601 | 6.6027 | 7.5416
5 | 3333.33 | 0.3 | 999.999 | 1.5 | 199.9998 | 200 | 3.14 | 19.7 | 1 | 2698.4857 | 0.30416 | 0.73107 | 6.5045 | 7.3687 | 0.83584 | 6.6035 | 7.5864
5 | 3333.33 | 0.3 | 999.999 | 1.5 | 199.9998 | 200 | 3.15 | 19.75 | 1 | 2699.5197 | 0.30544 | 0.73086 | 6.5033 | 7.3944 | 0.83601 | 6.6021 | 7.634
5 | 3333.33 | 0.3 | 999.999 | 1.5 | 199.9998 | 200 | 3.16 | 19.8 | 1 | 2701.3834 | 0.30192 | 0.73154 | 6.5029 | 7.3751 | 0.83628 | 6.6016 | 7.6298
5 | 3333.33 | 0.3 | 999.999 | 1.5 | 199.9998 | 200 | 3.17 | 19.85 | 1 | 2701.1934 | 0.30126 | 0.73147 | 6.5036 | 7.3381 | 0.83599 | 6.603 | 7.5445
5 | 3333.33 | 0.3 | 999.999 | 1.5 | 199.9998 | 200 | 3.18 | 19.9 | 1 | 2698.4349 | 0.30402 | 0.73102 | 6.5047 | 7.3802 | 0.8358 | 6.6038 | 7.5966
5 | 3333.33 | 0.3 | 999.999 | 1.5 | 199.9998 | 200 | 3.19 | 19.95 | 1 | 2699.5102 | 0.30521 | 0.73083 | 6.5035 | 7.3987 | 0.83599 | 6.6024 | 7.6382
5 | 3333.33 | 0.3 | 999.999 | 1.5 | 199.9998 | 200 | 3.2 | 20 | 1 | 2701.4263 | 0.30119 | 0.73153 | 6.5031 | 7.3786 | 0.83629 | 6.602 | 7.6341
5 | 3333.33 | 0.3 | 999.999 | 1.5 | 199.9998 | 200 | 3.21 | 20 | 0 | 2101.7 | 0.1877 | 0.72141 | 6.4561 | 7.278 | 0.83217 | 6.5777 | 7.5022
5 | 3333.33 | 0.3 | 999.999 | 1.5 | 199.9998 | 200 | 3.22 | 20 | 0 | 2011.9684 | 0.1472 | 0.65775 | 6.2649 | 7.0706 | 0.80931 | 6.4268 | 7.3784
5 | 3333.33 | 0.3 | 999.999 | 1.5 | 199.9998 | 200 | 3.23 | 20 | 0 | 1968.6994 | 0.12467 | 0.56036 | 5.9379 | 6.6148 | 0.78962 | 6.3135 | 7.2947
5 | 3333.33 | 0.3 | 999.999 | 1.5 | 199.9998 | 200 | 3.24 | 20 | 0 | 1943.6664 | 0.097488 | 0.43782 | 5.0183 | 4.7605 | 0.7694 | 6.24 | 7.077
5 | 3333.33 | 0.3 | 999.999 | 1.5 | 199.9998 | 200 | 3.25 | 20 | 0 | 1929.1692 | 0.079817 | 0.18474 | 2.1246 | 1.4934 | 0.74914 | 5.9286 | 6.8932
5 | 3333.33 | 0.3 | 999.999 | 1.5 | 199.9998 | 200 | 3.26 | 20 | 0 | 1924.4725 | 0.064974 | 0 | 0 | 0 | 0.72442 | 5.8125 | 6.6665
5 | 3333.33 | 0.3 | 999.999 | 1.5 | 199.9998 | 200 | 3.27 | 20 | 0 | 1922.0781 | 0.038387 | 0 | 0 | 0 | 0.64521 | 5.5 | 6.3547
5 | 3333.33 | 0.3 | 999.999 | 1.5 | 199.9998 | 200 | 3.28 | 20 | 0 | 1920.0399 | 0.019161 | 0 | 0 | 0 | 0.60336 | 5.2287 | 6.1371
5 | 3333.33 | 0.3 | 999.999 | 1.5 | 199.9998 | 200 | 3.29 | 20 | 0 | 1918.135 | 0.0090318 | 0 | 0 | 0 | 0.57763 | 5.0314 | 5.8376
5 | 3333.33 | 0.3 | 999.999 | 1.5 | 199.9998 | 200 | 3.3 | 20 | 0 | 1916.2793 | 0.0027315 | 0 | 0 | 0 | 0.55415 | 4.6996 | 5.5812
5 | 3333.33 | 0.3 | 999.999 | 1.5 | 199.9998 | 200 | 3.31 | 20 | 0 | 1914.3474 | 0.00054101 | 0 | 0 | 0 | 0.52653 | 4.4105 | 5.2601
5 | 3333.33 | 0.3 | 999.999 | 1.5 | 199.9998 | 200 | 3.32 | 20 | 0 | 1912.2437 | 7.5261e-05 | 0 | 0 | 0 | 0.46381 | 4.0481 | 4.9428
5 | 3333.33 | 0.3 | 999.999 | 1.5 | 199.9998 | 200 | 3.33 | 20 | 0 | 1909.8876 | 1.5638e-05 | 0 | 0 | 0 | 0.414 | 3.7266 | 4.5967
5 | 3333.33 | 0.3 | 999.999 | 1.5 | 199.9998 | 200 | 3.34 | 20 | 0 | 1907.3025 | 7.0412e-06 | 0 | 0 | 0 | 0.38384 | 3.3679 | 4.2003
5 | 3333.33 | 0.3 | 999.999 | 1.5 | 199.9998 | 200 | 3.35 | 20 | 0 | 1904.3878 | 2.9344e-06 | 0 | 0 | 0 | 0.35578 | 2.9299 | 3.7419
5 | 3333.33 | 0.3 | 999.999 | 1.5 | 199.9998 | 200 | 3.36 | 20 | 0 | 1900.796 | 1.0692e-06 | 0 | 0 | 0 | 0.31349 | 2.4345 | 3.1872
5 | 3333.33 | 0.3 | 999.999 | 1.5 | 199.9998 | 200 | 3.37 | 20 | 0 | 1895.8531 | 3.5253e-07 | 0 | 0 | 0 | 0.24027 | 1.8453 | 2.4721
5 | 3333.33 | 0.3 | 999.999 | 1.5 | 199.9998 | 200 | 3.38 | 20 | 0 | 1888.3604 | 9.4686e-08 | 0 | 0 | 0 | 0.16856 | 1.0951 | 1.4801
5 | 3333.33 | 0.3 | 999.999 | 1.5 | 199.9998 | 200 | 3.39 | 20 | 0 | 1865.6606 | 1.5656e-08 | 0 | 0 | 0 | 0.043076 | 0.23027 | 0.30831
5 | 3333.33 | 0.3 | 999.999 | 1.5 | 199.9998 | 200 | 3.4 | 20 | 0 | 1834.7979 | 4.8043e-09 | 0 | 0 | 0 | 0 | 0 | 0
5 | 3333.33 | 0.3 | 999.999 | 1.5 | 199.9998 | 200 | 3.41 | 20 | 0 | 1809.1151 | 4.8043e-09 | 0 | 0 | 0 | 0 | 0 | 0
5 | 3333.33 | 0.3 | 999.999 | 1.5 | 199.9998 | 200 | 3.42 | 20 | 0 | 1787.4908 | 4.8043e-09 | 0 | 0 | 0 | 0 | 0 | 0
5 | 3333.33 | 0.3 | 999.999 | 1.5 | 199.9998 | 200 | 3.43 | 20 | 0 | 1767.9495 | 4.8043e-09 | 0 | 0 | 0 | 0 | 0 | 0
5 | 3333.33 | 0.3 | 999.999 | 1.5 | 199.9998 | 200 | 3.44 | 20 | 0 | 1749.8769 | 4.8043e-09 | 0 | 0 | 0 | 0 | 0 | 0
5 | 3333.33 | 0.3 | 999.999 | 1.5 | 199.9998 | 200 | 3.45 | 20 | 0 | 1733.0633 | 4.8043e-09 | 0 | 0 | 0 | 0 | 0 | 0
5 | 3333.33 | 0.3 | 999.999 | 1.5 | 199.9998 | 200 | 3.46 | 20 | 0 | 1717.0395 | 4.8043e-09 | 0 | 0 | 0 | 0 | 0 | 0
5 | 3333.33 | 0.3 | 999.999 | 1.5 | 199.9998 | 200 | 3.47 | 20 | 0 | 1701.681 | 4.8043e-09 | 0 | 0 | 0 | 0 | 0 | 0
5 | 3333.33 | 0.3 | 999.999 | 1.5 | 199.9998 | 200 | 3.48 | 20 | 0 | 1686.8981 | 4.8043e-09 | 0 | 0 | 0 | 0 | 0 | 0
5 | 3333.33 | 0.3 | 999.999 | 1.5 | 199.9998 | 200 | 3.49 | 20 | 0 | 1672.6671 | 4.8043e-09 | 0 | 0 | 0 | 0 | 0 | 0
5 | 3333.33 | 0.3 | 999.999 | 1.5 | 199.9998 | 200 | 3.5 | 20 | 0 | 1659.0694 | 4.8043e-09 | 0 | 0 | 0 | 0 | 0 | 0
5 | 3333.33 | 0.3 | 999.999 | 1.5 | 199.9998 | 200 | 3.51 | 20 | 0 | 1645.9296 | 4.8043e-09 | 0 | 0 | 0 | 0 | 0 | 0
5 | 3333.33 | 0.3 | 999.999 | 1.5 | 199.9998 | 200 | 3.52 | 20 | 0 | 1633.1573 | 4.8043e-09 | 0 | 0 | 0 | 0 | 0 | 0
5 | 3333.33 | 0.3 | 999.999 | 1.5 | 199.9998 | 200 | 3.53 | 20 | 0 | 1620.7256 | 4.8043e-09 | 0 | 0 | 0 | 0 | 0 | 0
5 | 3333.33 | 0.3 | 999.999 | 1.5 | 199.9998 | 200 | 3.54 | 20 | 0 | 1608.6118 | 4.8043e-09 | 0 | 0 | 0 | 0 | 0 | 0
5 | 3333.33 | 0.3 | 999.999 | 1.5 | 199.9998 | 200 | 3.55 | 20 | 0 | 1596.7962 | 4.8043e-09 | 0 | 0 | 0 | 0 | 0 | 0
5 | 3333.33 | 0.3 | 999.999 | 1.5 | 199.9998 | 200 | 3.56 | 20 | 0 | 1585.3048 | 4.8043e-09 | 0 | 0 | 0 | 0 | 0 | 0
5 | 3333.33 | 0.3 | 999.999 | 1.5 | 199.9998 | 200 | 3.57 | 20 | 0 | 1574.2221 | 4.8043e-09 | 0 | 0 | 0 | 0 | 0 | 0
5 | 3333.33 | 0.3 | 999.999 | 1.5 | 199.9998 | 200 | 3.58 | 20 | 0 | 1563.3878 | 4.8043e-09 | 0 | 0 | 0 | 0 | 0 | 0
5 | 3333.33 | 0.3 | 999.999 | 1.5 | 199.9998 | 200 | 3.59 | 20 | 0 | 1552.7879 | 4.8043e-09 | 0 | 0 | 0 | 0 | 0 | 0
5 | 3333.33 | 0.3 | 999.999 | 1.5 | 199.9998 | 200 | 3.6 | 20 | 0 | 1542.4116 | 4.8043e-09 | 0 | 0 | 0 | 0 | 0 | 0
5 | 3333.33 | 0.3 | 999.999 | 1.5 | 199.9998 | 200 | 3.61 | 20 | 0 | 1532.2494 | 4.8043e-09 | 0 | 0 | 0 | 0 | 0 | 0
5 | 3333.33 | 0.3 | 999.999 | 1.5 | 199.9998 | 200 | 3.62 | 20 | 0 | 1522.2925 | 4.8043e-09 | 0 | 0 | 0 | 0 | 0 | 0
5 | 3333.33 | 0.3 | 999.999 | 1.5 | 199.9998 | 200 | 3.63 | 20 | 0 | 1512.5326 | 4.8043e-09 | 0 | 0 | 0 | 0 | 0 | 0
5 | 3333.33 | 0.3 | 999.999 | 1.5 | 199.9998 | 200 | 3.64 | 20 | 0 | 1503.0345 | 4.8043e-09 | 0 | 0 | 0 | 0 | 0 | 0
5 | 3333.33 | 0.3 | 999.999 | 1.5 | 199.9998 | 200 | 3.65 | 20 | 0 | 1493.7909 | 4.8043e-09 | 0 | 0 | 0 | 0 | 0 | 0
5 | 3333.33 | 0.3 | 999.999 | 1.5 | 199.9998 | 200 | 3.66 | 20 | 0 | 1484.7282 | 4.8043e-09 | 0 | 0 | 0 | 0 | 0 | 0
5 | 3333.33 | 0.3 | 999.999 | 1.5 | 199.9998 | 200 | 3.67 | 20 | 0 | 1475.8308 | 4.8043e-09 | 0 | 0 | 0 | 0 | 0 | 0
5 | 3333.33 | 0.3 | 999.999 | 1.5 | 199.9998 | 200 | 3.68 | 20 | 0 | 1467.0932 | 4.8043e-09 | 0 | 0 | 0 | 0 | 0 | 0
5 | 3333.33 | 0.3 | 999.999 | 1.5 | 199.9998 | 200 | 3.69 | 20 | 0 | 1458.5102 | 4.8043e-09 | 0 | 0 | 0 | 0 | 0 | 0
5 | 3333.33 | 0.3 | 999.999 | 1.5 | 199.9998 | 200 | 3.7 | 20 | 0 | 1450.0769 | 4.8043e-09 | 0 | 0 | 0 | 0 | 0 | 0
5 | 3333.33 | 0.3 | 999.999 | 1.5 | 199.9998 | 200 | 3.71 | 20 | 0 | 1441.7887 | 4.8043e-09 | 0 | 0 | 0 | 0 | 0 | 0
5 | 3333.33 | 0.3 | 999.999 | 1.5 | 199.9998 | 200 | 3.72 | 20 | 0 | 1433.6443 | 4.8043e-09 | 0 | 0 | 0 | 0 | 0 | 0
5 | 3333.33 | 0.3 | 999.999 | 1.5 | 199.9998 | 200 | 3.73 | 20 | 0 | 1425.7473 | 4.8043e-09 | 0 | 0 | 0 | 0 | 0 | 0
5 | 3333.33 | 0.3 | 999.999 | 1.5 | 199.9998 | 200 | 3.74 | 20 | 0 | 1417.9938 | 4.8043e-09 | 0 | 0 | 0 | 0 | 0 | 0
5 | 3333.33 | 0.3 | 999.999 | 1.5 | 199.9998 | 200 | 3.75 | 20 | 0 | 1410.3653 | 4.8043e-09 | 0 | 0 | 0 | 0 | 0 | 0
5 | 3333.33 | 0.3 | 999.999 | 1.5 | 199.9998 | 200 | 3.76 | 20 | 0 | 1402.8622 | 4.8043e-09 | 0 | 0 | 0 | 0 | 0 | 0
5 | 3333.33 | 0.3 | 999.999 | 1.5 | 199.9998 | 200 | 3.77 | 20 | 0 | 1395.4775 | 4.8043e-09 | 0 | 0 | 0 | 0 | 0 | 0
5 | 3333.33 | 0.3 | 999.999 | 1.5 | 199.9998 | 200 | 3.78 | 20 | 0 | 1388.2078 | 4.8043e-09 | 0 | 0 | 0 | 0 | 0 | 0
5 | 3333.33 | 0.3 | 999.999 | 1.5 | 199.9998 | 200 | 3.79 | 20 | 0 | 1381.0501 | 4.8043e-09 | 0 | 0 | 0 | 0 | 0 | 0
5 | 3333.33 | 0.3 | 999.999 | 1.5 | 199.9998 | 200 | 3.8 | 20 | 0 | 1374.0016 | 4.8043e-09 | 0 | 0 | 0 | 0 | 0 | 0
5 | 3333.33 | 0.3 | 999.999 | 1.5 | 199.9998 | 200 | 3.81 | 20 | 0 | 1367.0596 | 4.8043e-09 | 0 | 0 | 0 | 0 | 0 | 0
5 | 3333.33 | 0.3 | 999.999 | 1.5 | 199.9998 | 200 | 3.82 | 20 | 0 | 1360.305 | 4.8043e-09 | 0 | 0 | 0 | 0 | 0 | 0
5 | 3333.33 | 0.3 | 999.999 | 1.5 | 199.9998 | 200 | 3.83 | 20 | 0 | 1353.671 | 4.8043e-09 | 0 | 0 | 0 | 0 | 0 | 0
5 | 3333.33 | 0.3 | 999.999 | 1.5 | 199.9998 | 200 | 3.84 | 20 | 0 | 1347.1326 | 4.8043e-09 | 0 | 0 | 0 | 0 | 0 | 0
5 | 3333.33 | 0.3 | 999.999 | 1.5 | 199.9998 | 200 | 3.85 | 20 | 0 | 1340.6876 | 4.8043e-09 | 0 | 0 | 0 | 0 | 0 | 0
5 | 3333.33 | 0.3 | 999.999 | 1.5 | 199.9998 | 200 | 3.86 | 20 | 0 | 1334.3337 | 4.8043e-09 | 0 | 0 | 0 | 0 | 0 | 0
5 | 3333.33 | 0.3 | 999.999 | 1.5 | 199.9998 | 200 | 3.87 | 20 | 0 | 1328.069 | 4.8043e-09 | 0 | 0 | 0 | 0 | 0 | 0
5 | 3333.33 | 0.3 | 999.999 | 1.5 | 199.9998 | 200 | 3.88 | 20 | 0 | 1321.8912 | 4.8043e-09 | 0 | 0 | 0 | 0 | 0 | 0
5 | 3333.33 | 0.3 | 999.999 | 1.5 | 199.9998 | 200 | 3.89 | 20 | 0 | 1315.7985 | 4.8043e-09 | 0 | 0 | 0 | 0 | 0 | 0
5 | 3333.33 | 0.3 | 999.999 | 1.5 | 199.9998 | 200 | 3.9 | 20 | 0 | 1309.7891 | 4.8043e-09 | 0 | 0 | 0 | 0 | 0 | 0
5 | 3333.33 | 0.3 | 999.999 | 1.5 | 199.9998 | 200 | 3.91 | 20 | 0 | 1303.8629 | 4.8043e-09 | 0 | 0 | 0 | 0 | 0 | 0
5 | 3333.33 | 0.3 | 999.999 | 1.5 | 199.9998 | 200 | 3.92 | 20 | 0 | 1298.1012 | 4.8043e-09 | 0 | 0 | 0 | 0 | 0 | 0
5 | 3333.33 | 0.3 | 999.999 | 1.5 | 199.9998 | 200 | 3.93 | 20 | 0 | 1292.4149 | 4.8043e-09 | 0 | 0 | 0 | 0 | 0 | 0
5 | 3333.33 | 0.3 | 999.999 | 1.5 | 199.9998 | 200 | 3.94 | 20 | 0 | 1286.8024 | 4.8043e-09 | 0 | 0 | 0 | 0 | 0 | 0
5 | 3333.33 | 0.3 | 999.999 | 1.5 | 199.9998 | 200 | 3.95 | 20 | 0 | 1281.2621 | 4.8043e-09 | 0 | 0 | 0 | 0 | 0 | 0
5 | 3333.33 | 0.3 | 999.999 | 1.5 | 199.9998 | 200 | 3.96 | 20 | 0 | 1275.7927 | 4.8043e-09 | 0 | 0 | 0 | 0 | 0 | 0
5 | 3333.33 | 0.3 | 999.999 | 1.5 | 199.9998 | 200 | 3.97 | 20 | 0 | 1270.3927 | 4.8043e-09 | 0 | 0 | 0 | 0 | 0 | 0
5 | 3333.33 | 0.3 | 999.999 | 1.5 | 199.9998 | 200 | 3.98 | 20 | 0 | 1265.0606 | 4.8043e-09 | 0 | 0 | 0 | 0 | 0 | 0
5 | 3333.33 | 0.3 | 999.999 | 1.5 | 199.9998 | 200 | 3.99 | 20 | 0 | 1259.7951 | 4.8043e-09 | 0 | 0 | 0 | 0 | 0 | 0
5 | 3333.33 | 0.3 | 999.999 | 1.5 | 199.9998 | 200 | 4 | 20 | 0 | 1254.5949 | 4.8043e-09 | 0 | 0 | 0 | 0 | 0 | 0
5 | 3333.33 | 0.3 | 999.999 | 1.5 | 199.9998 | 200 | 4.01 | 20 | 0 | 1249.4609 | 4.8043e-09 | 0 | 0 | 0 | 0 | 0 | 0
5 | 3333.33 | 0.3 | 999.999 | 1.5 | 199.9998 | 200 | 4.02 | 20 | 0 | 1244.4321 | 4.8043e-09 | 0 | 0 | 0 | 0 | 0 | 0
5 | 3333.33 | 0.3 | 999.999 | 1.5 | 199.9998 | 200 | 4.03 | 20 | 0 | 1239.49 | 4.8043e-09 | 0 | 0 | 0 | 0 | 0 | 0
5 | 3333.33 | 0.3 | 999.999 | 1.5 | 199.9998 | 200 | 4.04 | 20 | 0 | 1234.6086 | 4.8043e-09 | 0 | 0 | 0 | 0 | 0 | 0
5 | 3333.33 | 0.3 | 999.999 | 1.5 | 199.9998 | 200 | 4.05 | 20 | 0 | 1229.7845 | 4.8043e-09 | 0 | 0 | 0 | 0 | 0 | 0
5 | 3333.33 | 0.3 | 999.999 | 1.5 | 199.9998 | 200 | 4.06 | 20 | 0 | 1225.0166 | 4.8043e-09 | 0 | 0 | 0 | 0 | 0 | 0
5 | 3333.33 | 0.3 | 999.999 | 1.5 | 199.9998 | 200 | 4.07 | 20 | 0 | 1220.3039 | 4.8043e-09 | 0 | 0 | 0 | 0 | 0 | 0
5 | 3333.33 | 0.3 | 999.999 | 1.5 | 199.9998 | 200 | 4.08 | 20 | 0 | 1215.6454 | 4.8043e-09 | 0 | 0 | 0 | 0 | 0 | 0
5 | 3333.33 | 0.3 | 999.999 | 1.5 | 199.9998 | 200 | 4.09 | 20 | 0 | 1211.0402 | 4.8043e-09 | 0 | 0 | 0 | 0 | 0 | 0
5 | 3333.33 | 0.3 | 999.999 | 1.5 | 199.9998 | 200 | 4.1 | 20 | 0 | 1206.4872 | 4.8043e-09 | 0 | 0 | 0 | 0 | 0 | 0
5 | 3333.33 | 0.3 | 999.999 | 1.5 | 199.9998 | 200 | 4.11 | 20 | 0 | 1201.9857 | 4.8043e-09 | 0 | 0 | 0 | 0 | 0 | 0
5 | 3333.33 | 0.3 | 999.999 | 1.5 | 199.9998 | 200 | 4.12 | 20 | 0 | 1197.5346 | 4.8043e-09 | 0 | 0 | 0 | 0 | 0 | 0
5 | 3333.33 | 0.3 | 999.999 | 1.5 | 199.9998 | 200 | 4.13 | 20 | 0 | 1193.1579 | 4.8043e-09 | 0 | 0 | 0 | 0 | 0 | 0
5 | 3333.33 | 0.3 | 999.999 | 1.5 | 199.9998 | 200 | 4.14 | 20 | 0 | 1188.8583 | 4.8043e-09 | 0 | 0 | 0 | 0 | 0 | 0
5 | 3333.33 | 0.3 | 999.999 | 1.5 | 199.9998 | 200 | 4.15 | 20 | 0 | 1184.6099 | 4.8043e-09 | 0 | 0 | 0 | 0 | 0 | 0
5 | 3333.33 | 0.3 | 999.999 | 1.5 | 199.9998 | 200 | 4.16 | 20 | 0 | 1180.4073 | 4.8043e-09 | 0 | 0 | 0 | 0 | 0 | 0
5 | 3333.33 | 0.3 | 999.999 | 1.5 | 199.9998 | 200 | 4.17 | 20 | 0 | 1176.2496 | 4.8043e-09 | 0 | 0 | 0 | 0 | 0 | 0
5 | 3333.33 | 0.3 | 999.999 | 1.5 | 199.9998 | 200 | 4.18 | 20 | 0 | 1172.1361 | 4.8043e-09 | 0 | 0 | 0 | 0 | 0 | 0
5 | 3333.33 | 0.3 | 999.999 | 1.5 | 199.9998 | 200 | 4.19 | 20 | 0 | 1168.0661 | 4.8043e-09 | 0 | 0 | 0 | 0 | 0 | 0
5 | 3333.33 | 0.3 | 999.999 | 1.5 | 199.9998 | 200 | 4.2 | 20 | 0 | 1164.0389 | 4.8043e-09 | 0 | 0 | 0 | 0 | 0 | 0
5 | 3333.33 | 0.3 | 999.999 | 1.5 | 199.9998 | 200 | 4.21 | 20 | 0 | 1160.0537 | 4.8043e-09 | 0 | 0 | 0 | 0 | 0 | 0
5 | 3333.33 | 0.3 | 999.999 | 1.5 | 199.9998 | 200 | 4.22 | 20 | 0 | 1156.11 | 4.8043e-09 | 0 | 0 | 0 | 0 | 0 | 0
5 | 3333.33 | 0.3 | 999.999 | 1.5 | 199.9998 | 200 | 4.23 | 20 | 0 | 1152.2071 | 4.8043e-09 | 0 | 0 | 0 | 0 | 0 | 0
5 | 3333.33 | 0.3 | 999.999 | 1.5 | 199.9998 | 200 | 4.24 | 20 | 0 | 1148.3449 | 4.8043e-09 | 0 | 0 | 0 | 0 | 0 | 0
5 | 3333.33 | 0.3 | 999.999 | 1.5 | 199.9998 | 200 | 4.25 | 20 | 0 | 1144.5352 | 4.8043e-09 | 0 | 0 | 0 | 0 | 0 | 0
5 | 3333.33 | 0.3 | 999.999 | 1.5 | 199.9998 | 200 | 4.26 | 20 | 0 | 1140.8 | 4.8043e-09 | 0 | 0 | 0 | 0 | 0 | 0
5 | 3333.33 | 0.3 | 999.999 | 1.5 | 199.9998 | 200 | 4.27 | 20 | 0 | 1137.1019 | 4.8043e-09 | 0 | 0 | 0 | 0 | 0 | 0
5 | 3333.33 | 0.3 | 999.999 | 1.5 | 199.9998 | 200 | 4.28 | 20 | 0 | 1133.4403 | 4.8043e-09 | 0 | 0 | 0 | 0 | 0 | 0
5 | 3333.33 | 0.3 | 999.999 | 1.5 | 199.9998 | 200 | 4.29 | 20 | 0 | 1129.8148 | 4.8043e-09 | 0 | 0 | 0 | 0 | 0 | 0
5 | 3333.33 | 0.3 | 999.999 | 1.5 | 199.9998 | 200 | 4.3 | 20 | 0 | 1126.2248 | 4.8043e-09 | 0 | 0 | 0 | 0 | 0 | 0
5 | 3333.33 | 0.3 | 999.999 | 1.5 | 199.9998 | 200 | 4.31 | 20 | 0 | 1122.6697 | 4.8043e-09 | 0 | 0 | 0 | 0 | 0 | 0
5 | 3333.33 | 0.3 | 999.999 | 1.5 | 199.9998 | 200 | 4.32 | 20 | 0 | 1119.1491 | 4.8043e-09 | 0 | 0 | 0 | 0 | 0 | 0
5 | 3333.33 | 0.3 | 999.999 | 1.5 | 199.9998 | 200 | 4.33 | 20 | 0 | 1115.6624 | 4.8043e-09 | 0 | 0 | 0 | 0 | 0 | 0
5 | 3333.33 | 0.3 | 999.999 | 1.5 | 199.9998 | 200 | 4.34 | 20 | 0 | 1112.2092 | 4.8043e-09 | 0 | 0 | 0 | 0 | 0 | 0
5 | 3333.33 | 0.3 | 999.999 | 1.5 | 199.9998 | 200 | 4.35 | 20 | 0 | 1108.789 | 4.8043e-09 | 0 | 0 | 0 | 0 | 0 | 0
5 | 3333.33 | 0.3 | 999.999 | 1.5 | 199.9998 | 200 | 4.36 | 20 | 0 | 1105.4014 | 4.8043e-09 | 0 | 0 | 0 | 0 | 0 | 0
5 | 3333.33 | 0.3 | 999.999 | 1.5 | 199.9998 | 200 | 4.37 | 20 | 0 | 1102.0457 | 4.8043e-09 | 0 | 0 | 0 | 0 | 0 | 0
5 | 3333.33 | 0.3 | 999.999 | 1.5 | 199.9998 | 200 | 4.38 | 20 | 0 | 1098.7382 | 4.8043e-09 | 0 | 0 | 0 | 0 | 0 | 0
5 | 3333.33 | 0.3 | 999.999 | 1.5 | 199.9998 | 200 | 4.39 | 20 | 0 | 1095.4808 | 4.8043e-09 | 0 | 0 | 0 | 0 | 0 | 0
5 | 3333.33 | 0.3 | 999.999 | 1.5 | 199.9998 | 200 | 4.4 | 20 | 0 | 1092.2567 | 4.8043e-09 | 0 | 0 | 0 | 0 | 0 | 0
5 | 3333.33 | 0.3 | 999.999 | 1.5 | 199.9998 | 200 | 4.41 | 20 | 0 | 1089.062 | 4.8043e-09 | 0 | 0 | 0 | 0 | 0 | 0
5 | 3333.33 | 0.3 | 999.999 | 1.5 | 199.9998 | 200 | 4.42 | 20 | 0 | 1085.8965 | 4.8043e-09 | 0 | 0 | 0 | 0 | 0 | 0
5 | 3333.33 | 0.3 | 999.999 | 1.5 | 199.9998 | 200 | 4.43 | 20 | 0 | 1082.7596 | 4.8043e-09 | 0 | 0 | 0 | 0 | 0 | 0
5 | 3333.33 | 0.3 | 999.999 | 1.5 | 199.9998 | 200 | 4.44 | 20 | 0 | 1079.651 | 4.8043e-09 | 0 | 0 | 0 | 0 | 0 | 0
5 | 3333.33 | 0.3 | 999.999 | 1.5 | 199.9998 | 200 | 4.45 | 20 | 0 | 1076.5703 | 4.8043e-09 | 0 | 0 | 0 | 0 | 0 | 0
5 | 3333.33 | 0.3 | 999.999 | 1.5 | 199.9998 | 200 | 4.46 | 20 | 0 | 1073.5172 | 4.8043e-09 | 0 | 0 | 0 | 0 | 0 | 0
5 | 3333.33 | 0.3 | 999.999 | 1.5 | 199.9998 | 200 | 4.47 | 20 | 0 | 1070.4912 | 4.8043e-09 | 0 | 0 | 0 | 0 | 0 | 0
5 | 3333.33 | 0.3 | 999.999 | 1.5 | 199.9998 | 200 | 4.48 | 20 | 0 | 1067.4921 | 4.8043e-09 | 0 | 0 | 0 | 0 | 0 | 0
5 | 3333.33 | 0.3 | 999.999 | 1.5 | 199.9998 | 200 | 4.49 | 20 | 0 | 1064.5195 | 4.8043e-09 | 0 | 0 | 0 | 0 | 0 | 0
5 | 3333.33 | 0.3 | 999.999 | 1.5 | 199.9998 | 200 | 4.5 | 20 | 0 | 1061.573 | 4.8043e-09 | 0 | 0 | 0 | 0 | 0 | 0
5 | 3333.33 | 0.3 | 999.999 | 1.5 | 199.9998 | 200 | 4.51 | 20 | 0 | 1058.6544 | 4.8043e-09 | 0 | 0 | 0 | 0 | 0 | 0
5 | 3333.33 | 0.3 | 999.999 | 1.5 | 199.9998 | 200 | 4.52 | 20 | 0 | 1055.7755 | 4.8043e-09 | 0 | 0 | 0 | 0 | 0 | 0
5 | 3333.33 | 0.3 | 999.999 | 1.5 | 199.9998 | 200 | 4.53 | 20 | 0 | 1052.936 | 4.8043e-09 | 0 | 0 | 0 | 0 | 0 | 0
5 | 3333.33 | 0.3 | 999.999 | 1.5 | 199.9998 | 200 | 4.54 | 20 | 0 | 1050.1235 | 4.8043e-09 | 0 | 0 | 0 | 0 | 0 | 0
5 | 3333.33 | 0.3 | 999.999 | 1.5 | 199.9998 | 200 | 4.55 | 20 | 0 | 1047.3346 | 4.8043e-09 | 0 | 0 | 0 | 0 | 0 | 0
5 | 3333.33 | 0.3 | 999.999 | 1.5 | 199.9998 | 200 | 4.56 | 20 | 0 | 1044.5692 | 4.8043e-09 | 0 | 0 | 0 | 0 | 0 | 0
5 | 3333.33 | 0.3 | 999.999 | 1.5 | 199.9998 | 200 | 4.57 | 20 | 0 | 1041.8269 | 4.8043e-09 | 0 | 0 | 0 | 0 | 0 | 0
5 | 3333.33 | 0.3 | 999.999 | 1.5 | 199.9998 | 200 | 4.58 | 20 | 0 | 1039.1075 | 4.8043e-09 | 0 | 0 | 0 | 0 | 0 | 0
5 | 3333.33 | 0.3 | 999.999 | 1.5 | 199.9998 | 200 | 4.59 | 20 | 0 | 1036.4106 | 4.8043e-09 | 0 | 0 | 0 | 0 | 0 | 0
5 | 3333.33 | 0.3 | 999.999 | 1.5 | 199.9998 | 200 | 4.6 | 20 | 0 | 1033.7361 | 4.8043e-09 | 0 | 0 | 0 | 0 | 0 | 0
5 | 3333.33 | 0.3 | 999.999 | 1.5 | 199.9998 | 200 | 4.61 | 20 | 0 | 1031.0836 | 4.8043e-09 | 0 | 0 | 0 | 0 | 0 | 0
5 | 3333.33 | 0.3 | 999.999 | 1.5 | 199.9998 | 200 | 4.62 | 20 | 0 | 1028.4529 | 4.8043e-09 | 0 | 0 | 0 | 0 | 0 | 0
5 | 3333.33 | 0.3 | 999.999 | 1.5 | 199.9998 | 200 | 4.63 | 20 | 0 | 1025.8447 | 4.8043e-09 | 0 | 0 | 0 | 0 | 0 | 0
5 | 3333.33 | 0.3 | 999.999 | 1.5 | 199.9998 | 200 | 4.64 | 20 | 0 | 1023.2588 | 4.8043e-09 | 0 | 0 | 0 | 0 | 0 | 0
5 | 3333.33 | 0.3 | 999.999 | 1.5 | 199.9998 | 200 | 4.65 | 20 | 0 | 1020.6939 | 4.8043e-09 | 0 | 0 | 0 | 0 | 0 | 0
5 | 3333.33 | 0.3 | 999.999 | 1.5 | 199.9998 | 200 | 4.66 | 20 | 0 | 1018.1498 | 4.8043e-09 | 0 | 0 | 0 | 0 | 0 | 0
5 | 3333.33 | 0.3 | 999.999 | 1.5 | 199.9998 | 200 | 4.67 | 20 | 0 | 1015.6368 | 4.8043e-09 | 0 | 0 | 0 | 0 | 0 | 0
5 | 3333.33 | 0.3 | 999.999 | 1.5 | 199.9998 | 200 | 4.68 | 20 | 0 | 1013.1551 | 4.8043e-09 | 0 | 0 | 0 | 0 | 0 | 0
5 | 3333.33 | 0.3 | 999.999 | 1.5 | 199.9998 | 200 | 4.69 | 20 | 0 | 1010.6973 | 4.8043e-09 | 0 | 0 | 0 | 0 | 0 | 0
5 | 3333.33 | 0.3 | 999.999 | 1.5 | 199.9998 | 200 | 4.7 | 20 | 0 | 1008.2589 | 4.8043e-09 | 0 | 0 | 0 | 0 | 0 | 0
5 | 3333.33 | 0.3 | 999.999 | 1.5 | 199.9998 | 200 | 4.71 | 20 | 0 | 1005.8395 | 4.8043e-09 | 0 | 0 | 0 | 0 | 0 | 0
5 | 3333.33 | 0.3 | 999.999 | 1.5 | 199.9998 | 200 | 4.72 | 20 | 0 | 1003.4391 | 4.8043e-09 | 0 | 0 | 0 | 0 | 0 | 0
5 | 3333.33 | 0.3 | 999.999 | 1.5 | 199.9998 | 200 | 4.73 | 20 | 0 | 1001.0573 | 4.8043e-09 | 0 | 0 | 0 | 0 | 0 | 0
5 | 3333.33 | 0.3 | 999.999 | 1.5 | 199.9998 | 200 | 4.74 | 20 | 0 | 998.694 | 4.8043e-09 | 0 | 0 | 0 | 0 | 0 | 0
5 | 3333.33 | 0.3 | 999.999 | 1.5 | 199.9998 | 200 | 4.75 | 20 | 0 | 996.3491 | 4.8043e-09 | 0 | 0 | 0 | 0 | 0 | 0
5 | 3333.33 | 0.3 | 999.999 | 1.5 | 199.9998 | 200 | 4.76 | 20 | 0 | 994.0239 | 4.8043e-09 | 0 | 0 | 0 | 0 | 0 | 0
5 | 3333.33 | 0.3 | 999.999 | 1.5 | 199.9998 | 200 | 4.77 | 20 | 0 | 991.7165 | 4.8043e-09 | 0 | 0 | 0 | 0 | 0 | 0
5 | 3333.33 | 0.3 | 999.999 | 1.5 | 199.9998 | 200 | 4.78 | 20 | 0 | 989.4269 | 4.8043e-09 | 0 | 0 | 0 | 0 | 0 | 0
5 | 3333.33 | 0.3 | 999.999 | 1.5 | 199.9998 | 200 | 4.79 | 20 | 0 | 987.1546 | 4.8043e-09 | 0 | 0 | 0 | 0 | 0 | 0
5 | 3333.33 | 0.3 | 999.999 | 1.5 | 199.9998 | 200 | 4.8 | 20 | 0 | 984.8997 | 4.8043e-09 | 0 | 0 | 0 | 0 | 0 | 0
5 | 3333.33 | 0.3 | 999.999 | 1.5 | 199.9998 | 200 | 4.81 | 20 | 0 | 982.6619 | 4.8043e-09 | 0 | 0 | 0 | 0 | 0 | 0
5 | 3333.33 | 0.3 | 999.999 | 1.5 | 199.9998 | 200 | 4.82 | 20 | 0 | 980.441 | 4.8043e-09 | 0 | 0 | 0 | 0 | 0 | 0
5 | 3333.33 | 0.3 | 999.999 | 1.5 | 199.9998 | 200 | 4.83 | 20 | 0 | 978.2411 | 4.8043e-09 | 0 | 0 | 0 | 0 | 0 | 0
5 | 3333.33 | 0.3 | 999.999 | 1.5 | 199.9998 | 200 | 4.84 | 20 | 0 | 976.0676 | 4.8043e-09 | 0 | 0 | 0 | 0 | 0 | 0
5 | 3333.33 | 0.3 | 999.999 | 1.5 | 199.9998 | 200 | 4.85 | 20 | 0 | 973.9174 | 4.8043e-09 | 0 | 0 | 0 | 0 | 0 | 0
5 | 3333.33 | 0.3 | 999.999 | 1.5 | 199.9998 | 200 | 4.86 | 20 | 0 | 971.7832 | 4.8043e-09 | 0 | 0 | 0 | 0 | 0 | 0
5 | 3333.33 | 0.3 | 999.999 | 1.5 | 199.9998 | 200 | 4.87 | 20 | 0 | 969.6646 | 4.8043e-09 | 0 | 0 | 0 | 0 | 0 | 0
5 | 3333.33 | 0.3 | 999.999 | 1.5 | 199.9998 | 200 | 4.88 | 20 | 0 | 967.5622 | 4.8043e-09 | 0 | 0 | 0 | 0 | 0 | 0
5 | 3333.33 | 0.3 | 999.999 | 1.5 | 199.9998 | 200 | 4.89 | 20 | 0 | 965.476 | 4.8043e-09 | 0 | 0 | 0 | 0 | 0 | 0
5 | 3333.33 | 0.3 | 999.999 | 1.5 | 199.9998 | 200 | 4.9 | 20 | 0 | 963.4049 | 4.8043e-09 | 0 | 0 | 0 | 0 | 0 | 0
5 | 3333.33 | 0.3 | 999.999 | 1.5 | 199.9998 | 200 | 4.91 | 20 | 0 | 961.3489 | 4.8043e-09 | 0 | 0 | 0 | 0 | 0 | 0
5 | 3333.33 | 0.3 | 999.999 | 1.5 | 199.9998 | 200 | 4.92 | 20 | 0 | 959.3078 | 4.8043e-09 | 0 | 0 | 0 | 0 | 0 | 0
5 | 3333.33 | 0.3 | 999.999 | 1.5 | 199.9998 | 200 | 4.93 | 20 | 0 | 957.2814 | 4.8043e-09 | 0 | 0 | 0 | 0 | 0 | 0
5 | 3333.33 | 0.3 | 999.999 | 1.5 | 199.9998 | 200 | 4.94 | 20 | 0 | 955.2696 | 4.8043e-09 | 0 | 0 | 0 | 0 | 0 | 0
5 | 3333.33 | 0.3 | 999.999 | 1.5 | 199.9998 | 200 | 4.95 | 20 | 0 | 953.2723 | 4.8043e-09 | 0 | 0 | 0 | 0 | 0 | 0
5 | 3333.33 | 0.3 | 999.999 | 1.5 | 199.9998 | 200 | 4.96 | 20 | 0 | 951.2892 | 4.8043e-09 | 0 | 0 | 0 | 0 | 0 | 0
5 | 3333.33 | 0.3 | 999.999 | 1.5 | 199.9998 | 200 | 4.97 | 20 | 0 | 949.3204 | 4.8043e-09 | 0 | 0 | 0 | 0 | 0 | 0
5 | 3333.33 | 0.3 | 999.999 | 1.5 | 199.9998 | 200 | 4.98 | 20 | 0 | 947.3655 | 4.8043e-09 | 0 | 0 | 0 | 0 | 0 | 0
5 | 3333.33 | 0.3 | 999.999 | 1.5 | 199.9998 | 200 | 4.99 | 20 | 0 | 945.4246 | 4.8043e-09 | 0 | 0 | 0 | 0 | 0 | 0
5 | 3333.33 | 0.3 | 999.999 | 1.5 | 199.9998 | 200 | 5 | 20 | 0 | 943.4974 | 4.8043e-09 | 0 | 0 | 0 | 0 | 0 | 0
5 | 3750 | 0.4 | 1500 | 2 | 300 | 200 | 0 | 4 | 1 | 293.15 | 0 | 0 | 0 | 0 | 0 | 0 | 0
5 | 3750 | 0.4 | 1500 | 2 | 300 | 200 | 0.01 | 4.05 | 1 | 2057.2935 | 0.014819 | 0.12735 | 0.91291 | 0.89729 | 0.13794 | 1.4387 | 1.4372
5 | 3750 | 0.4 | 1500 | 2 | 300 | 200 | 0.02 | 4.1 | 1 | 2804.1099 | 0.047751 | 0.2877 | 2.1781 | 2.2503 | 0.29848 | 2.2964 | 2.3608
5 | 3750 | 0.4 | 1500 | 2 | 300 | 200 | 0.03 | 4.15 | 1 | 2730.0021 | 0.11308 | 0.36518 | 2.7198 | 2.7501 | 0.38114 | 2.8032 | 2.8165
5 | 3750 | 0.4 | 1500 | 2 | 300 | 200 | 0.04 | 4.2 | 1 | 2641.8991 | 0.18137 | 0.39875 | 3.2169 | 3.1668 | 0.42006 | 3.2587 | 3.2126
5 | 3750 | 0.4 | 1500 | 2 | 300 | 200 | 0.05 | 4.25 | 1 | 2657.2711 | 0.19712 | 0.42968 | 3.4179 | 3.509 | 0.45334 | 3.4745 | 3.5509
5 | 3750 | 0.4 | 1500 | 2 | 300 | 200 | 0.06 | 4.3 | 1 | 2697.4033 | 0.19693 | 0.46666 | 3.7502 | 3.7468 | 0.49188 | 3.7927 | 3.7897
5 | 3750 | 0.4 | 1500 | 2 | 300 | 200 | 0.07 | 4.35 | 1 | 2742.6284 | 0.18815 | 0.4852 | 3.9881 | 3.9963 | 0.51171 | 4.0235 | 4.0323
5 | 3750 | 0.4 | 1500 | 2 | 300 | 200 | 0.08 | 4.4 | 1 | 2757.4004 | 0.19798 | 0.5114 | 4.1416 | 4.1313 | 0.54179 | 4.1836 | 4.1742
5 | 3750 | 0.4 | 1500 | 2 | 300 | 200 | 0.09 | 4.45 | 1 | 2785.3881 | 0.20641 | 0.55415 | 4.1888 | 4.3189 | 0.58453 | 4.2397 | 4.3605
5 | 3750 | 0.4 | 1500 | 2 | 300 | 200 | 0.1 | 4.5 | 1 | 2807.9119 | 0.20665 | 0.58507 | 4.4793 | 4.3742 | 0.61636 | 4.5181 | 4.4228
5 | 3750 | 0.4 | 1500 | 2 | 300 | 200 | 0.11 | 4.55 | 1 | 2819.0832 | 0.21249 | 0.61118 | 4.5561 | 4.5475 | 0.64442 | 4.6009 | 4.5934
5 | 3750 | 0.4 | 1500 | 2 | 300 | 200 | 0.12 | 4.6 | 1 | 2834.3103 | 0.20754 | 0.63443 | 4.5821 | 4.7018 | 0.66942 | 4.6324 | 4.7453
5 | 3750 | 0.4 | 1500 | 2 | 300 | 200 | 0.13 | 4.65 | 1 | 2846.2576 | 0.20336 | 0.65348 | 4.856 | 4.8827 | 0.6895 | 4.8945 | 4.9242
5 | 3750 | 0.4 | 1500 | 2 | 300 | 200 | 0.14 | 4.7 | 1 | 2845.2064 | 0.21158 | 0.66587 | 4.9244 | 4.9358 | 0.70433 | 4.969 | 4.9823
5 | 3750 | 0.4 | 1500 | 2 | 300 | 200 | 0.15 | 4.75 | 1 | 2849.0213 | 0.21219 | 0.67142 | 4.9623 | 5.0865 | 0.71163 | 5.0103 | 5.1297
5 | 3750 | 0.4 | 1500 | 2 | 300 | 200 | 0.16 | 4.8 | 1 | 2853.4019 | 0.21813 | 0.67691 | 4.9869 | 5.1464 | 0.71836 | 5.0409 | 5.1939
5 | 3750 | 0.4 | 1500 | 2 | 300 | 200 | 0.17 | 4.85 | 1 | 2855.6502 | 0.21616 | 0.68235 | 5.2474 | 5.2534 | 0.72585 | 5.2879 | 5.2978
5 | 3750 | 0.4 | 1500 | 2 | 300 | 200 | 0.18 | 4.9 | 1 | 2850.0973 | 0.21425 | 0.688 | 5.3046 | 5.3339 | 0.73432 | 5.3505 | 5.3822
5 | 3750 | 0.4 | 1500 | 2 | 300 | 200 | 0.19 | 4.95 | 1 | 2842.538 | 0.21741 | 0.69584 | 5.3461 | 5.3664 | 0.74458 | 5.3949 | 5.419
5 | 3750 | 0.4 | 1500 | 2 | 300 | 200 | 0.2 | 5 | 1 | 2841.0291 | 0.23064 | 0.71312 | 5.3636 | 5.5045 | 0.76182 | 5.4155 | 5.5538
5 | 3750 | 0.4 | 1500 | 2 | 300 | 200 | 0.21 | 5.05 | 1 | 2835.2237 | 0.22718 | 0.72541 | 5.3991 | 5.6304 | 0.77502 | 5.4563 | 5.6766
5 | 3750 | 0.4 | 1500 | 2 | 300 | 200 | 0.22 | 5.1 | 1 | 2826.7928 | 0.23604 | 0.73156 | 5.6468 | 5.6874 | 0.78287 | 5.6893 | 5.7373
5 | 3750 | 0.4 | 1500 | 2 | 300 | 200 | 0.23 | 5.15 | 1 | 2819.2927 | 0.24664 | 0.73942 | 5.701 | 5.8432 | 0.79199 | 5.7492 | 5.8902
5 | 3750 | 0.4 | 1500 | 2 | 300 | 200 | 0.24 | 5.2 | 1 | 2811.3596 | 0.24227 | 0.74345 | 5.7394 | 5.8919 | 0.79785 | 5.7913 | 5.9437
5 | 3750 | 0.4 | 1500 | 2 | 300 | 200 | 0.25 | 5.25 | 1 | 2806.0094 | 0.25196 | 0.74762 | 5.7595 | 5.9083 | 0.80343 | 5.8146 | 5.9658
5 | 3750 | 0.4 | 1500 | 2 | 300 | 200 | 0.26 | 5.3 | 1 | 2802.9591 | 0.25564 | 0.75367 | 5.7746 | 6.0562 | 0.8097 | 5.8346 | 6.1085
5 | 3750 | 0.4 | 1500 | 2 | 300 | 200 | 0.27 | 5.35 | 1 | 2802.7693 | 0.24993 | 0.7568 | 6.0063 | 6.0949 | 0.81456 | 6.0496 | 6.151
5 | 3750 | 0.4 | 1500 | 2 | 300 | 200 | 0.28 | 5.4 | 1 | 2802.6823 | 0.26448 | 0.75953 | 6.0705 | 6.1176 | 0.81885 | 6.1199 | 6.1781
5 | 3750 | 0.4 | 1500 | 2 | 300 | 200 | 0.29 | 5.45 | 1 | 2798.4595 | 0.26772 | 0.76406 | 6.1049 | 6.2586 | 0.82334 | 6.159 | 6.3136
5 | 3750 | 0.4 | 1500 | 2 | 300 | 200 | 0.3 | 5.5 | 1 | 2790.8672 | 0.26369 | 0.76681 | 6.1334 | 6.2938 | 0.82772 | 6.1906 | 6.3526
5 | 3750 | 0.4 | 1500 | 2 | 300 | 200 | 0.31 | 5.55 | 1 | 2789.9214 | 0.27626 | 0.76691 | 6.1502 | 6.3529 | 0.82955 | 6.2102 | 6.4118
5 | 3750 | 0.4 | 1500 | 2 | 300 | 200 | 0.32 | 5.6 | 1 | 2789.4951 | 0.27401 | 0.76719 | 6.1591 | 6.4539 | 0.83066 | 6.222 | 6.512
5 | 3750 | 0.4 | 1500 | 2 | 300 | 200 | 0.33 | 5.65 | 1 | 2788.2298 | 0.26952 | 0.7681 | 6.1717 | 6.4815 | 0.8326 | 6.2383 | 6.5437
5 | 3750 | 0.4 | 1500 | 2 | 300 | 200 | 0.34 | 5.7 | 1 | 2787.107 | 0.26835 | 0.76883 | 6.3819 | 6.5809 | 0.83495 | 6.4307 | 6.6393
5 | 3750 | 0.4 | 1500 | 2 | 300 | 200 | 0.35 | 5.75 | 1 | 2789.041 | 0.26851 | 0.76974 | 6.4474 | 6.6399 | 0.83728 | 6.5009 | 6.7019
5 | 3750 | 0.4 | 1500 | 2 | 300 | 200 | 0.36 | 5.8 | 1 | 2787.6687 | 0.26765 | 0.77214 | 6.4795 | 6.6627 | 0.84058 | 6.5377 | 6.7274
5 | 3750 | 0.4 | 1500 | 2 | 300 | 200 | 0.37 | 5.85 | 1 | 2782.2634 | 0.26898 | 0.77485 | 6.5026 | 6.7661 | 0.84324 | 6.5637 | 6.8259
5 | 3750 | 0.4 | 1500 | 2 | 300 | 200 | 0.38 | 5.9 | 1 | 2779.4388 | 0.27087 | 0.77485 | 6.5239 | 6.8247 | 0.84464 | 6.5864 | 6.8884
5 | 3750 | 0.4 | 1500 | 2 | 300 | 200 | 0.39 | 5.95 | 1 | 2780.9009 | 0.26963 | 0.77427 | 6.5405 | 6.8462 | 0.84574 | 6.605 | 6.9131
5 | 3750 | 0.4 | 1500 | 2 | 300 | 200 | 0.4 | 6 | 1 | 2781.2461 | 0.27166 | 0.77446 | 6.5486 | 6.9278 | 0.84673 | 6.6158 | 6.9913
5 | 3750 | 0.4 | 1500 | 2 | 300 | 200 | 0.41 | 6.05 | 1 | 2781.1635 | 0.27385 | 0.77453 | 6.5557 | 6.9955 | 0.84756 | 6.6254 | 7.0616
5 | 3750 | 0.4 | 1500 | 2 | 300 | 200 | 0.42 | 6.1 | 1 | 2781.5958 | 0.27293 | 0.77574 | 6.5653 | 7.0176 | 0.84952 | 6.638 | 7.0872
5 | 3750 | 0.4 | 1500 | 2 | 300 | 200 | 0.43 | 6.15 | 1 | 2782.78 | 0.27608 | 0.77641 | 6.7364 | 7.0239 | 0.85134 | 6.7908 | 7.0979
5 | 3750 | 0.4 | 1500 | 2 | 300 | 200 | 0.44 | 6.2 | 1 | 2782.1493 | 0.2787 | 0.77635 | 6.8237 | 7.1594 | 0.85226 | 6.8793 | 7.2262
5 | 3750 | 0.4 | 1500 | 2 | 300 | 200 | 0.45 | 6.25 | 1 | 2782.2007 | 0.27761 | 0.77749 | 6.8577 | 7.1883 | 0.85388 | 6.9188 | 7.259
5 | 3750 | 0.4 | 1500 | 2 | 300 | 200 | 0.46 | 6.3 | 1 | 2779.0074 | 0.27911 | 0.77943 | 6.8793 | 7.1909 | 0.85619 | 6.9439 | 7.2644
5 | 3750 | 0.4 | 1500 | 2 | 300 | 200 | 0.47 | 6.35 | 1 | 2776.6371 | 0.28211 | 0.78056 | 6.8976 | 7.3002 | 0.85804 | 6.9638 | 7.3803
5 | 3750 | 0.4 | 1500 | 2 | 300 | 200 | 0.48 | 6.4 | 1 | 2776.6503 | 0.28238 | 0.7811 | 6.9139 | 7.2874 | 0.85915 | 6.9818 | 7.391
5 | 3750 | 0.4 | 1500 | 2 | 300 | 200 | 0.49 | 6.45 | 1 | 2776.6909 | 0.28106 | 0.7825 | 6.9292 | 7.2492 | 0.86059 | 6.9987 | 7.33
5 | 3750 | 0.4 | 1500 | 2 | 300 | 200 | 0.5 | 6.5 | 1 | 2776.1372 | 0.28481 | 0.78319 | 6.9367 | 7.3419 | 0.86212 | 7.0087 | 7.4157
5 | 3750 | 0.4 | 1500 | 2 | 300 | 200 | 0.51 | 6.55 | 1 | 2777.3447 | 0.28598 | 0.78365 | 6.9424 | 7.3891 | 0.86349 | 7.0162 | 7.4662
5 | 3750 | 0.4 | 1500 | 2 | 300 | 200 | 0.52 | 6.6 | 1 | 2778.799 | 0.28463 | 0.7848 | 6.9481 | 7.4074 | 0.86461 | 7.0238 | 7.4869
5 | 3750 | 0.4 | 1500 | 2 | 300 | 200 | 0.53 | 6.65 | 1 | 2777.3619 | 0.28752 | 0.78518 | 6.9549 | 7.4076 | 0.86559 | 7.0316 | 7.4907
5 | 3750 | 0.4 | 1500 | 2 | 300 | 200 | 0.54 | 6.7 | 1 | 2776.8936 | 0.29025 | 0.78542 | 6.9648 | 7.5374 | 0.8666 | 7.0443 | 7.613
5 | 3750 | 0.4 | 1500 | 2 | 300 | 200 | 0.55 | 6.75 | 1 | 2778.9239 | 0.29001 | 0.78679 | 7.1381 | 7.5503 | 0.86802 | 7.198 | 7.6407
5 | 3750 | 0.4 | 1500 | 2 | 300 | 200 | 0.56 | 6.8 | 1 | 2778.9355 | 0.2901 | 0.78785 | 7.2166 | 7.5228 | 0.86958 | 7.2774 | 7.6342
5 | 3750 | 0.4 | 1500 | 2 | 300 | 200 | 0.57 | 6.85 | 1 | 2777.417 | 0.29481 | 0.78863 | 7.2474 | 7.5704 | 0.87118 | 7.3125 | 7.6545
5 | 3750 | 0.4 | 1500 | 2 | 300 | 200 | 0.58 | 6.9 | 1 | 2777.0031 | 0.29628 | 0.79021 | 7.2653 | 7.6109 | 0.87308 | 7.3343 | 7.6939
5 | 3750 | 0.4 | 1500 | 2 | 300 | 200 | 0.59 | 6.95 | 1 | 2776.7967 | 0.29416 | 0.7928 | 7.28 | 7.6223 | 0.87547 | 7.3513 | 7.7082
5 | 3750 | 0.4 | 1500 | 2 | 300 | 200 | 0.6 | 7 | 1 | 2775.8689 | 0.29663 | 0.79422 | 7.2937 | 7.6201 | 0.87739 | 7.3671 | 7.7097
5 | 3750 | 0.4 | 1500 | 2 | 300 | 200 | 0.61 | 7.05 | 1 | 2773.9137 | 0.29801 | 0.79438 | 7.3061 | 7.7504 | 0.87807 | 7.3798 | 7.8322
5 | 3750 | 0.4 | 1500 | 2 | 300 | 200 | 0.62 | 7.1 | 1 | 2775.4841 | 0.29597 | 0.79514 | 7.3169 | 7.771 | 0.87879 | 7.3923 | 7.857
5 | 3750 | 0.4 | 1500 | 2 | 300 | 200 | 0.63 | 7.15 | 1 | 2777.2187 | 0.29547 | 0.79604 | 7.3255 | 7.7558 | 0.88031 | 7.4024 | 7.8591
5 | 3750 | 0.4 | 1500 | 2 | 300 | 200 | 0.64 | 7.2 | 1 | 2776.3663 | 0.29998 | 0.79628 | 7.3316 | 7.8215 | 0.88139 | 7.41 | 7.9363
5 | 3750 | 0.4 | 1500 | 2 | 300 | 200 | 0.65 | 7.25 | 1 | 2774.2772 | 0.3006 | 0.7967 | 7.3364 | 7.8135 | 0.88181 | 7.416 | 7.908
5 | 3750 | 0.4 | 1500 | 2 | 300 | 200 | 0.66 | 7.3 | 1 | 2777.1755 | 0.2986 | 0.79762 | 7.3414 | 7.8219 | 0.88301 | 7.4218 | 7.9152
5 | 3750 | 0.4 | 1500 | 2 | 300 | 200 | 0.67 | 7.35 | 1 | 2778.1174 | 0.30156 | 0.79845 | 7.3465 | 7.8143 | 0.88455 | 7.4286 | 7.9104
5 | 3750 | 0.4 | 1500 | 2 | 300 | 200 | 0.68 | 7.4 | 1 | 2776.3738 | 0.3037 | 0.79923 | 7.3514 | 7.9393 | 0.88574 | 7.436 | 8.0268
5 | 3750 | 0.4 | 1500 | 2 | 300 | 200 | 0.69 | 7.45 | 1 | 2776.0754 | 0.30293 | 0.80033 | 7.3588 | 7.964 | 0.88672 | 7.4455 | 8.0555
5 | 3750 | 0.4 | 1500 | 2 | 300 | 200 | 0.7 | 7.5 | 1 | 2778.9004 | 0.30317 | 0.80146 | 7.4652 | 7.9508 | 0.88839 | 7.5388 | 8.0608
5 | 3750 | 0.4 | 1500 | 2 | 300 | 200 | 0.71 | 7.55 | 1 | 2777.9361 | 0.30702 | 0.80194 | 7.5895 | 7.9868 | 0.88953 | 7.6527 | 8.1108
5 | 3750 | 0.4 | 1500 | 2 | 300 | 200 | 0.72 | 7.6 | 1 | 2776.7269 | 0.30715 | 0.80283 | 7.6285 | 8.0045 | 0.89046 | 7.6974 | 8.1051
5 | 3750 | 0.4 | 1500 | 2 | 300 | 200 | 0.73 | 7.65 | 1 | 2777.6793 | 0.30566 | 0.80446 | 7.6464 | 8.0166 | 0.89217 | 7.7199 | 8.1147
5 | 3750 | 0.4 | 1500 | 2 | 300 | 200 | 0.74 | 7.7 | 1 | 2778.0553 | 0.30662 | 0.80629 | 7.6609 | 8.0114 | 0.89452 | 7.7362 | 8.1111
5 | 3750 | 0.4 | 1500 | 2 | 300 | 200 | 0.75 | 7.75 | 1 | 2775.832 | 0.3085 | 0.80718 | 7.6714 | 8.1235 | 0.89618 | 7.7484 | 8.2146
5 | 3750 | 0.4 | 1500 | 2 | 300 | 200 | 0.76 | 7.8 | 1 | 2775.3111 | 0.30774 | 0.80821 | 7.6831 | 8.1557 | 0.89677 | 7.7615 | 8.2511
5 | 3750 | 0.4 | 1500 | 2 | 300 | 200 | 0.77 | 7.85 | 1 | 2776.3354 | 0.30553 | 0.80895 | 7.6933 | 8.1461 | 0.89778 | 7.7732 | 8.2613
5 | 3750 | 0.4 | 1500 | 2 | 300 | 200 | 0.78 | 7.9 | 1 | 2776.0255 | 0.30762 | 0.80872 | 7.7031 | 8.1128 | 0.89845 | 7.7838 | 8.2502
5 | 3750 | 0.4 | 1500 | 2 | 300 | 200 | 0.79 | 7.95 | 1 | 2775.1879 | 0.30852 | 0.80856 | 7.71 | 8.1892 | 0.89842 | 7.7914 | 8.2957
5 | 3750 | 0.4 | 1500 | 2 | 300 | 200 | 0.8 | 8 | 1 | 2775.0508 | 0.3076 | 0.80842 | 7.7171 | 8.1995 | 0.89841 | 7.7994 | 8.3033
5 | 3750 | 0.4 | 1500 | 2 | 300 | 200 | 0.81 | 8.05 | 1 | 2775.5006 | 0.3077 | 0.80871 | 7.7222 | 8.1966 | 0.8993 | 7.8061 | 8.3018
5 | 3750 | 0.4 | 1500 | 2 | 300 | 200 | 0.82 | 8.1 | 1 | 2775.5002 | 0.31143 | 0.80899 | 7.726 | 8.267 | 0.90005 | 7.8113 | 8.3662
5 | 3750 | 0.4 | 1500 | 2 | 300 | 200 | 0.83 | 8.15 | 1 | 2775.2446 | 0.31191 | 0.80931 | 7.7299 | 8.3177 | 0.90042 | 7.8157 | 8.4305
5 | 3750 | 0.4 | 1500 | 2 | 300 | 200 | 0.84 | 8.2 | 1 | 2775.1148 | 0.31043 | 0.80982 | 7.7337 | 8.3034 | 0.90099 | 7.8202 | 8.4415
5 | 3750 | 0.4 | 1500 | 2 | 300 | 200 | 0.85 | 8.25 | 1 | 2775.6047 | 0.31113 | 0.81017 | 7.7372 | 8.2594 | 0.90205 | 7.8252 | 8.397
5 | 3750 | 0.4 | 1500 | 2 | 300 | 200 | 0.86 | 8.3 | 1 | 2775.4832 | 0.31444 | 0.81072 | 7.7406 | 8.3386 | 0.90278 | 7.8301 | 8.4435
5 | 3750 | 0.4 | 1500 | 2 | 300 | 200 | 0.87 | 8.35 | 1 | 2775.1758 | 0.31382 | 0.8111 | 7.7441 | 8.3685 | 0.90321 | 7.8352 | 8.4753
5 | 3750 | 0.4 | 1500 | 2 | 300 | 200 | 0.88 | 8.4 | 1 | 2775.139 | 0.31152 | 0.81175 | 7.7482 | 8.3769 | 0.90412 | 7.8407 | 8.4856
5 | 3750 | 0.4 | 1500 | 2 | 300 | 200 | 0.89 | 8.45 | 1 | 2775.5358 | 0.31464 | 0.81233 | 7.7544 | 8.3594 | 0.90506 | 7.8478 | 8.4842
5 | 3750 | 0.4 | 1500 | 2 | 300 | 200 | 0.9 | 8.5 | 1 | 2775.2716 | 0.3159 | 0.81251 | 7.7779 | 8.452 | 0.90563 | 7.8726 | 8.5907
5 | 3750 | 0.4 | 1500 | 2 | 300 | 200 | 0.91 | 8.55 | 1 | 2775.0419 | 0.31409 | 0.81284 | 7.9502 | 8.4425 | 0.90594 | 8.0221 | 8.5921
5 | 3750 | 0.4 | 1500 | 2 | 300 | 200 | 0.92 | 8.6 | 1 | 2774.9963 | 0.31338 | 0.81344 | 8.0057 | 8.4102 | 0.90683 | 8.0786 | 8.5273
5 | 3750 | 0.4 | 1500 | 2 | 300 | 200 | 0.93 | 8.65 | 1 | 2775.419 | 0.31781 | 0.81427 | 8.0304 | 8.4353 | 0.90798 | 8.1061 | 8.5497
5 | 3750 | 0.4 | 1500 | 2 | 300 | 200 | 0.94 | 8.7 | 1 | 2774.681 | 0.3172 | 0.81511 | 8.0432 | 8.5355 | 0.90905 | 8.1227 | 8.6443
5 | 3750 | 0.4 | 1500 | 2 | 300 | 200 | 0.95 | 8.75 | 1 | 2774.1005 | 0.31427 | 0.81631 | 8.052 | 8.5434 | 0.91014 | 8.1341 | 8.6669
5 | 3750 | 0.4 | 1500 | 2 | 300 | 200 | 0.96 | 8.8 | 1 | 2773.4953 | 0.31487 | 0.81739 | 8.0616 | 8.5124 | 0.91113 | 8.1452 | 8.6593
5 | 3750 | 0.4 | 1500 | 2 | 300 | 200 | 0.97 | 8.85 | 1 | 2772.9962 | 0.31765 | 0.81728 | 8.0698 | 8.573 | 0.91205 | 8.1544 | 8.7233
5 | 3750 | 0.4 | 1500 | 2 | 300 | 200 | 0.98 | 8.9 | 1 | 2772.496 | 0.31567 | 0.81711 | 8.0783 | 8.5788 | 0.91227 | 8.1629 | 8.6964
5 | 3750 | 0.4 | 1500 | 2 | 300 | 200 | 0.99 | 8.95 | 1 | 2773.1017 | 0.3127 | 0.8173 | 8.0843 | 8.5854 | 0.9123 | 8.1704 | 8.7029
5 | 3750 | 0.4 | 1500 | 2 | 300 | 200 | 1 | 9 | 1 | 2772.4332 | 0.31507 | 0.81701 | 8.0909 | 8.5741 | 0.91262 | 8.1783 | 8.6976
5 | 3750 | 0.4 | 1500 | 2 | 300 | 200 | 1.01 | 9.05 | 1 | 2771.7105 | 0.31758 | 0.81689 | 8.0973 | 8.6712 | 0.9129 | 8.1852 | 8.8
5 | 3750 | 0.4 | 1500 | 2 | 300 | 200 | 1.02 | 9.1 | 1 | 2771.5657 | 0.31533 | 0.81672 | 8.1014 | 8.6682 | 0.91292 | 8.1894 | 8.8242
5 | 3750 | 0.4 | 1500 | 2 | 300 | 200 | 1.03 | 9.15 | 1 | 2772.5945 | 0.31414 | 0.81672 | 8.1063 | 8.6394 | 0.91286 | 8.1949 | 8.7984
5 | 3750 | 0.4 | 1500 | 2 | 300 | 200 | 1.04 | 9.2 | 1 | 2771.6669 | 0.31826 | 0.81671 | 8.1107 | 8.6046 | 0.91324 | 8.2004 | 8.7328
5 | 3750 | 0.4 | 1500 | 2 | 300 | 200 | 1.05 | 9.25 | 1 | 2770.7579 | 0.3184 | 0.81669 | 8.1134 | 8.7238 | 0.91362 | 8.2044 | 8.8401
5 | 3750 | 0.4 | 1500 | 2 | 300 | 200 | 1.06 | 9.3 | 1 | 2771.1379 | 0.31634 | 0.81675 | 8.1165 | 8.7345 | 0.9138 | 8.2074 | 8.8667
5 | 3750 | 0.4 | 1500 | 2 | 300 | 200 | 1.07 | 9.35 | 1 | 2772.4085 | 0.31684 | 0.81691 | 8.1193 | 8.7096 | 0.91391 | 8.2108 | 8.8661
5 | 3750 | 0.4 | 1500 | 2 | 300 | 200 | 1.08 | 9.4 | 1 | 2770.9039 | 0.32095 | 0.81719 | 8.1221 | 8.6791 | 0.91446 | 8.2147 | 8.8548
5 | 3750 | 0.4 | 1500 | 2 | 300 | 200 | 1.09 | 9.45 | 1 | 2770.0465 | 0.31927 | 0.81719 | 8.1242 | 8.7601 | 0.91493 | 8.2182 | 8.8899
5 | 3750 | 0.4 | 1500 | 2 | 300 | 200 | 1.1 | 9.5 | 1 | 2771.3815 | 0.31753 | 0.81741 | 8.1266 | 8.7705 | 0.91523 | 8.2214 | 8.8966
5 | 3750 | 0.4 | 1500 | 2 | 300 | 200 | 1.11 | 9.55 | 1 | 2772.3099 | 0.31904 | 0.81767 | 8.1291 | 8.7593 | 0.91547 | 8.2241 | 8.8958
5 | 3750 | 0.4 | 1500 | 2 | 300 | 200 | 1.12 | 9.6 | 1 | 2769.9024 | 0.32216 | 0.81797 | 8.1319 | 8.814 | 0.91602 | 8.2273 | 8.9623
5 | 3750 | 0.4 | 1500 | 2 | 300 | 200 | 1.13 | 9.65 | 1 | 2769.5181 | 0.31967 | 0.81795 | 8.134 | 8.837 | 0.91651 | 8.2306 | 9.0074
5 | 3750 | 0.4 | 1500 | 2 | 300 | 200 | 1.14 | 9.7 | 1 | 2771.4571 | 0.31828 | 0.81823 | 8.1357 | 8.8086 | 0.91681 | 8.2337 | 8.9586
5 | 3750 | 0.4 | 1500 | 2 | 300 | 200 | 1.15 | 9.75 | 1 | 2771.7833 | 0.32077 | 0.81844 | 8.1381 | 8.7875 | 0.91704 | 8.237 | 8.9219
5 | 3750 | 0.4 | 1500 | 2 | 300 | 200 | 1.16 | 9.8 | 1 | 2768.9736 | 0.32237 | 0.81869 | 8.1412 | 8.8777 | 0.91763 | 8.2406 | 9.0096
5 | 3750 | 0.4 | 1500 | 2 | 300 | 200 | 1.17 | 9.85 | 1 | 2769.4158 | 0.32034 | 0.81891 | 8.144 | 8.9006 | 0.91818 | 8.2444 | 9.0507
5 | 3750 | 0.4 | 1500 | 2 | 300 | 200 | 1.18 | 9.9 | 1 | 2771.4711 | 0.31908 | 0.81926 | 8.1477 | 8.8762 | 0.91856 | 8.2487 | 9.0517
5 | 3750 | 0.4 | 1500 | 2 | 300 | 200 | 1.19 | 9.95 | 1 | 2771.1611 | 0.32261 | 0.81938 | 8.1545 | 8.8386 | 0.91885 | 8.2571 | 9.0233
5 | 3750 | 0.4 | 1500 | 2 | 300 | 200 | 1.2 | 10 | 1 | 2768.2251 | 0.32188 | 0.8197 | 8.2067 | 8.9216 | 0.91942 | 8.3038 | 9.0532
5 | 3750 | 0.4 | 1500 | 2 | 300 | 200 | 1.21 | 10.05 | 1 | 2769.4403 | 0.32021 | 0.81999 | 8.338 | 8.9404 | 0.91998 | 8.4171 | 9.0786
5 | 3750 | 0.4 | 1500 | 2 | 300 | 200 | 1.22 | 10.1 | 1 | 2771.4116 | 0.32025 | 0.82036 | 8.392 | 8.9317 | 0.92042 | 8.4702 | 9.086
5 | 3750 | 0.4 | 1500 | 2 | 300 | 200 | 1.23 | 10.15 | 1 | 2770.6398 | 0.3236 | 0.82078 | 8.4139 | 8.8954 | 0.9209 | 8.4962 | 9.074
5 | 3750 | 0.4 | 1500 | 2 | 300 | 200 | 1.24 | 10.2 | 1 | 2767.8799 | 0.32146 | 0.82141 | 8.4254 | 8.992 | 0.92159 | 8.5114 | 9.1709
5 | 3750 | 0.4 | 1500 | 2 | 300 | 200 | 1.25 | 10.25 | 1 | 2769.4292 | 0.32014 | 0.82231 | 8.4338 | 8.9766 | 0.92258 | 8.5205 | 9.1172
5 | 3750 | 0.4 | 1500 | 2 | 300 | 200 | 1.26 | 10.3 | 1 | 2770.671 | 0.32072 | 0.82342 | 8.4423 | 8.9727 | 0.92358 | 8.5305 | 9.1117
5 | 3750 | 0.4 | 1500 | 2 | 300 | 200 | 1.27 | 10.35 | 1 | 2768.796 | 0.32319 | 0.82364 | 8.4499 | 8.9614 | 0.92432 | 8.5398 | 9.1145
5 | 3750 | 0.4 | 1500 | 2 | 300 | 200 | 1.28 | 10.4 | 1 | 2766.3901 | 0.3202 | 0.82349 | 8.4526 | 9.0627 | 0.92459 | 8.5444 | 9.2264
5 | 3750 | 0.4 | 1500 | 2 | 300 | 200 | 1.29 | 10.45 | 1 | 2768.6142 | 0.3185 | 0.82362 | 8.4585 | 9.0466 | 0.92503 | 8.5503 | 9.2328
5 | 3750 | 0.4 | 1500 | 2 | 300 | 200 | 1.3 | 10.5 | 1 | 2769.6617 | 0.31971 | 0.82363 | 8.4638 | 9.004 | 0.92528 | 8.5556 | 9.1649
5 | 3750 | 0.4 | 1500 | 2 | 300 | 200 | 1.31 | 10.55 | 1 | 2767.7653 | 0.32224 | 0.82338 | 8.4687 | 9.0418 | 0.92538 | 8.5615 | 9.1843
5 | 3750 | 0.4 | 1500 | 2 | 300 | 200 | 1.32 | 10.6 | 1 | 2765.9561 | 0.32006 | 0.82339 | 8.4717 | 9.1051 | 0.92538 | 8.5659 | 9.2554
5 | 3750 | 0.4 | 1500 | 2 | 300 | 200 | 1.33 | 10.65 | 1 | 2768.2067 | 0.31902 | 0.82363 | 8.476 | 9.0982 | 0.92573 | 8.5699 | 9.2703
5 | 3750 | 0.4 | 1500 | 2 | 300 | 200 | 1.34 | 10.7 | 1 | 2768.7943 | 0.32096 | 0.82354 | 8.4811 | 9.0602 | 0.92589 | 8.5746 | 9.2545
5 | 3750 | 0.4 | 1500 | 2 | 300 | 200 | 1.35 | 10.75 | 1 | 2766.8368 | 0.32253 | 0.82306 | 8.4847 | 9.1037 | 0.92584 | 8.5794 | 9.272
5 | 3750 | 0.4 | 1500 | 2 | 300 | 200 | 1.36 | 10.8 | 1 | 2765.6091 | 0.32084 | 0.82305 | 8.4858 | 9.1326 | 0.92571 | 8.5817 | 9.281
5 | 3750 | 0.4 | 1500 | 2 | 300 | 200 | 1.37 | 10.85 | 1 | 2767.8189 | 0.31987 | 0.82311 | 8.4899 | 9.133 | 0.92592 | 8.5851 | 9.294
5 | 3750 | 0.4 | 1500 | 2 | 300 | 200 | 1.38 | 10.9 | 1 | 2768.0884 | 0.32254 | 0.8231 | 8.4932 | 9.1014 | 0.92606 | 8.5883 | 9.285
5 | 3750 | 0.4 | 1500 | 2 | 300 | 200 | 1.39 | 10.95 | 1 | 2766.2377 | 0.32301 | 0.82285 | 8.4953 | 9.1639 | 0.92606 | 8.5916 | 9.358
5 | 3750 | 0.4 | 1500 | 2 | 300 | 200 | 1.4 | 11 | 1 | 2765.4378 | 0.3218 | 0.82292 | 8.4962 | 9.1657 | 0.92602 | 8.5933 | 9.3352
5 | 3750 | 0.4 | 1500 | 2 | 300 | 200 | 1.41 | 11.05 | 1 | 2767.5889 | 0.3209 | 0.82307 | 8.4994 | 9.1559 | 0.9263 | 8.5961 | 9.3141
5 | 3750 | 0.4 | 1500 | 2 | 300 | 200 | 1.42 | 11.1 | 1 | 2767.5406 | 0.32391 | 0.82315 | 8.5024 | 9.1339 | 0.92653 | 8.5989 | 9.3061
5 | 3750 | 0.4 | 1500 | 2 | 300 | 200 | 1.43 | 11.15 | 1 | 2765.8037 | 0.32337 | 0.82302 | 8.5029 | 9.2136 | 0.92661 | 8.6005 | 9.3983
5 | 3750 | 0.4 | 1500 | 2 | 300 | 200 | 1.44 | 11.2 | 1 | 2765.2991 | 0.32208 | 0.82307 | 8.5043 | 9.212 | 0.92662 | 8.6026 | 9.4165
5 | 3750 | 0.4 | 1500 | 2 | 300 | 200 | 1.45 | 11.25 | 1 | 2767.3222 | 0.32211 | 0.82327 | 8.507 | 9.1812 | 0.92695 | 8.6056 | 9.3491
5 | 3750 | 0.4 | 1500 | 2 | 300 | 200 | 1.46 | 11.3 | 1 | 2767.0719 | 0.32472 | 0.82339 | 8.5086 | 9.1572 | 0.92725 | 8.6077 | 9.3246
5 | 3750 | 0.4 | 1500 | 2 | 300 | 200 | 1.47 | 11.35 | 1 | 2765.5168 | 0.32339 | 0.82339 | 8.5094 | 9.2561 | 0.92738 | 8.6087 | 9.4288
5 | 3750 | 0.4 | 1500 | 2 | 300 | 200 | 1.48 | 11.4 | 1 | 2765.1839 | 0.3223 | 0.82351 | 8.5112 | 9.2483 | 0.92744 | 8.6111 | 9.4467
5 | 3750 | 0.4 | 1500 | 2 | 300 | 200 | 1.49 | 11.45 | 1 | 2766.9879 | 0.32323 | 0.82373 | 8.5126 | 9.2223 | 0.92784 | 8.6133 | 9.4362
5 | 3750 | 0.4 | 1500 | 2 | 300 | 200 | 1.5 | 11.5 | 1 | 2766.528 | 0.32518 | 0.82376 | 8.5137 | 9.1811 | 0.92814 | 8.6151 | 9.3513
5 | 3750 | 0.4 | 1500 | 2 | 300 | 200 | 1.51 | 11.55 | 1 | 2765.0912 | 0.32352 | 0.82375 | 8.515 | 9.2866 | 0.92828 | 8.6164 | 9.4529
5 | 3750 | 0.4 | 1500 | 2 | 300 | 200 | 1.52 | 11.6 | 1 | 2764.9528 | 0.32285 | 0.82391 | 8.5166 | 9.2845 | 0.92833 | 8.618 | 9.4724
5 | 3750 | 0.4 | 1500 | 2 | 300 | 200 | 1.53 | 11.65 | 1 | 2766.6276 | 0.32398 | 0.8242 | 8.5175 | 9.253 | 0.92876 | 8.62 | 9.4633
5 | 3750 | 0.4 | 1500 | 2 | 300 | 200 | 1.54 | 11.7 | 1 | 2766.0341 | 0.32554 | 0.82426 | 8.5185 | 9.2213 | 0.9291 | 8.6217 | 9.443
5 | 3750 | 0.4 | 1500 | 2 | 300 | 200 | 1.55 | 11.75 | 1 | 2764.681 | 0.32393 | 0.82419 | 8.52 | 9.3133 | 0.92925 | 8.6233 | 9.4788
5 | 3750 | 0.4 | 1500 | 2 | 300 | 200 | 1.56 | 11.8 | 1 | 2764.7254 | 0.32321 | 0.82436 | 8.5212 | 9.3135 | 0.92926 | 8.6247 | 9.4925
5 | 3750 | 0.4 | 1500 | 2 | 300 | 200 | 1.57 | 11.85 | 1 | 2766.2394 | 0.32439 | 0.82467 | 8.5221 | 9.2855 | 0.92969 | 8.626 | 9.487
5 | 3750 | 0.4 | 1500 | 2 | 300 | 200 | 1.58 | 11.9 | 1 | 2765.6017 | 0.32577 | 0.82469 | 8.523 | 9.2834 | 0.93004 | 8.6278 | 9.5013
5 | 3750 | 0.4 | 1500 | 2 | 300 | 200 | 1.59 | 11.95 | 1 | 2764.3307 | 0.32416 | 0.82462 | 8.5241 | 9.3485 | 0.93019 | 8.6295 | 9.5462
5 | 3750 | 0.4 | 1500 | 2 | 300 | 200 | 1.6 | 12 | 1 | 2764.45 | 0.32348 | 0.82487 | 8.5254 | 9.3374 | 0.93018 | 8.6309 | 9.5125
5 | 3750 | 0.4 | 1500 | 2 | 300 | 200 | 1.61 | 12.05 | 1 | 2765.7797 | 0.32466 | 0.82519 | 8.5262 | 9.3145 | 0.93063 | 8.632 | 9.5057
5 | 3750 | 0.4 | 1500 | 2 | 300 | 200 | 1.62 | 12.1 | 1 | 2765.1176 | 0.32593 | 0.82509 | 8.5274 | 9.3515 | 0.93097 | 8.6333 | 9.5578
5 | 3750 | 0.4 | 1500 | 2 | 300 | 200 | 1.63 | 12.15 | 1 | 2763.9769 | 0.3244 | 0.82503 | 8.5282 | 9.3839 | 0.93109 | 8.6352 | 9.6037
5 | 3750 | 0.4 | 1500 | 2 | 300 | 200 | 1.64 | 12.2 | 1 | 2764.2177 | 0.32357 | 0.82532 | 8.5292 | 9.3635 | 0.93105 | 8.6367 | 9.5446
5 | 3750 | 0.4 | 1500 | 2 | 300 | 200 | 1.65 | 12.25 | 1 | 2765.4325 | 0.32507 | 0.82563 | 8.5302 | 9.3376 | 0.93151 | 8.6379 | 9.5223
5 | 3750 | 0.4 | 1500 | 2 | 300 | 200 | 1.66 | 12.3 | 1 | 2764.7454 | 0.326 | 0.82552 | 8.5315 | 9.3983 | 0.93187 | 8.6392 | 9.5935
5 | 3750 | 0.4 | 1500 | 2 | 300 | 200 | 1.67 | 12.35 | 1 | 2763.7193 | 0.32478 | 0.82552 | 8.5325 | 9.4146 | 0.932 | 8.6407 | 9.6308
5 | 3750 | 0.4 | 1500 | 2 | 300 | 200 | 1.68 | 12.4 | 1 | 2764.0027 | 0.32362 | 0.82585 | 8.5331 | 9.3986 | 0.93197 | 8.6425 | 9.6273
5 | 3750 | 0.4 | 1500 | 2 | 300 | 200 | 1.69 | 12.45 | 1 | 2765.0966 | 0.32548 | 0.82608 | 8.5342 | 9.3591 | 0.93241 | 8.6439 | 9.5433
5 | 3750 | 0.4 | 1500 | 2 | 300 | 200 | 1.7 | 12.5 | 1 | 2764.404 | 0.32592 | 0.82594 | 8.5357 | 9.4341 | 0.93275 | 8.6455 | 9.6196
5 | 3750 | 0.4 | 1500 | 2 | 300 | 200 | 1.71 | 12.55 | 1 | 2763.4616 | 0.32474 | 0.826 | 8.537 | 9.4465 | 0.93288 | 8.6469 | 9.6551
5 | 3750 | 0.4 | 1500 | 2 | 300 | 200 | 1.72 | 12.6 | 1 | 2763.7946 | 0.32377 | 0.82632 | 8.5381 | 9.4254 | 0.93286 | 8.6489 | 9.6534
5 | 3750 | 0.4 | 1500 | 2 | 300 | 200 | 1.73 | 12.65 | 1 | 2764.7786 | 0.3257 | 0.82656 | 8.5396 | 9.3902 | 0.93329 | 8.6513 | 9.6176
5 | 3750 | 0.4 | 1500 | 2 | 300 | 200 | 1.74 | 12.7 | 1 | 2764.0359 | 0.32585 | 0.82637 | 8.5413 | 9.4642 | 0.93361 | 8.654 | 9.6449
5 | 3750 | 0.4 | 1500 | 2 | 300 | 200 | 1.75 | 12.75 | 1 | 2763.2245 | 0.32429 | 0.82644 | 8.5438 | 9.4753 | 0.93371 | 8.6572 | 9.6748
5 | 3750 | 0.4 | 1500 | 2 | 300 | 200 | 1.76 | 12.8 | 1 | 2763.686 | 0.32414 | 0.82681 | 8.5486 | 9.4531 | 0.9337 | 8.6615 | 9.6755
5 | 3750 | 0.4 | 1500 | 2 | 300 | 200 | 1.77 | 12.85 | 1 | 2764.5874 | 0.32589 | 0.82707 | 8.5619 | 9.4171 | 0.93412 | 8.6759 | 9.6542
5 | 3750 | 0.4 | 1500 | 2 | 300 | 200 | 1.78 | 12.9 | 1 | 2763.7518 | 0.32566 | 0.82686 | 8.6976 | 9.4941 | 0.93446 | 8.787 | 9.6808
5 | 3750 | 0.4 | 1500 | 2 | 300 | 200 | 1.79 | 12.95 | 1 | 2763.0516 | 0.3243 | 0.82692 | 8.747 | 9.5017 | 0.93459 | 8.8329 | 9.6932
5 | 3750 | 0.4 | 1500 | 2 | 300 | 200 | 1.8 | 13 | 1 | 2763.5305 | 0.32419 | 0.82741 | 8.7833 | 9.482 | 0.93464 | 8.8712 | 9.6949
5 | 3750 | 0.4 | 1500 | 2 | 300 | 200 | 1.81 | 13.05 | 1 | 2764.5443 | 0.32595 | 0.8279 | 8.7991 | 9.4458 | 0.93512 | 8.8884 | 9.6775
5 | 3750 | 0.4 | 1500 | 2 | 300 | 200 | 1.82 | 13.1 | 1 | 2763.8386 | 0.32533 | 0.82813 | 8.8093 | 9.536 | 0.93569 | 8.901 | 9.7642
5 | 3750 | 0.4 | 1500 | 2 | 300 | 200 | 1.83 | 13.15 | 1 | 2763.3372 | 0.32406 | 0.82852 | 8.8167 | 9.5317 | 0.93624 | 8.9107 | 9.7171
5 | 3750 | 0.4 | 1500 | 2 | 300 | 200 | 1.84 | 13.2 | 1 | 2763.637 | 0.32406 | 0.8297 | 8.8225 | 9.5188 | 0.93681 | 8.9184 | 9.7146
5 | 3750 | 0.4 | 1500 | 2 | 300 | 200 | 1.85 | 13.25 | 1 | 2764.3737 | 0.32531 | 0.8304 | 8.8291 | 9.4862 | 0.93742 | 8.9254 | 9.7036
5 | 3750 | 0.4 | 1500 | 2 | 300 | 200 | 1.86 | 13.3 | 1 | 2763.4466 | 0.32381 | 0.83012 | 8.8343 | 9.5749 | 0.93801 | 8.9312 | 9.7993
5 | 3750 | 0.4 | 1500 | 2 | 300 | 200 | 1.87 | 13.35 | 1 | 2762.8026 | 0.32242 | 0.82977 | 8.8372 | 9.5699 | 0.93819 | 8.9352 | 9.8041
5 | 3750 | 0.4 | 1500 | 2 | 300 | 200 | 1.88 | 13.4 | 1 | 2762.9973 | 0.32252 | 0.83004 | 8.8409 | 9.5416 | 0.93816 | 8.9398 | 9.7352
5 | 3750 | 0.4 | 1500 | 2 | 300 | 200 | 1.89 | 13.45 | 1 | 2763.4968 | 0.32441 | 0.83006 | 8.8447 | 9.5126 | 0.93821 | 8.944 | 9.7225
5 | 3750 | 0.4 | 1500 | 2 | 300 | 200 | 1.9 | 13.5 | 1 | 2762.5805 | 0.32338 | 0.82965 | 8.8456 | 9.6022 | 0.9384 | 8.9458 | 9.8241
5 | 3750 | 0.4 | 1500 | 2 | 300 | 200 | 1.91 | 13.55 | 1 | 2762.1334 | 0.32267 | 0.82939 | 8.8484 | 9.5927 | 0.93838 | 8.9482 | 9.8335
5 | 3750 | 0.4 | 1500 | 2 | 300 | 200 | 1.92 | 13.6 | 1 | 2762.6281 | 0.32309 | 0.82979 | 8.8502 | 9.5659 | 0.93825 | 8.9511 | 9.7821
5 | 3750 | 0.4 | 1500 | 2 | 300 | 200 | 1.93 | 13.65 | 1 | 2763.3198 | 0.32497 | 0.82992 | 8.852 | 9.5326 | 0.93828 | 8.9535 | 9.7388
5 | 3750 | 0.4 | 1500 | 2 | 300 | 200 | 1.94 | 13.7 | 1 | 2762.5294 | 0.32376 | 0.82956 | 8.8529 | 9.6268 | 0.93848 | 8.9546 | 9.8428
5 | 3750 | 0.4 | 1500 | 2 | 300 | 200 | 1.95 | 13.75 | 1 | 2762.1814 | 0.32311 | 0.82942 | 8.8554 | 9.6146 | 0.93848 | 8.9565 | 9.8538
5 | 3750 | 0.4 | 1500 | 2 | 300 | 200 | 1.96 | 13.8 | 1 | 2762.804 | 0.32353 | 0.82991 | 8.8567 | 9.5877 | 0.93841 | 8.9587 | 9.8388
5 | 3750 | 0.4 | 1500 | 2 | 300 | 200 | 1.97 | 13.85 | 1 | 2763.4779 | 0.32529 | 0.83004 | 8.8582 | 9.5512 | 0.93849 | 8.9607 | 9.7591
5 | 3750 | 0.4 | 1500 | 2 | 300 | 200 | 1.98 | 13.9 | 1 | 2762.659 | 0.32402 | 0.8297 | 8.86 | 9.6487 | 0.93872 | 8.9619 | 9.8593
5 | 3750 | 0.4 | 1500 | 2 | 300 | 200 | 1.99 | 13.95 | 1 | 2762.2902 | 0.32347 | 0.82967 | 8.8624 | 9.6352 | 0.93876 | 8.9643 | 9.8711
5 | 3750 | 0.4 | 1500 | 2 | 300 | 200 | 2 | 14 | 1 | 2762.8655 | 0.32389 | 0.83008 | 8.863 | 9.6047 | 0.93869 | 8.9659 | 9.858
5 | 3750 | 0.4 | 1500 | 2 | 300 | 200 | 2.01 | 14.05 | 1 | 2763.352 | 0.32564 | 0.83004 | 8.8652 | 9.5729 | 0.93875 | 8.9675 | 9.8104
5 | 3750 | 0.4 | 1500 | 2 | 300 | 200 | 2.02 | 14.1 | 1 | 2762.4486 | 0.32431 | 0.82958 | 8.8668 | 9.6671 | 0.9389 | 8.9685 | 9.8749
5 | 3750 | 0.4 | 1500 | 2 | 300 | 200 | 2.03 | 14.15 | 1 | 2762.0988 | 0.32382 | 0.82958 | 8.8681 | 9.6529 | 0.93889 | 8.9708 | 9.8854
5 | 3750 | 0.4 | 1500 | 2 | 300 | 200 | 2.04 | 14.2 | 1 | 2762.7741 | 0.32442 | 0.82998 | 8.8688 | 9.6204 | 0.9388 | 8.9719 | 9.8734
5 | 3750 | 0.4 | 1500 | 2 | 300 | 200 | 2.05 | 14.25 | 1 | 2763.1786 | 0.32625 | 0.82996 | 8.8705 | 9.593 | 0.93888 | 8.973 | 9.8565
5 | 3750 | 0.4 | 1500 | 2 | 300 | 200 | 2.06 | 14.3 | 1 | 2762.2429 | 0.32477 | 0.82955 | 8.8721 | 9.684 | 0.93906 | 8.9743 | 9.8926
5 | 3750 | 0.4 | 1500 | 2 | 300 | 200 | 2.07 | 14.35 | 1 | 2761.9251 | 0.32425 | 0.82961 | 8.8726 | 9.6705 | 0.93907 | 8.9759 | 9.8985
5 | 3750 | 0.4 | 1500 | 2 | 300 | 200 | 2.08 | 14.4 | 1 | 2762.6604 | 0.32487 | 0.82997 | 8.8734 | 9.6358 | 0.93898 | 8.9767 | 9.8871
5 | 3750 | 0.4 | 1500 | 2 | 300 | 200 | 2.09 | 14.45 | 1 | 2762.9933 | 0.32676 | 0.82993 | 8.8752 | 9.627 | 0.93907 | 8.978 | 9.8923
5 | 3750 | 0.4 | 1500 | 2 | 300 | 200 | 2.1 | 14.5 | 1 | 2762.0442 | 0.32514 | 0.82957 | 8.8764 | 9.7014 | 0.93925 | 8.9791 | 9.9203
5 | 3750 | 0.4 | 1500 | 2 | 300 | 200 | 2.11 | 14.55 | 1 | 2761.7634 | 0.32452 | 0.82968 | 8.8762 | 9.6861 | 0.93928 | 8.9799 | 9.9108
5 | 3750 | 0.4 | 1500 | 2 | 300 | 200 | 2.12 | 14.6 | 1 | 2762.521 | 0.32521 | 0.83002 | 8.8774 | 9.6496 | 0.93919 | 8.9811 | 9.8985
5 | 3750 | 0.4 | 1500 | 2 | 300 | 200 | 2.13 | 14.65 | 1 | 2762.7288 | 0.32712 | 0.82996 | 8.879 | 9.6669 | 0.9393 | 8.9824 | 9.9289
5 | 3750 | 0.4 | 1500 | 2 | 300 | 200 | 2.14 | 14.7 | 1 | 2761.8377 | 0.32537 | 0.8296 | 8.8797 | 9.718 | 0.93948 | 8.9829 | 9.9778
5 | 3750 | 0.4 | 1500 | 2 | 300 | 200 | 2.15 | 14.75 | 1 | 2761.6691 | 0.32471 | 0.8298 | 8.8797 | 9.6998 | 0.93952 | 8.9838 | 9.9233
5 | 3750 | 0.4 | 1500 | 2 | 300 | 200 | 2.16 | 14.8 | 1 | 2762.4082 | 0.32559 | 0.83015 | 8.8808 | 9.6628 | 0.93946 | 8.9851 | 9.9088
5 | 3750 | 0.4 | 1500 | 2 | 300 | 200 | 2.17 | 14.85 | 1 | 2762.47 | 0.32734 | 0.83004 | 8.8823 | 9.6964 | 0.93957 | 8.9861 | 9.9553
5 | 3750 | 0.4 | 1500 | 2 | 300 | 200 | 2.18 | 14.9 | 1 | 2761.6513 | 0.32561 | 0.82968 | 8.8829 | 9.7316 | 0.93975 | 8.9865 | 9.9983
5 | 3750 | 0.4 | 1500 | 2 | 300 | 200 | 2.19 | 14.95 | 1 | 2761.558 | 0.32488 | 0.82995 | 8.883 | 9.7135 | 0.93981 | 8.9874 | 9.9381
5 | 3750 | 0.4 | 1500 | 2 | 300 | 200 | 2.2 | 15 | 1 | 2762.2523 | 0.32599 | 0.83029 | 8.8837 | 9.6761 | 0.93976 | 8.9886 | 9.9187
5 | 3750 | 0.4 | 1500 | 2 | 300 | 200 | 2.21 | 15.05 | 1 | 2762.2069 | 0.3274 | 0.83013 | 8.885 | 9.7197 | 0.93988 | 8.9894 | 9.9761
5 | 3750 | 0.4 | 1500 | 2 | 300 | 200 | 2.22 | 15.1 | 1 | 2761.4595 | 0.3259 | 0.82978 | 8.8857 | 9.7435 | 0.94005 | 8.9899 | 10.0133
5 | 3750 | 0.4 | 1500 | 2 | 300 | 200 | 2.23 | 15.15 | 1 | 2761.4646 | 0.32501 | 0.83008 | 8.886 | 9.7279 | 0.9401 | 8.9906 | 9.9614
5 | 3750 | 0.4 | 1500 | 2 | 300 | 200 | 2.24 | 15.2 | 1 | 2762.1144 | 0.3263 | 0.83042 | 8.8861 | 9.6888 | 0.94006 | 8.9915 | 9.9285
5 | 3750 | 0.4 | 1500 | 2 | 300 | 200 | 2.25 | 15.25 | 1 | 2761.9433 | 0.32728 | 0.83026 | 8.8872 | 9.7369 | 0.94019 | 8.9922 | 9.9914
5 | 3750 | 0.4 | 1500 | 2 | 300 | 200 | 2.26 | 15.3 | 1 | 2761.3082 | 0.3261 | 0.82992 | 8.888 | 9.7551 | 0.94037 | 8.9926 | 10.0261
5 | 3750 | 0.4 | 1500 | 2 | 300 | 200 | 2.27 | 15.35 | 1 | 2761.4451 | 0.3252 | 0.83026 | 8.8886 | 9.7414 | 0.94043 | 8.9935 | 10.0117
5 | 3750 | 0.4 | 1500 | 2 | 300 | 200 | 2.28 | 15.4 | 1 | 2762.0387 | 0.32662 | 0.83059 | 8.8885 | 9.7012 | 0.94039 | 8.9942 | 9.9385
5 | 3750 | 0.4 | 1500 | 2 | 300 | 200 | 2.29 | 15.45 | 1 | 2761.7309 | 0.32753 | 0.83042 | 8.8901 | 9.7565 | 0.94052 | 8.9953 | 10.0073
5 | 3750 | 0.4 | 1500 | 2 | 300 | 200 | 2.3 | 15.5 | 1 | 2761.0402 | 0.32624 | 0.83006 | 8.8903 | 9.768 | 0.94071 | 8.9955 | 10.0384
5 | 3750 | 0.4 | 1500 | 2 | 300 | 200 | 2.31 | 15.55 | 1 | 2761.2164 | 0.32531 | 0.83036 | 8.8909 | 9.7515 | 0.94075 | 8.9961 | 10.031
5 | 3750 | 0.4 | 1500 | 2 | 300 | 200 | 2.32 | 15.6 | 1 | 2761.7909 | 0.32679 | 0.83067 | 8.8907 | 9.7129 | 0.94069 | 8.9966 | 9.9501
5 | 3750 | 0.4 | 1500 | 2 | 300 | 200 | 2.33 | 15.65 | 1 | 2761.4366 | 0.32753 | 0.8305 | 8.8922 | 9.7727 | 0.94081 | 8.9978 | 10.0206
5 | 3750 | 0.4 | 1500 | 2 | 300 | 200 | 2.34 | 15.7 | 1 | 2760.8123 | 0.32628 | 0.83015 | 8.8923 | 9.7804 | 0.94098 | 8.998 | 10.0498
5 | 3750 | 0.4 | 1500 | 2 | 300 | 200 | 2.35 | 15.75 | 1 | 2761.0394 | 0.32549 | 0.83044 | 8.8928 | 9.7613 | 0.94102 | 8.9983 | 10.0438
5 | 3750 | 0.4 | 1500 | 2 | 300 | 200 | 2.36 | 15.8 | 1 | 2761.5684 | 0.32696 | 0.83073 | 8.8927 | 9.7246 | 0.94095 | 8.9989 | 9.9659
5 | 3750 | 0.4 | 1500 | 2 | 300 | 200 | 2.37 | 15.85 | 1 | 2761.1784 | 0.32756 | 0.83057 | 8.8941 | 9.7888 | 0.94105 | 9.0001 | 10.0335
5 | 3750 | 0.4 | 1500 | 2 | 300 | 200 | 2.38 | 15.9 | 1 | 2760.6289 | 0.32624 | 0.83024 | 8.8942 | 9.7919 | 0.94123 | 9.0002 | 10.0601
5 | 3750 | 0.4 | 1500 | 2 | 300 | 200 | 2.39 | 15.95 | 1 | 2760.9132 | 0.32568 | 0.83054 | 8.8945 | 9.7713 | 0.94126 | 9.0004 | 10.0545
5 | 3750 | 0.4 | 1500 | 2 | 300 | 200 | 2.4 | 16 | 1 | 2761.3809 | 0.32712 | 0.83082 | 8.8946 | 9.7372 | 0.9412 | 9.001 | 9.9986
5 | 3750 | 0.4 | 1500 | 2 | 300 | 200 | 2.41 | 16.05 | 1 | 2760.9637 | 0.32757 | 0.83065 | 8.8957 | 9.8048 | 0.9413 | 9.0024 | 10.0464
5 | 3750 | 0.4 | 1500 | 2 | 300 | 200 | 2.42 | 16.1 | 1 | 2760.4845 | 0.32621 | 0.83034 | 8.8958 | 9.8031 | 0.94148 | 9.0025 | 10.0695
5 | 3750 | 0.4 | 1500 | 2 | 300 | 200 | 2.43 | 16.15 | 1 | 2760.7989 | 0.32582 | 0.83067 | 8.896 | 9.7801 | 0.94152 | 9.0026 | 10.0644
5 | 3750 | 0.4 | 1500 | 2 | 300 | 200 | 2.44 | 16.2 | 1 | 2761.1915 | 0.32726 | 0.83092 | 8.8963 | 9.747 | 0.94146 | 9.0031 | 10.034
5 | 3750 | 0.4 | 1500 | 2 | 300 | 200 | 2.45 | 16.25 | 1 | 2760.7645 | 0.32754 | 0.83073 | 8.897 | 9.82 | 0.94154 | 9.0045 | 10.0594
5 | 3750 | 0.4 | 1500 | 2 | 300 | 200 | 2.46 | 16.3 | 1 | 2760.3696 | 0.32616 | 0.83045 | 8.8973 | 9.8142 | 0.94172 | 9.0046 | 10.0785
5 | 3750 | 0.4 | 1500 | 2 | 300 | 200 | 2.47 | 16.35 | 1 | 2760.7172 | 0.32592 | 0.83081 | 8.8973 | 9.7898 | 0.94177 | 9.0047 | 10.0737
5 | 3750 | 0.4 | 1500 | 2 | 300 | 200 | 2.48 | 16.4 | 1 | 2761.0255 | 0.32741 | 0.83104 | 8.8977 | 9.7561 | 0.94172 | 9.005 | 10.0479
5 | 3750 | 0.4 | 1500 | 2 | 300 | 200 | 2.49 | 16.45 | 1 | 2760.579 | 0.32738 | 0.83082 | 8.8981 | 9.8336 | 0.94179 | 9.0062 | 10.073
5 | 3750 | 0.4 | 1500 | 2 | 300 | 200 | 2.5 | 16.5 | 1 | 2760.318 | 0.32593 | 0.83057 | 8.8982 | 9.8246 | 0.94197 | 9.0063 | 10.087
5 | 3750 | 0.4 | 1500 | 2 | 300 | 200 | 2.51 | 16.55 | 1 | 2760.768 | 0.32605 | 0.831 | 8.8986 | 9.7994 | 0.94204 | 9.0063 | 10.0824
5 | 3750 | 0.4 | 1500 | 2 | 300 | 200 | 2.52 | 16.6 | 1 | 2760.9324 | 0.32751 | 0.83122 | 8.8991 | 9.7635 | 0.942 | 9.0066 | 10.0586
5 | 3750 | 0.4 | 1500 | 2 | 300 | 200 | 2.53 | 16.65 | 1 | 2760.4047 | 0.32728 | 0.83096 | 8.8994 | 9.8476 | 0.94207 | 9.0079 | 10.0904
5 | 3750 | 0.4 | 1500 | 2 | 300 | 200 | 2.54 | 16.7 | 1 | 2760.1603 | 0.32606 | 0.83069 | 8.9 | 9.8371 | 0.94224 | 9.0083 | 10.096
5 | 3750 | 0.4 | 1500 | 2 | 300 | 200 | 2.55 | 16.75 | 1 | 2760.5691 | 0.3261 | 0.8311 | 8.8999 | 9.8091 | 0.94231 | 9.0084 | 10.0906
5 | 3750 | 0.4 | 1500 | 2 | 300 | 200 | 2.56 | 16.8 | 1 | 2760.7051 | 0.32765 | 0.83132 | 8.9004 | 9.7732 | 0.94226 | 9.0083 | 10.0684
5 | 3750 | 0.4 | 1500 | 2 | 300 | 200 | 2.57 | 16.85 | 1 | 2760.2158 | 0.32717 | 0.83103 | 8.9005 | 9.8614 | 0.9423 | 9.0095 | 10.1249
5 | 3750 | 0.4 | 1500 | 2 | 300 | 200 | 2.58 | 16.9 | 1 | 2760.0495 | 0.32603 | 0.83075 | 8.901 | 9.8485 | 0.94246 | 9.0098 | 10.1049
5 | 3750 | 0.4 | 1500 | 2 | 300 | 200 | 2.59 | 16.95 | 1 | 2760.4905 | 0.32616 | 0.83118 | 8.901 | 9.8182 | 0.94252 | 9.01 | 10.0981
5 | 3750 | 0.4 | 1500 | 2 | 300 | 200 | 2.6 | 17 | 1 | 2760.5447 | 0.32775 | 0.8314 | 8.9015 | 9.782 | 0.94248 | 9.01 | 10.0774
5 | 3750 | 0.4 | 1500 | 2 | 300 | 200 | 2.61 | 17.05 | 1 | 2760.0369 | 0.32709 | 0.8311 | 8.9015 | 9.8722 | 0.94251 | 9.0108 | 10.1581
5 | 3750 | 0.4 | 1500 | 2 | 300 | 200 | 2.62 | 17.1 | 1 | 2759.9251 | 0.32604 | 0.83082 | 8.902 | 9.8596 | 0.94266 | 9.0113 | 10.114
5 | 3750 | 0.4 | 1500 | 2 | 300 | 200 | 2.63 | 17.15 | 1 | 2760.4082 | 0.32622 | 0.83127 | 8.902 | 9.8272 | 0.94272 | 9.0114 | 10.1053
5 | 3750 | 0.4 | 1500 | 2 | 300 | 200 | 2.64 | 17.2 | 1 | 2760.4071 | 0.32784 | 0.83148 | 8.9026 | 9.7896 | 0.94268 | 9.0115 | 10.0859
5 | 3750 | 0.4 | 1500 | 2 | 300 | 200 | 2.65 | 17.25 | 1 | 2759.8852 | 0.32692 | 0.83118 | 8.9023 | 9.8813 | 0.94271 | 9.012 | 10.1723
5 | 3750 | 0.4 | 1500 | 2 | 300 | 200 | 2.66 | 17.3 | 1 | 2759.8389 | 0.32613 | 0.83091 | 8.9029 | 9.8705 | 0.94286 | 9.0125 | 10.1242
5 | 3750 | 0.4 | 1500 | 2 | 300 | 200 | 2.67 | 17.35 | 1 | 2760.3549 | 0.32626 | 0.83137 | 8.903 | 9.8363 | 0.94292 | 9.0127 | 10.1124
5 | 3750 | 0.4 | 1500 | 2 | 300 | 200 | 2.68 | 17.4 | 1 | 2760.2839 | 0.3279 | 0.83157 | 8.9035 | 9.798 | 0.94287 | 9.0129 | 10.094
5 | 3750 | 0.4 | 1500 | 2 | 300 | 200 | 2.69 | 17.45 | 1 | 2759.7512 | 0.3269 | 0.83127 | 8.9033 | 9.8905 | 0.9429 | 9.0131 | 10.1838
5 | 3750 | 0.4 | 1500 | 2 | 300 | 200 | 2.7 | 17.5 | 1 | 2759.712 | 0.32619 | 0.83099 | 8.9038 | 9.8812 | 0.94305 | 9.0138 | 10.1369
5 | 3750 | 0.4 | 1500 | 2 | 300 | 200 | 2.71 | 17.55 | 1 | 2760.2306 | 0.32631 | 0.83145 | 8.9038 | 9.8456 | 0.94311 | 9.014 | 10.1193
5 | 3750 | 0.4 | 1500 | 2 | 300 | 200 | 2.72 | 17.6 | 1 | 2760.1469 | 0.32797 | 0.83163 | 8.9042 | 9.8063 | 0.94305 | 9.0141 | 10.1015
5 | 3750 | 0.4 | 1500 | 2 | 300 | 200 | 2.73 | 17.65 | 1 | 2759.6254 | 0.32673 | 0.83134 | 8.9039 | 9.8978 | 0.94307 | 9.0142 | 10.1935
5 | 3750 | 0.4 | 1500 | 2 | 300 | 200 | 2.74 | 17.7 | 1 | 2759.6594 | 0.32624 | 0.83109 | 8.9044 | 9.8913 | 0.94323 | 9.0148 | 10.1568
5 | 3750 | 0.4 | 1500 | 2 | 300 | 200 | 2.75 | 17.75 | 1 | 2760.2152 | 0.32633 | 0.83155 | 8.9041 | 9.8544 | 0.94329 | 9.015 | 10.1263
5 | 3750 | 0.4 | 1500 | 2 | 300 | 200 | 2.76 | 17.8 | 1 | 2760.0722 | 0.32803 | 0.83172 | 8.9049 | 9.814 | 0.94323 | 9.0151 | 10.1082
5 | 3750 | 0.4 | 1500 | 2 | 300 | 200 | 2.77 | 17.85 | 1 | 2759.578 | 0.32681 | 0.83145 | 8.9048 | 9.9056 | 0.94326 | 9.0151 | 10.2024
5 | 3750 | 0.4 | 1500 | 2 | 300 | 200 | 2.78 | 17.9 | 1 | 2759.6041 | 0.32629 | 0.8312 | 8.9052 | 9.9008 | 0.94342 | 9.0159 | 10.1937
5 | 3750 | 0.4 | 1500 | 2 | 300 | 200 | 2.79 | 17.95 | 1 | 2760.1097 | 0.32638 | 0.83166 | 8.9053 | 9.8645 | 0.94349 | 9.0162 | 10.1335
5 | 3750 | 0.4 | 1500 | 2 | 300 | 200 | 2.8 | 18 | 1 | 2759.9359 | 0.32804 | 0.83179 | 8.9057 | 9.8225 | 0.94343 | 9.0164 | 10.115
5 | 3750 | 0.4 | 1500 | 2 | 300 | 200 | 2.81 | 18.05 | 1 | 2759.4327 | 0.32672 | 0.83151 | 8.9056 | 9.915 | 0.94344 | 9.0164 | 10.2112
5 | 3750 | 0.4 | 1500 | 2 | 300 | 200 | 2.82 | 18.1 | 1 | 2759.485 | 0.32629 | 0.83127 | 8.9058 | 9.9088 | 0.9436 | 9.0169 | 10.2103
5 | 3750 | 0.4 | 1500 | 2 | 300 | 200 | 2.83 | 18.15 | 1 | 2760.0115 | 0.32641 | 0.83172 | 8.9059 | 9.8738 | 0.94365 | 9.0172 | 10.1411
5 | 3750 | 0.4 | 1500 | 2 | 300 | 200 | 2.84 | 18.2 | 1 | 2759.8048 | 0.32808 | 0.83183 | 8.9064 | 9.8307 | 0.94358 | 9.0174 | 10.1217
5 | 3750 | 0.4 | 1500 | 2 | 300 | 200 | 2.85 | 18.25 | 1 | 2759.3308 | 0.32672 | 0.83155 | 8.9063 | 9.923 | 0.94358 | 9.0174 | 10.2194
5 | 3750 | 0.4 | 1500 | 2 | 300 | 200 | 2.86 | 18.3 | 1 | 2759.4279 | 0.32631 | 0.83133 | 8.9063 | 9.9155 | 0.94374 | 9.0178 | 10.2211
5 | 3750 | 0.4 | 1500 | 2 | 300 | 200 | 2.87 | 18.35 | 1 | 2759.9546 | 0.32645 | 0.8318 | 8.9066 | 9.883 | 0.9438 | 9.0181 | 10.1498
5 | 3750 | 0.4 | 1500 | 2 | 300 | 200 | 2.88 | 18.4 | 1 | 2759.702 | 0.32811 | 0.83189 | 8.907 | 9.839 | 0.94373 | 9.0184 | 10.1283
5 | 3750 | 0.4 | 1500 | 2 | 300 | 200 | 2.89 | 18.45 | 1 | 2759.251 | 0.32672 | 0.8316 | 8.907 | 9.9303 | 0.94372 | 9.0183 | 10.2275
5 | 3750 | 0.4 | 1500 | 2 | 300 | 200 | 2.9 | 18.5 | 1 | 2759.3945 | 0.32632 | 0.83141 | 8.907 | 9.9225 | 0.94389 | 9.0187 | 10.23
5 | 3750 | 0.4 | 1500 | 2 | 300 | 200 | 2.91 | 18.55 | 1 | 2759.9114 | 0.32648 | 0.83188 | 8.9072 | 9.8917 | 0.94395 | 9.019 | 10.1605
5 | 3750 | 0.4 | 1500 | 2 | 300 | 200 | 2.92 | 18.6 | 1 | 2759.6055 | 0.32815 | 0.83196 | 8.9075 | 9.8475 | 0.94387 | 9.0192 | 10.1352
5 | 3750 | 0.4 | 1500 | 2 | 300 | 200 | 2.93 | 18.65 | 1 | 2759.1788 | 0.32673 | 0.83166 | 8.9076 | 9.9384 | 0.94386 | 9.0192 | 10.2353
5 | 3750 | 0.4 | 1500 | 2 | 300 | 200 | 2.94 | 18.7 | 1 | 2759.378 | 0.32632 | 0.83149 | 8.9075 | 9.9296 | 0.94403 | 9.0194 | 10.2383
5 | 3750 | 0.4 | 1500 | 2 | 300 | 200 | 2.95 | 18.75 | 1 | 2759.8801 | 0.32652 | 0.83197 | 8.9077 | 9.9006 | 0.9441 | 9.0197 | 10.1766
5 | 3750 | 0.4 | 1500 | 2 | 300 | 200 | 2.96 | 18.8 | 1 | 2759.5103 | 0.32821 | 0.83203 | 8.9081 | 9.8569 | 0.94402 | 9.02 | 10.1431
5 | 3750 | 0.4 | 1500 | 2 | 300 | 200 | 2.97 | 18.85 | 1 | 2759.117 | 0.32674 | 0.83173 | 8.9081 | 9.9471 | 0.94401 | 9.02 | 10.2433
5 | 3750 | 0.4 | 1500 | 2 | 300 | 200 | 2.98 | 18.9 | 1 | 2759.3881 | 0.32631 | 0.83158 | 8.9081 | 9.9365 | 0.94418 | 9.0201 | 10.2466
5 | 3750 | 0.4 | 1500 | 2 | 300 | 200 | 2.99 | 18.95 | 1 | 2759.8678 | 0.32656 | 0.83206 | 8.9082 | 9.9087 | 0.94425 | 9.0205 | 10.2084
5 | 3750 | 0.4 | 1500 | 2 | 300 | 200 | 3 | 19 | 1 | 2759.399 | 0.32825 | 0.83211 | 8.9083 | 9.8697 | 0.94418 | 9.0207 | 10.1551
5 | 3750 | 0.4 | 1500 | 2 | 300 | 200 | 3.01 | 19.05 | 1 | 2759.1046 | 0.32672 | 0.83183 | 8.9085 | 9.9569 | 0.94416 | 9.0206 | 10.2527
5 | 3750 | 0.4 | 1500 | 2 | 300 | 200 | 3.02 | 19.1 | 1 | 2759.5147 | 0.32624 | 0.83172 | 8.9086 | 9.9437 | 0.94434 | 9.0207 | 10.2558
5 | 3750 | 0.4 | 1500 | 2 | 300 | 200 | 3.03 | 19.15 | 1 | 2759.9064 | 0.32657 | 0.83221 | 8.9088 | 9.9161 | 0.94443 | 9.0212 | 10.2281
5 | 3750 | 0.4 | 1500 | 2 | 300 | 200 | 3.04 | 19.2 | 1 | 2759.2769 | 0.32825 | 0.83223 | 8.909 | 9.9344 | 0.94436 | 9.0215 | 10.2101
5 | 3750 | 0.4 | 1500 | 2 | 300 | 200 | 3.05 | 19.25 | 1 | 2759.0398 | 0.32667 | 0.83194 | 8.9092 | 9.9699 | 0.94434 | 9.0215 | 10.2648
5 | 3750 | 0.4 | 1500 | 2 | 300 | 200 | 3.06 | 19.3 | 1 | 2759.5447 | 0.32607 | 0.83184 | 8.9092 | 9.955 | 0.94452 | 9.0215 | 10.2673
5 | 3750 | 0.4 | 1500 | 2 | 300 | 200 | 3.07 | 19.35 | 1 | 2759.847 | 0.3268 | 0.83233 | 8.9093 | 9.9243 | 0.94461 | 9.022 | 10.2409
5 | 3750 | 0.4 | 1500 | 2 | 300 | 200 | 3.08 | 19.4 | 1 | 2759.0676 | 0.3277 | 0.83234 | 8.9095 | 9.9822 | 0.94454 | 9.0223 | 10.2538
5 | 3750 | 0.4 | 1500 | 2 | 300 | 200 | 3.09 | 19.45 | 1 | 2759.1057 | 0.32664 | 0.83209 | 8.9097 | 9.9873 | 0.94452 | 9.0223 | 10.2822
5 | 3750 | 0.4 | 1500 | 2 | 300 | 200 | 3.1 | 19.5 | 1 | 2759.8108 | 0.32595 | 0.83205 | 8.9098 | 9.9663 | 0.94471 | 9.0223 | 10.2792
5 | 3750 | 0.4 | 1500 | 2 | 300 | 200 | 3.11 | 19.55 | 1 | 2759.7969 | 0.32733 | 0.83251 | 8.9099 | 9.9353 | 0.94482 | 9.0228 | 10.2574
5 | 3750 | 0.4 | 1500 | 2 | 300 | 200 | 3.12 | 19.6 | 1 | 2758.8085 | 0.32613 | 0.8325 | 8.91 | 10.0316 | 0.94476 | 9.0231 | 10.3043
5 | 3750 | 0.4 | 1500 | 2 | 300 | 200 | 3.13 | 19.65 | 1 | 2759.3945 | 0.32584 | 0.83236 | 8.9104 | 10.0088 | 0.94476 | 9.0232 | 10.3051
5 | 3750 | 0.4 | 1500 | 2 | 300 | 200 | 3.14 | 19.7 | 1 | 2760.1061 | 0.32581 | 0.83237 | 8.9106 | 10.0483 | 0.94498 | 9.0233 | 10.3576
5 | 3750 | 0.4 | 1500 | 2 | 300 | 200 | 3.15 | 19.75 | 1 | 2759.6317 | 0.32368 | 0.83279 | 8.9107 | 10.0819 | 0.9451 | 9.0238 | 10.3976
5 | 3750 | 0.4 | 1500 | 2 | 300 | 200 | 3.16 | 19.8 | 1 | 2759.0317 | 0.32433 | 0.83287 | 8.9109 | 10.069 | 0.94507 | 9.0241 | 10.3485
5 | 3750 | 0.4 | 1500 | 2 | 300 | 200 | 3.17 | 19.85 | 1 | 2759.5359 | 0.32665 | 0.83279 | 8.9117 | 10.0425 | 0.94512 | 9.0244 | 10.3398
5 | 3750 | 0.4 | 1500 | 2 | 300 | 200 | 3.18 | 19.9 | 1 | 2758.7865 | 0.32963 | 0.83263 | 8.9121 | 10.0051 | 0.94536 | 9.0249 | 10.3253
5 | 3750 | 0.4 | 1500 | 2 | 300 | 200 | 3.19 | 19.95 | 1 | 2758.2 | 0.33116 | 0.833 | 8.9118 | 10.0693 | 0.94547 | 9.0254 | 10.4007
5 | 3750 | 0.4 | 1500 | 2 | 300 | 200 | 3.2 | 20 | 1 | 2759.2215 | 0.32801 | 0.83339 | 8.9115 | 10.1493 | 0.94545 | 9.0253 | 10.4388
5 | 3750 | 0.4 | 1500 | 2 | 300 | 200 | 3.21 | 20 | 0 | 2176.9922 | 0.22134 | 0.81929 | 8.8996 | 10.0753 | 0.94448 | 9.0226 | 10.3864
5 | 3750 | 0.4 | 1500 | 2 | 300 | 200 | 3.22 | 20 | 0 | 2068.2823 | 0.19408 | 0.77659 | 8.774 | 9.9412 | 0.93773 | 8.9344 | 10.311
5 | 3750 | 0.4 | 1500 | 2 | 300 | 200 | 3.23 | 20 | 0 | 2012.6557 | 0.1671 | 0.70853 | 8.6066 | 9.7073 | 0.92125 | 8.7906 | 10.2243
5 | 3750 | 0.4 | 1500 | 2 | 300 | 200 | 3.24 | 20 | 0 | 1976.7096 | 0.14339 | 0.63604 | 8.2701 | 9.1144 | 0.85769 | 8.7126 | 10.0999
5 | 3750 | 0.4 | 1500 | 2 | 300 | 200 | 3.25 | 20 | 0 | 1954.052 | 0.12823 | 0.54352 | 7.593 | 7.3487 | 0.82575 | 8.6397 | 10.0048
5 | 3750 | 0.4 | 1500 | 2 | 300 | 200 | 3.26 | 20 | 0 | 1938.5344 | 0.10124 | 0.42238 | 5.5741 | 5.2919 | 0.80427 | 8.3436 | 9.9306
5 | 3750 | 0.4 | 1500 | 2 | 300 | 200 | 3.27 | 20 | 0 | 1928.2139 | 0.079974 | 0.099118 | 1.1008 | 0.80082 | 0.78551 | 8.2449 | 9.6743
5 | 3750 | 0.4 | 1500 | 2 | 300 | 200 | 3.28 | 20 | 0 | 1924.4601 | 0.063982 | 0 | 0 | 0 | 0.76726 | 7.9446 | 9.4971
5 | 3750 | 0.4 | 1500 | 2 | 300 | 200 | 3.29 | 20 | 0 | 1922.3467 | 0.041182 | 0 | 0 | 0 | 0.74777 | 7.8069 | 9.2838
5 | 3750 | 0.4 | 1500 | 2 | 300 | 200 | 3.3 | 20 | 0 | 1920.6046 | 0.022728 | 0 | 0 | 0 | 0.72361 | 7.525 | 8.9917
5 | 3750 | 0.4 | 1500 | 2 | 300 | 200 | 3.31 | 20 | 0 | 1919.0455 | 0.010435 | 0 | 0 | 0 | 0.67648 | 7.3323 | 8.7994
5 | 3750 | 0.4 | 1500 | 2 | 300 | 200 | 3.32 | 20 | 0 | 1917.4974 | 0.0040522 | 0 | 0 | 0 | 0.63609 | 7.0873 | 8.5291
5 | 3750 | 0.4 | 1500 | 2 | 300 | 200 | 3.33 | 20 | 0 | 1915.9863 | 0.0012671 | 0 | 0 | 0 | 0.61192 | 6.8213 | 8.2432
5 | 3750 | 0.4 | 1500 | 2 | 300 | 200 | 3.34 | 20 | 0 | 1914.469 | 0.00029043 | 0 | 0 | 0 | 0.59068 | 6.5592 | 7.9533
5 | 3750 | 0.4 | 1500 | 2 | 300 | 200 | 3.35 | 20 | 0 | 1912.9361 | 6.1534e-05 | 0 | 0 | 0 | 0.57005 | 6.3164 | 7.6687
5 | 3750 | 0.4 | 1500 | 2 | 300 | 200 | 3.36 | 20 | 0 | 1911.3748 | 2.3007e-05 | 0 | 0 | 0 | 0.54811 | 6.0024 | 7.3295
5 | 3750 | 0.4 | 1500 | 2 | 300 | 200 | 3.37 | 20 | 0 | 1909.7436 | 1.3642e-05 | 0 | 0 | 0 | 0.52123 | 5.7417 | 6.9562
5 | 3750 | 0.4 | 1500 | 2 | 300 | 200 | 3.38 | 20 | 0 | 1907.9728 | 6.9981e-06 | 0 | 0 | 0 | 0.47364 | 5.4219 | 6.5932
5 | 3750 | 0.4 | 1500 | 2 | 300 | 200 | 3.39 | 20 | 0 | 1906.0606 | 3.3434e-06 | 0 | 0 | 0 | 0.43274 | 5.0576 | 6.1613
5 | 3750 | 0.4 | 1500 | 2 | 300 | 200 | 3.4 | 20 | 0 | 1903.9696 | 1.8123e-06 | 0 | 0 | 0 | 0.40421 | 4.7148 | 5.696
5 | 3750 | 0.4 | 1500 | 2 | 300 | 200 | 3.41 | 20 | 0 | 1901.669 | 8.2241e-07 | 0 | 0 | 0 | 0.37797 | 4.3437 | 5.1704
5 | 3750 | 0.4 | 1500 | 2 | 300 | 200 | 3.42 | 20 | 0 | 1899.0777 | 2.9594e-07 | 0 | 0 | 0 | 0.34974 | 3.8977 | 4.5836
5 | 3750 | 0.4 | 1500 | 2 | 300 | 200 | 3.43 | 20 | 0 | 1895.9275 | 9.0082e-08 | 0 | 0 | 0 | 0.311 | 3.3402 | 3.8831
5 | 3750 | 0.4 | 1500 | 2 | 300 | 200 | 3.44 | 20 | 0 | 1891.5231 | 2.6296e-08 | 0 | 0 | 0 | 0.23052 | 2.6617 | 3.0548
5 | 3750 | 0.4 | 1500 | 2 | 300 | 200 | 3.45 | 20 | 0 | 1884.9737 | 1.1338e-08 | 0 | 0 | 0 | 0.16312 | 1.5582 | 1.7294
5 | 3750 | 0.4 | 1500 | 2 | 300 | 200 | 3.46 | 20 | 0 | 1871.1036 | 4.7522e-09 | 0 | 0 | 0 | 0.063058 | 0.19845 | 0.17281
5 | 3750 | 0.4 | 1500 | 2 | 300 | 200 | 3.47 | 20 | 0 | 1849.7822 | 4.7522e-09 | 0 | 0 | 0 | 0 | 0 | 0
5 | 3750 | 0.4 | 1500 | 2 | 300 | 200 | 3.48 | 20 | 0 | 1831.0477 | 4.7522e-09 | 0 | 0 | 0 | 0 | 0 | 0
5 | 3750 | 0.4 | 1500 | 2 | 300 | 200 | 3.49 | 20 | 0 | 1815.383 | 4.7522e-09 | 0 | 0 | 0 | 0 | 0 | 0
5 | 3750 | 0.4 | 1500 | 2 | 300 | 200 | 3.5 | 20 | 0 | 1801.2766 | 4.7522e-09 | 0 | 0 | 0 | 0 | 0 | 0
5 | 3750 | 0.4 | 1500 | 2 | 300 | 200 | 3.51 | 20 | 0 | 1788.4049 | 4.7522e-09 | 0 | 0 | 0 | 0 | 0 | 0
5 | 3750 | 0.4 | 1500 | 2 | 300 | 200 | 3.52 | 20 | 0 | 1776.249 | 4.7522e-09 | 0 | 0 | 0 | 0 | 0 | 0
5 | 3750 | 0.4 | 1500 | 2 | 300 | 200 | 3.53 | 20 | 0 | 1764.6506 | 4.7522e-09 | 0 | 0 | 0 | 0 | 0 | 0
5 | 3750 | 0.4 | 1500 | 2 | 300 | 200 | 3.54 | 20 | 0 | 1753.5142 | 4.7522e-09 | 0 | 0 | 0 | 0 | 0 | 0
5 | 3750 | 0.4 | 1500 | 2 | 300 | 200 | 3.55 | 20 | 0 | 1742.771 | 4.7522e-09 | 0 | 0 | 0 | 0 | 0 | 0
5 | 3750 | 0.4 | 1500 | 2 | 300 | 200 | 3.56 | 20 | 0 | 1732.3698 | 4.7522e-09 | 0 | 0 | 0 | 0 | 0 | 0
5 | 3750 | 0.4 | 1500 | 2 | 300 | 200 | 3.57 | 20 | 0 | 1722.3166 | 4.7522e-09 | 0 | 0 | 0 | 0 | 0 | 0
5 | 3750 | 0.4 | 1500 | 2 | 300 | 200 | 3.58 | 20 | 0 | 1712.5859 | 4.7522e-09 | 0 | 0 | 0 | 0 | 0 | 0
5 | 3750 | 0.4 | 1500 | 2 | 300 | 200 | 3.59 | 20 | 0 | 1703.1052 | 4.7522e-09 | 0 | 0 | 0 | 0 | 0 | 0
5 | 3750 | 0.4 | 1500 | 2 | 300 | 200 | 3.6 | 20 | 0 | 1693.8462 | 4.7522e-09 | 0 | 0 | 0 | 0 | 0 | 0
5 | 3750 | 0.4 | 1500 | 2 | 300 | 200 | 3.61 | 20 | 0 | 1684.792 | 4.7522e-09 | 0 | 0 | 0 | 0 | 0 | 0
5 | 3750 | 0.4 | 1500 | 2 | 300 | 200 | 3.62 | 20 | 0 | 1675.928 | 4.7522e-09 | 0 | 0 | 0 | 0 | 0 | 0
5 | 3750 | 0.4 | 1500 | 2 | 300 | 200 | 3.63 | 20 | 0 | 1667.2478 | 4.7522e-09 | 0 | 0 | 0 | 0 | 0 | 0
5 | 3750 | 0.4 | 1500 | 2 | 300 | 200 | 3.64 | 20 | 0 | 1658.7396 | 4.7522e-09 | 0 | 0 | 0 | 0 | 0 | 0
5 | 3750 | 0.4 | 1500 | 2 | 300 | 200 | 3.65 | 20 | 0 | 1650.4013 | 4.7522e-09 | 0 | 0 | 0 | 0 | 0 | 0
5 | 3750 | 0.4 | 1500 | 2 | 300 | 200 | 3.66 | 20 | 0 | 1642.2721 | 4.7522e-09 | 0 | 0 | 0 | 0 | 0 | 0
5 | 3750 | 0.4 | 1500 | 2 | 300 | 200 | 3.67 | 20 | 0 | 1634.2929 | 4.7522e-09 | 0 | 0 | 0 | 0 | 0 | 0
5 | 3750 | 0.4 | 1500 | 2 | 300 | 200 | 3.68 | 20 | 0 | 1626.4469 | 4.7522e-09 | 0 | 0 | 0 | 0 | 0 | 0
5 | 3750 | 0.4 | 1500 | 2 | 300 | 200 | 3.69 | 20 | 0 | 1618.7283 | 4.7522e-09 | 0 | 0 | 0 | 0 | 0 | 0
5 | 3750 | 0.4 | 1500 | 2 | 300 | 200 | 3.7 | 20 | 0 | 1611.132 | 4.7522e-09 | 0 | 0 | 0 | 0 | 0 | 0
5 | 3750 | 0.4 | 1500 | 2 | 300 | 200 | 3.71 | 20 | 0 | 1603.6533 | 4.7522e-09 | 0 | 0 | 0 | 0 | 0 | 0
5 | 3750 | 0.4 | 1500 | 2 | 300 | 200 | 3.72 | 20 | 0 | 1596.2878 | 4.7522e-09 | 0 | 0 | 0 | 0 | 0 | 0
5 | 3750 | 0.4 | 1500 | 2 | 300 | 200 | 3.73 | 20 | 0 | 1589.0316 | 4.7522e-09 | 0 | 0 | 0 | 0 | 0 | 0
5 | 3750 | 0.4 | 1500 | 2 | 300 | 200 | 3.74 | 20 | 0 | 1581.8809 | 4.7522e-09 | 0 | 0 | 0 | 0 | 0 | 0
5 | 3750 | 0.4 | 1500 | 2 | 300 | 200 | 3.75 | 20 | 0 | 1574.8472 | 4.7522e-09 | 0 | 0 | 0 | 0 | 0 | 0
5 | 3750 | 0.4 | 1500 | 2 | 300 | 200 | 3.76 | 20 | 0 | 1567.9737 | 4.7522e-09 | 0 | 0 | 0 | 0 | 0 | 0
5 | 3750 | 0.4 | 1500 | 2 | 300 | 200 | 3.77 | 20 | 0 | 1561.1948 | 4.7522e-09 | 0 | 0 | 0 | 0 | 0 | 0
5 | 3750 | 0.4 | 1500 | 2 | 300 | 200 | 3.78 | 20 | 0 | 1554.5078 | 4.7522e-09 | 0 | 0 | 0 | 0 | 0 | 0
5 | 3750 | 0.4 | 1500 | 2 | 300 | 200 | 3.79 | 20 | 0 | 1547.9102 | 4.7522e-09 | 0 | 0 | 0 | 0 | 0 | 0
5 | 3750 | 0.4 | 1500 | 2 | 300 | 200 | 3.8 | 20 | 0 | 1541.3994 | 4.7522e-09 | 0 | 0 | 0 | 0 | 0 | 0
5 | 3750 | 0.4 | 1500 | 2 | 300 | 200 | 3.81 | 20 | 0 | 1534.9731 | 4.7522e-09 | 0 | 0 | 0 | 0 | 0 | 0
5 | 3750 | 0.4 | 1500 | 2 | 300 | 200 | 3.82 | 20 | 0 | 1528.6293 | 4.7522e-09 | 0 | 0 | 0 | 0 | 0 | 0
5 | 3750 | 0.4 | 1500 | 2 | 300 | 200 | 3.83 | 20 | 0 | 1522.3659 | 4.7522e-09 | 0 | 0 | 0 | 0 | 0 | 0
5 | 3750 | 0.4 | 1500 | 2 | 300 | 200 | 3.84 | 20 | 0 | 1516.1808 | 4.7522e-09 | 0 | 0 | 0 | 0 | 0 | 0
5 | 3750 | 0.4 | 1500 | 2 | 300 | 200 | 3.85 | 20 | 0 | 1510.0724 | 4.7522e-09 | 0 | 0 | 0 | 0 | 0 | 0
5 | 3750 | 0.4 | 1500 | 2 | 300 | 200 | 3.86 | 20 | 0 | 1504.059 | 4.7522e-09 | 0 | 0 | 0 | 0 | 0 | 0
5 | 3750 | 0.4 | 1500 | 2 | 300 | 200 | 3.87 | 20 | 0 | 1498.1511 | 4.7522e-09 | 0 | 0 | 0 | 0 | 0 | 0
5 | 3750 | 0.4 | 1500 | 2 | 300 | 200 | 3.88 | 20 | 0 | 1492.3196 | 4.7522e-09 | 0 | 0 | 0 | 0 | 0 | 0
5 | 3750 | 0.4 | 1500 | 2 | 300 | 200 | 3.89 | 20 | 0 | 1486.557 | 4.7522e-09 | 0 | 0 | 0 | 0 | 0 | 0
5 | 3750 | 0.4 | 1500 | 2 | 300 | 200 | 3.9 | 20 | 0 | 1480.8616 | 4.7522e-09 | 0 | 0 | 0 | 0 | 0 | 0
5 | 3750 | 0.4 | 1500 | 2 | 300 | 200 | 3.91 | 20 | 0 | 1475.2321 | 4.7522e-09 | 0 | 0 | 0 | 0 | 0 | 0
5 | 3750 | 0.4 | 1500 | 2 | 300 | 200 | 3.92 | 20 | 0 | 1469.6672 | 4.7522e-09 | 0 | 0 | 0 | 0 | 0 | 0
5 | 3750 | 0.4 | 1500 | 2 | 300 | 200 | 3.93 | 20 | 0 | 1464.1655 | 4.7522e-09 | 0 | 0 | 0 | 0 | 0 | 0
5 | 3750 | 0.4 | 1500 | 2 | 300 | 200 | 3.94 | 20 | 0 | 1458.7259 | 4.7522e-09 | 0 | 0 | 0 | 0 | 0 | 0
5 | 3750 | 0.4 | 1500 | 2 | 300 | 200 | 3.95 | 20 | 0 | 1453.3471 | 4.7522e-09 | 0 | 0 | 0 | 0 | 0 | 0
5 | 3750 | 0.4 | 1500 | 2 | 300 | 200 | 3.96 | 20 | 0 | 1448.0279 | 4.7522e-09 | 0 | 0 | 0 | 0 | 0 | 0
5 | 3750 | 0.4 | 1500 | 2 | 300 | 200 | 3.97 | 20 | 0 | 1442.7672 | 4.7522e-09 | 0 | 0 | 0 | 0 | 0 | 0
5 | 3750 | 0.4 | 1500 | 2 | 300 | 200 | 3.98 | 20 | 0 | 1437.58 | 4.7522e-09 | 0 | 0 | 0 | 0 | 0 | 0
5 | 3750 | 0.4 | 1500 | 2 | 300 | 200 | 3.99 | 20 | 0 | 1432.4802 | 4.7522e-09 | 0 | 0 | 0 | 0 | 0 | 0
5 | 3750 | 0.4 | 1500 | 2 | 300 | 200 | 4 | 20 | 0 | 1427.4372 | 4.7522e-09 | 0 | 0 | 0 | 0 | 0 | 0
5 | 3750 | 0.4 | 1500 | 2 | 300 | 200 | 4.01 | 20 | 0 | 1422.4493 | 4.7522e-09 | 0 | 0 | 0 | 0 | 0 | 0
5 | 3750 | 0.4 | 1500 | 2 | 300 | 200 | 4.02 | 20 | 0 | 1417.5139 | 4.7522e-09 | 0 | 0 | 0 | 0 | 0 | 0
5 | 3750 | 0.4 | 1500 | 2 | 300 | 200 | 4.03 | 20 | 0 | 1412.6301 | 4.7522e-09 | 0 | 0 | 0 | 0 | 0 | 0
5 | 3750 | 0.4 | 1500 | 2 | 300 | 200 | 4.04 | 20 | 0 | 1407.797 | 4.7522e-09 | 0 | 0 | 0 | 0 | 0 | 0
5 | 3750 | 0.4 | 1500 | 2 | 300 | 200 | 4.05 | 20 | 0 | 1403.0137 | 4.7522e-09 | 0 | 0 | 0 | 0 | 0 | 0
5 | 3750 | 0.4 | 1500 | 2 | 300 | 200 | 4.06 | 20 | 0 | 1398.2794 | 4.7522e-09 | 0 | 0 | 0 | 0 | 0 | 0
5 | 3750 | 0.4 | 1500 | 2 | 300 | 200 | 4.07 | 20 | 0 | 1393.5933 | 4.7522e-09 | 0 | 0 | 0 | 0 | 0 | 0
5 | 3750 | 0.4 | 1500 | 2 | 300 | 200 | 4.08 | 20 | 0 | 1388.9546 | 4.7522e-09 | 0 | 0 | 0 | 0 | 0 | 0
5 | 3750 | 0.4 | 1500 | 2 | 300 | 200 | 4.09 | 20 | 0 | 1384.3625 | 4.7522e-09 | 0 | 0 | 0 | 0 | 0 | 0
5 | 3750 | 0.4 | 1500 | 2 | 300 | 200 | 4.1 | 20 | 0 | 1379.8163 | 4.7522e-09 | 0 | 0 | 0 | 0 | 0 | 0
5 | 3750 | 0.4 | 1500 | 2 | 300 | 200 | 4.11 | 20 | 0 | 1375.3282 | 4.7522e-09 | 0 | 0 | 0 | 0 | 0 | 0
5 | 3750 | 0.4 | 1500 | 2 | 300 | 200 | 4.12 | 20 | 0 | 1370.9129 | 4.7522e-09 | 0 | 0 | 0 | 0 | 0 | 0
5 | 3750 | 0.4 | 1500 | 2 | 300 | 200 | 4.13 | 20 | 0 | 1366.5405 | 4.7522e-09 | 0 | 0 | 0 | 0 | 0 | 0
5 | 3750 | 0.4 | 1500 | 2 | 300 | 200 | 4.14 | 20 | 0 | 1362.2104 | 4.7522e-09 | 0 | 0 | 0 | 0 | 0 | 0
5 | 3750 | 0.4 | 1500 | 2 | 300 | 200 | 4.15 | 20 | 0 | 1357.9219 | 4.7522e-09 | 0 | 0 | 0 | 0 | 0 | 0
5 | 3750 | 0.4 | 1500 | 2 | 300 | 200 | 4.16 | 20 | 0 | 1353.6744 | 4.7522e-09 | 0 | 0 | 0 | 0 | 0 | 0
5 | 3750 | 0.4 | 1500 | 2 | 300 | 200 | 4.17 | 20 | 0 | 1349.4672 | 4.7522e-09 | 0 | 0 | 0 | 0 | 0 | 0
5 | 3750 | 0.4 | 1500 | 2 | 300 | 200 | 4.18 | 20 | 0 | 1345.2998 | 4.7522e-09 | 0 | 0 | 0 | 0 | 0 | 0
5 | 3750 | 0.4 | 1500 | 2 | 300 | 200 | 4.19 | 20 | 0 | 1341.1716 | 4.7522e-09 | 0 | 0 | 0 | 0 | 0 | 0
5 | 3750 | 0.4 | 1500 | 2 | 300 | 200 | 4.2 | 20 | 0 | 1337.082 | 4.7522e-09 | 0 | 0 | 0 | 0 | 0 | 0
5 | 3750 | 0.4 | 1500 | 2 | 300 | 200 | 4.21 | 20 | 0 | 1333.0305 | 4.7522e-09 | 0 | 0 | 0 | 0 | 0 | 0
5 | 3750 | 0.4 | 1500 | 2 | 300 | 200 | 4.22 | 20 | 0 | 1329.0165 | 4.7522e-09 | 0 | 0 | 0 | 0 | 0 | 0
5 | 3750 | 0.4 | 1500 | 2 | 300 | 200 | 4.23 | 20 | 0 | 1325.0395 | 4.7522e-09 | 0 | 0 | 0 | 0 | 0 | 0
5 | 3750 | 0.4 | 1500 | 2 | 300 | 200 | 4.24 | 20 | 0 | 1321.0989 | 4.7522e-09 | 0 | 0 | 0 | 0 | 0 | 0
5 | 3750 | 0.4 | 1500 | 2 | 300 | 200 | 4.25 | 20 | 0 | 1317.2049 | 4.7522e-09 | 0 | 0 | 0 | 0 | 0 | 0
5 | 3750 | 0.4 | 1500 | 2 | 300 | 200 | 4.26 | 20 | 0 | 1313.3701 | 4.7522e-09 | 0 | 0 | 0 | 0 | 0 | 0
5 | 3750 | 0.4 | 1500 | 2 | 300 | 200 | 4.27 | 20 | 0 | 1309.5697 | 4.7522e-09 | 0 | 0 | 0 | 0 | 0 | 0
5 | 3750 | 0.4 | 1500 | 2 | 300 | 200 | 4.28 | 20 | 0 | 1305.803 | 4.7522e-09 | 0 | 0 | 0 | 0 | 0 | 0
5 | 3750 | 0.4 | 1500 | 2 | 300 | 200 | 4.29 | 20 | 0 | 1302.0698 | 4.7522e-09 | 0 | 0 | 0 | 0 | 0 | 0
5 | 3750 | 0.4 | 1500 | 2 | 300 | 200 | 4.3 | 20 | 0 | 1298.3694 | 4.7522e-09 | 0 | 0 | 0 | 0 | 0 | 0
5 | 3750 | 0.4 | 1500 | 2 | 300 | 200 | 4.31 | 20 | 0 | 1294.7016 | 4.7522e-09 | 0 | 0 | 0 | 0 | 0 | 0
5 | 3750 | 0.4 | 1500 | 2 | 300 | 200 | 4.32 | 20 | 0 | 1291.0658 | 4.7522e-09 | 0 | 0 | 0 | 0 | 0 | 0
5 | 3750 | 0.4 | 1500 | 2 | 300 | 200 | 4.33 | 20 | 0 | 1287.4617 | 4.7522e-09 | 0 | 0 | 0 | 0 | 0 | 0
5 | 3750 | 0.4 | 1500 | 2 | 300 | 200 | 4.34 | 20 | 0 | 1283.8888 | 4.7522e-09 | 0 | 0 | 0 | 0 | 0 | 0
5 | 3750 | 0.4 | 1500 | 2 | 300 | 200 | 4.35 | 20 | 0 | 1280.3467 | 4.7522e-09 | 0 | 0 | 0 | 0 | 0 | 0
5 | 3750 | 0.4 | 1500 | 2 | 300 | 200 | 4.36 | 20 | 0 | 1276.835 | 4.7522e-09 | 0 | 0 | 0 | 0 | 0 | 0
5 | 3750 | 0.4 | 1500 | 2 | 300 | 200 | 4.37 | 20 | 0 | 1273.3534 | 4.7522e-09 | 0 | 0 | 0 | 0 | 0 | 0
5 | 3750 | 0.4 | 1500 | 2 | 300 | 200 | 4.38 | 20 | 0 | 1269.9015 | 4.7522e-09 | 0 | 0 | 0 | 0 | 0 | 0
5 | 3750 | 0.4 | 1500 | 2 | 300 | 200 | 4.39 | 20 | 0 | 1266.4788 | 4.7522e-09 | 0 | 0 | 0 | 0 | 0 | 0
5 | 3750 | 0.4 | 1500 | 2 | 300 | 200 | 4.4 | 20 | 0 | 1263.0901 | 4.7522e-09 | 0 | 0 | 0 | 0 | 0 | 0
5 | 3750 | 0.4 | 1500 | 2 | 300 | 200 | 4.41 | 20 | 0 | 1259.7535 | 4.7522e-09 | 0 | 0 | 0 | 0 | 0 | 0
5 | 3750 | 0.4 | 1500 | 2 | 300 | 200 | 4.42 | 20 | 0 | 1256.4446 | 4.7522e-09 | 0 | 0 | 0 | 0 | 0 | 0
5 | 3750 | 0.4 | 1500 | 2 | 300 | 200 | 4.43 | 20 | 0 | 1253.163 | 4.7522e-09 | 0 | 0 | 0 | 0 | 0 | 0
5 | 3750 | 0.4 | 1500 | 2 | 300 | 200 | 4.44 | 20 | 0 | 1249.9084 | 4.7522e-09 | 0 | 0 | 0 | 0 | 0 | 0
5 | 3750 | 0.4 | 1500 | 2 | 300 | 200 | 4.45 | 20 | 0 | 1246.6805 | 4.7522e-09 | 0 | 0 | 0 | 0 | 0 | 0
5 | 3750 | 0.4 | 1500 | 2 | 300 | 200 | 4.46 | 20 | 0 | 1243.479 | 4.7522e-09 | 0 | 0 | 0 | 0 | 0 | 0
5 | 3750 | 0.4 | 1500 | 2 | 300 | 200 | 4.47 | 20 | 0 | 1240.3035 | 4.7522e-09 | 0 | 0 | 0 | 0 | 0 | 0
5 | 3750 | 0.4 | 1500 | 2 | 300 | 200 | 4.48 | 20 | 0 | 1237.1538 | 4.7522e-09 | 0 | 0 | 0 | 0 | 0 | 0
5 | 3750 | 0.4 | 1500 | 2 | 300 | 200 | 4.49 | 20 | 0 | 1234.0295 | 4.7522e-09 | 0 | 0 | 0 | 0 | 0 | 0
5 | 3750 | 0.4 | 1500 | 2 | 300 | 200 | 4.5 | 20 | 0 | 1230.9304 | 4.7522e-09 | 0 | 0 | 0 | 0 | 0 | 0
5 | 3750 | 0.4 | 1500 | 2 | 300 | 200 | 4.51 | 20 | 0 | 1227.857 | 4.7522e-09 | 0 | 0 | 0 | 0 | 0 | 0
5 | 3750 | 0.4 | 1500 | 2 | 300 | 200 | 4.52 | 20 | 0 | 1224.8081 | 4.7522e-09 | 0 | 0 | 0 | 0 | 0 | 0
5 | 3750 | 0.4 | 1500 | 2 | 300 | 200 | 4.53 | 20 | 0 | 1221.7835 | 4.7522e-09 | 0 | 0 | 0 | 0 | 0 | 0
5 | 3750 | 0.4 | 1500 | 2 | 300 | 200 | 4.54 | 20 | 0 | 1218.7828 | 4.7522e-09 | 0 | 0 | 0 | 0 | 0 | 0
5 | 3750 | 0.4 | 1500 | 2 | 300 | 200 | 4.55 | 20 | 0 | 1215.8058 | 4.7522e-09 | 0 | 0 | 0 | 0 | 0 | 0
5 | 3750 | 0.4 | 1500 | 2 | 300 | 200 | 4.56 | 20 | 0 | 1212.8534 | 4.7522e-09 | 0 | 0 | 0 | 0 | 0 | 0
5 | 3750 | 0.4 | 1500 | 2 | 300 | 200 | 4.57 | 20 | 0 | 1209.941 | 4.7522e-09 | 0 | 0 | 0 | 0 | 0 | 0
5 | 3750 | 0.4 | 1500 | 2 | 300 | 200 | 4.58 | 20 | 0 | 1207.0567 | 4.7522e-09 | 0 | 0 | 0 | 0 | 0 | 0
5 | 3750 | 0.4 | 1500 | 2 | 300 | 200 | 4.59 | 20 | 0 | 1204.1947 | 4.7522e-09 | 0 | 0 | 0 | 0 | 0 | 0
5 | 3750 | 0.4 | 1500 | 2 | 300 | 200 | 4.6 | 20 | 0 | 1201.3547 | 4.7522e-09 | 0 | 0 | 0 | 0 | 0 | 0
5 | 3750 | 0.4 | 1500 | 2 | 300 | 200 | 4.61 | 20 | 0 | 1198.5365 | 4.7522e-09 | 0 | 0 | 0 | 0 | 0 | 0
5 | 3750 | 0.4 | 1500 | 2 | 300 | 200 | 4.62 | 20 | 0 | 1195.7398 | 4.7522e-09 | 0 | 0 | 0 | 0 | 0 | 0
5 | 3750 | 0.4 | 1500 | 2 | 300 | 200 | 4.63 | 20 | 0 | 1192.9643 | 4.7522e-09 | 0 | 0 | 0 | 0 | 0 | 0
5 | 3750 | 0.4 | 1500 | 2 | 300 | 200 | 4.64 | 20 | 0 | 1190.2099 | 4.7522e-09 | 0 | 0 | 0 | 0 | 0 | 0
5 | 3750 | 0.4 | 1500 | 2 | 300 | 200 | 4.65 | 20 | 0 | 1187.4764 | 4.7522e-09 | 0 | 0 | 0 | 0 | 0 | 0
5 | 3750 | 0.4 | 1500 | 2 | 300 | 200 | 4.66 | 20 | 0 | 1184.7634 | 4.7522e-09 | 0 | 0 | 0 | 0 | 0 | 0
5 | 3750 | 0.4 | 1500 | 2 | 300 | 200 | 4.67 | 20 | 0 | 1182.0709 | 4.7522e-09 | 0 | 0 | 0 | 0 | 0 | 0
5 | 3750 | 0.4 | 1500 | 2 | 300 | 200 | 4.68 | 20 | 0 | 1179.3985 | 4.7522e-09 | 0 | 0 | 0 | 0 | 0 | 0
5 | 3750 | 0.4 | 1500 | 2 | 300 | 200 | 4.69 | 20 | 0 | 1176.7462 | 4.7522e-09 | 0 | 0 | 0 | 0 | 0 | 0
5 | 3750 | 0.4 | 1500 | 2 | 300 | 200 | 4.7 | 20 | 0 | 1174.1135 | 4.7522e-09 | 0 | 0 | 0 | 0 | 0 | 0
5 | 3750 | 0.4 | 1500 | 2 | 300 | 200 | 4.71 | 20 | 0 | 1171.5005 | 4.7522e-09 | 0 | 0 | 0 | 0 | 0 | 0
5 | 3750 | 0.4 | 1500 | 2 | 300 | 200 | 4.72 | 20 | 0 | 1168.9068 | 4.7522e-09 | 0 | 0 | 0 | 0 | 0 | 0
5 | 3750 | 0.4 | 1500 | 2 | 300 | 200 | 4.73 | 20 | 0 | 1166.3323 | 4.7522e-09 | 0 | 0 | 0 | 0 | 0 | 0
5 | 3750 | 0.4 | 1500 | 2 | 300 | 200 | 4.74 | 20 | 0 | 1163.7781 | 4.7522e-09 | 0 | 0 | 0 | 0 | 0 | 0
5 | 3750 | 0.4 | 1500 | 2 | 300 | 200 | 4.75 | 20 | 0 | 1161.2607 | 4.7522e-09 | 0 | 0 | 0 | 0 | 0 | 0
5 | 3750 | 0.4 | 1500 | 2 | 300 | 200 | 4.76 | 20 | 0 | 1158.7624 | 4.7522e-09 | 0 | 0 | 0 | 0 | 0 | 0
5 | 3750 | 0.4 | 1500 | 2 | 300 | 200 | 4.77 | 20 | 0 | 1156.2821 | 4.7522e-09 | 0 | 0 | 0 | 0 | 0 | 0
5 | 3750 | 0.4 | 1500 | 2 | 300 | 200 | 4.78 | 20 | 0 | 1153.8197 | 4.7522e-09 | 0 | 0 | 0 | 0 | 0 | 0
5 | 3750 | 0.4 | 1500 | 2 | 300 | 200 | 4.79 | 20 | 0 | 1151.375 | 4.7522e-09 | 0 | 0 | 0 | 0 | 0 | 0
5 | 3750 | 0.4 | 1500 | 2 | 300 | 200 | 4.8 | 20 | 0 | 1148.9478 | 4.7522e-09 | 0 | 0 | 0 | 0 | 0 | 0
5 | 3750 | 0.4 | 1500 | 2 | 300 | 200 | 4.81 | 20 | 0 | 1146.538 | 4.7522e-09 | 0 | 0 | 0 | 0 | 0 | 0
5 | 3750 | 0.4 | 1500 | 2 | 300 | 200 | 4.82 | 20 | 0 | 1144.1454 | 4.7522e-09 | 0 | 0 | 0 | 0 | 0 | 0
5 | 3750 | 0.4 | 1500 | 2 | 300 | 200 | 4.83 | 20 | 0 | 1141.7698 | 4.7522e-09 | 0 | 0 | 0 | 0 | 0 | 0
5 | 3750 | 0.4 | 1500 | 2 | 300 | 200 | 4.84 | 20 | 0 | 1139.4111 | 4.7522e-09 | 0 | 0 | 0 | 0 | 0 | 0
5 | 3750 | 0.4 | 1500 | 2 | 300 | 200 | 4.85 | 20 | 0 | 1137.069 | 4.7522e-09 | 0 | 0 | 0 | 0 | 0 | 0
5 | 3750 | 0.4 | 1500 | 2 | 300 | 200 | 4.86 | 20 | 0 | 1134.7435 | 4.7522e-09 | 0 | 0 | 0 | 0 | 0 | 0
5 | 3750 | 0.4 | 1500 | 2 | 300 | 200 | 4.87 | 20 | 0 | 1132.4344 | 4.7522e-09 | 0 | 0 | 0 | 0 | 0 | 0
5 | 3750 | 0.4 | 1500 | 2 | 300 | 200 | 4.88 | 20 | 0 | 1130.1415 | 4.7522e-09 | 0 | 0 | 0 | 0 | 0 | 0
5 | 3750 | 0.4 | 1500 | 2 | 300 | 200 | 4.89 | 20 | 0 | 1127.8647 | 4.7522e-09 | 0 | 0 | 0 | 0 | 0 | 0
5 | 3750 | 0.4 | 1500 | 2 | 300 | 200 | 4.9 | 20 | 0 | 1125.6038 | 4.7522e-09 | 0 | 0 | 0 | 0 | 0 | 0
5 | 3750 | 0.4 | 1500 | 2 | 300 | 200 | 4.91 | 20 | 0 | 1123.3586 | 4.7522e-09 | 0 | 0 | 0 | 0 | 0 | 0
5 | 3750 | 0.4 | 1500 | 2 | 300 | 200 | 4.92 | 20 | 0 | 1121.1291 | 4.7522e-09 | 0 | 0 | 0 | 0 | 0 | 0
5 | 3750 | 0.4 | 1500 | 2 | 300 | 200 | 4.93 | 20 | 0 | 1118.9175 | 4.7522e-09 | 0 | 0 | 0 | 0 | 0 | 0
5 | 3750 | 0.4 | 1500 | 2 | 300 | 200 | 4.94 | 20 | 0 | 1116.729 | 4.7522e-09 | 0 | 0 | 0 | 0 | 0 | 0
5 | 3750 | 0.4 | 1500 | 2 | 300 | 200 | 4.95 | 20 | 0 | 1114.5612 | 4.7522e-09 | 0 | 0 | 0 | 0 | 0 | 0
5 | 3750 | 0.4 | 1500 | 2 | 300 | 200 | 4.96 | 20 | 0 | 1112.4082 | 4.7522e-09 | 0 | 0 | 0 | 0 | 0 | 0
5 | 3750 | 0.4 | 1500 | 2 | 300 | 200 | 4.97 | 20 | 0 | 1110.2698 | 4.7522e-09 | 0 | 0 | 0 | 0 | 0 | 0
5 | 3750 | 0.4 | 1500 | 2 | 300 | 200 | 4.98 | 20 | 0 | 1108.146 | 4.7522e-09 | 0 | 0 | 0 | 0 | 0 | 0
5 | 3750 | 0.4 | 1500 | 2 | 300 | 200 | 4.99 | 20 | 0 | 1106.0366 | 4.7522e-09 | 0 | 0 | 0 | 0 | 0 | 0
5 | 3750 | 0.4 | 1500 | 2 | 300 | 200 | 5 | 20 | 0 | 1103.9415 | 4.7522e-09 | 0 | 0 | 0 | 0 | 0 | 0
5 | 5714.29 | 0.35 | 2000.0015 | 2 | 400.0003 | 200 | 0 | 4 | 1 | 293.15 | 0 | 0 | 0 | 0 | 0 | 0 | 0
5 | 5714.29 | 0.35 | 2000.0015 | 2 | 400.0003 | 200 | 0.01 | 4.05 | 1 | 2551.6235 | 0.043816 | 0.20254 | 1.7772 | 1.7829 | 0.21076 | 2.0187 | 2.0479
5 | 5714.29 | 0.35 | 2000.0015 | 2 | 400.0003 | 200 | 0.02 | 4.1 | 1 | 3038.3578 | 0.066407 | 0.35035 | 2.7676 | 2.7571 | 0.36238 | 2.8529 | 2.8335
5 | 5714.29 | 0.35 | 2000.0015 | 2 | 400.0003 | 200 | 0.03 | 4.15 | 1 | 2843.7203 | 0.18977 | 0.41703 | 3.3559 | 3.2877 | 0.43423 | 3.3902 | 3.3376
5 | 5714.29 | 0.35 | 2000.0015 | 2 | 400.0003 | 200 | 0.04 | 4.2 | 1 | 2870.4441 | 0.22016 | 0.4612 | 3.761 | 3.7623 | 0.48154 | 3.7959 | 3.7981
5 | 5714.29 | 0.35 | 2000.0015 | 2 | 400.0003 | 200 | 0.05 | 4.25 | 1 | 2941.0693 | 0.22692 | 0.48921 | 4.0945 | 4.075 | 0.51123 | 4.1258 | 4.109
5 | 5714.29 | 0.35 | 2000.0015 | 2 | 400.0003 | 200 | 0.06 | 4.3 | 1 | 2983.4173 | 0.23239 | 0.54051 | 4.3054 | 4.3039 | 0.56469 | 4.3409 | 4.3393
5 | 5714.29 | 0.35 | 2000.0015 | 2 | 400.0003 | 200 | 0.07 | 4.35 | 1 | 3018.8568 | 0.20883 | 0.59151 | 4.5488 | 4.554 | 0.61673 | 4.5833 | 4.5892
5 | 5714.29 | 0.35 | 2000.0015 | 2 | 400.0003 | 200 | 0.08 | 4.4 | 1 | 3050.9288 | 0.23995 | 0.62979 | 4.7802 | 4.7254 | 0.65708 | 4.8095 | 4.7613
5 | 5714.29 | 0.35 | 2000.0015 | 2 | 400.0003 | 200 | 0.09 | 4.45 | 1 | 3073.7052 | 0.24072 | 0.66404 | 4.9343 | 4.92 | 0.69253 | 4.9696 | 4.956
5 | 5714.29 | 0.35 | 2000.0015 | 2 | 400.0003 | 200 | 0.1 | 4.5 | 1 | 3084.7979 | 0.22904 | 0.67959 | 4.9831 | 5.1255 | 0.7102 | 5.0253 | 5.1612
5 | 5714.29 | 0.35 | 2000.0015 | 2 | 400.0003 | 200 | 0.11 | 4.55 | 1 | 3091.6985 | 0.23431 | 0.68729 | 5.281 | 5.2261 | 0.72136 | 5.3146 | 5.2653
5 | 5714.29 | 0.35 | 2000.0015 | 2 | 400.0003 | 200 | 0.12 | 4.6 | 1 | 3090.1125 | 0.22955 | 0.70376 | 5.3625 | 5.3666 | 0.74124 | 5.4016 | 5.4085
5 | 5714.29 | 0.35 | 2000.0015 | 2 | 400.0003 | 200 | 0.13 | 4.65 | 1 | 3083.7596 | 0.23528 | 0.73448 | 5.4263 | 5.5658 | 0.77181 | 5.471 | 5.6031
5 | 5714.29 | 0.35 | 2000.0015 | 2 | 400.0003 | 200 | 0.14 | 4.7 | 1 | 3069.5812 | 0.24772 | 0.74992 | 5.6851 | 5.7219 | 0.78902 | 5.7207 | 5.7606
5 | 5714.29 | 0.35 | 2000.0015 | 2 | 400.0003 | 200 | 0.15 | 4.75 | 1 | 3051.6822 | 0.24734 | 0.75663 | 5.7616 | 5.7689 | 0.79868 | 5.8024 | 5.8135
5 | 5714.29 | 0.35 | 2000.0015 | 2 | 400.0003 | 200 | 0.16 | 4.8 | 1 | 3038.4841 | 0.26458 | 0.7663 | 5.7904 | 5.9298 | 0.81004 | 5.8392 | 5.9725
5 | 5714.29 | 0.35 | 2000.0015 | 2 | 400.0003 | 200 | 0.17 | 4.85 | 1 | 3032.8836 | 0.26933 | 0.77824 | 6.0754 | 5.9829 | 0.82313 | 6.1119 | 6.0315
5 | 5714.29 | 0.35 | 2000.0015 | 2 | 400.0003 | 200 | 0.18 | 4.9 | 1 | 3021.3133 | 0.29103 | 0.78627 | 6.1426 | 6.2332 | 0.833 | 6.1861 | 6.2701
5 | 5714.29 | 0.35 | 2000.0015 | 2 | 400.0003 | 200 | 0.19 | 4.95 | 1 | 3010.346 | 0.2884 | 0.79444 | 6.1701 | 6.3148 | 0.84203 | 6.218 | 6.3586
5 | 5714.29 | 0.35 | 2000.0015 | 2 | 400.0003 | 200 | 0.2 | 5 | 1 | 3005.3011 | 0.2879 | 0.7953 | 6.376 | 6.4454 | 0.84608 | 6.4133 | 6.4878
5 | 5714.29 | 0.35 | 2000.0015 | 2 | 400.0003 | 200 | 0.21 | 5.05 | 1 | 3003.4582 | 0.28782 | 0.79401 | 6.4815 | 6.524 | 0.84725 | 6.524 | 6.5721
5 | 5714.29 | 0.35 | 2000.0015 | 2 | 400.0003 | 200 | 0.22 | 5.1 | 1 | 2993.5405 | 0.287 | 0.79521 | 6.5324 | 6.5651 | 0.84977 | 6.5803 | 6.6186
5 | 5714.29 | 0.35 | 2000.0015 | 2 | 400.0003 | 200 | 0.23 | 5.15 | 1 | 2988.9922 | 0.2904 | 0.79932 | 6.5602 | 6.714 | 0.85447 | 6.6116 | 6.7645
5 | 5714.29 | 0.35 | 2000.0015 | 2 | 400.0003 | 200 | 0.24 | 5.2 | 1 | 2991.3283 | 0.29025 | 0.80271 | 6.5765 | 6.7479 | 0.85948 | 6.633 | 6.8031
5 | 5714.29 | 0.35 | 2000.0015 | 2 | 400.0003 | 200 | 0.25 | 5.25 | 1 | 2990.3574 | 0.29313 | 0.80358 | 6.8255 | 6.8812 | 0.8626 | 6.8668 | 6.9326
5 | 5714.29 | 0.35 | 2000.0015 | 2 | 400.0003 | 200 | 0.26 | 5.3 | 1 | 2990.5809 | 0.29566 | 0.8059 | 6.8891 | 6.9375 | 0.86578 | 6.9371 | 6.9935
5 | 5714.29 | 0.35 | 2000.0015 | 2 | 400.0003 | 200 | 0.27 | 5.35 | 1 | 2988.0046 | 0.29872 | 0.80904 | 6.9299 | 6.9567 | 0.86977 | 6.9824 | 7.0173
5 | 5714.29 | 0.35 | 2000.0015 | 2 | 400.0003 | 200 | 0.28 | 5.4 | 1 | 2983.6627 | 0.30312 | 0.8127 | 6.9535 | 7.1088 | 0.87457 | 7.0094 | 7.1653
5 | 5714.29 | 0.35 | 2000.0015 | 2 | 400.0003 | 200 | 0.29 | 5.45 | 1 | 2983.6521 | 0.3045 | 0.81488 | 6.9657 | 7.1468 | 0.87757 | 7.0249 | 7.2081
5 | 5714.29 | 0.35 | 2000.0015 | 2 | 400.0003 | 200 | 0.3 | 5.5 | 1 | 2984.8569 | 0.30771 | 0.81642 | 7.1426 | 7.2273 | 0.88042 | 7.1879 | 7.2869
5 | 5714.29 | 0.35 | 2000.0015 | 2 | 400.0003 | 200 | 0.31 | 5.55 | 1 | 2985.8476 | 0.31209 | 0.81861 | 7.2554 | 7.3167 | 0.88329 | 7.3035 | 7.3778
5 | 5714.29 | 0.35 | 2000.0015 | 2 | 400.0003 | 200 | 0.32 | 5.6 | 1 | 2987.6689 | 0.31251 | 0.82177 | 7.2978 | 7.3457 | 0.88692 | 7.3516 | 7.4106
5 | 5714.29 | 0.35 | 2000.0015 | 2 | 400.0003 | 200 | 0.33 | 5.65 | 1 | 2983.9627 | 0.31768 | 0.82538 | 7.3278 | 7.4569 | 0.89158 | 7.3857 | 7.5174
5 | 5714.29 | 0.35 | 2000.0015 | 2 | 400.0003 | 200 | 0.34 | 5.7 | 1 | 2983.0437 | 0.32121 | 0.82943 | 7.3474 | 7.5218 | 0.89628 | 7.4079 | 7.5868
5 | 5714.29 | 0.35 | 2000.0015 | 2 | 400.0003 | 200 | 0.35 | 5.75 | 1 | 2985.7982 | 0.3204 | 0.83299 | 7.358 | 7.5441 | 0.90007 | 7.4208 | 7.6131
5 | 5714.29 | 0.35 | 2000.0015 | 2 | 400.0003 | 200 | 0.36 | 5.8 | 1 | 2986.4456 | 0.32487 | 0.83494 | 7.3724 | 7.6638 | 0.90313 | 7.4393 | 7.7273
5 | 5714.29 | 0.35 | 2000.0015 | 2 | 400.0003 | 200 | 0.37 | 5.85 | 1 | 2985.7307 | 0.32523 | 0.83725 | 7.6039 | 7.7186 | 0.90579 | 7.6513 | 7.7866
5 | 5714.29 | 0.35 | 2000.0015 | 2 | 400.0003 | 200 | 0.38 | 5.9 | 1 | 2989.3286 | 0.3262 | 0.83955 | 7.6662 | 7.7384 | 0.90845 | 7.7209 | 7.8097
5 | 5714.29 | 0.35 | 2000.0015 | 2 | 400.0003 | 200 | 0.39 | 5.95 | 1 | 2989.6285 | 0.3307 | 0.84191 | 7.6972 | 7.8617 | 0.91133 | 7.7568 | 7.9272
5 | 5714.29 | 0.35 | 2000.0015 | 2 | 400.0003 | 200 | 0.4 | 6 | 1 | 2987.6481 | 0.33151 | 0.84451 | 7.7211 | 7.9162 | 0.91457 | 7.7833 | 7.9864
5 | 5714.29 | 0.35 | 2000.0015 | 2 | 400.0003 | 200 | 0.41 | 6.05 | 1 | 2987.0426 | 0.3317 | 0.84705 | 7.741 | 7.9355 | 0.9177 | 7.8053 | 8.0096
5 | 5714.29 | 0.35 | 2000.0015 | 2 | 400.0003 | 200 | 0.42 | 6.1 | 1 | 2987.1496 | 0.33426 | 0.84832 | 7.7505 | 8.0523 | 0.92027 | 7.8175 | 8.121
5 | 5714.29 | 0.35 | 2000.0015 | 2 | 400.0003 | 200 | 0.43 | 6.15 | 1 | 2987.9702 | 0.33563 | 0.84945 | 7.7596 | 8.1052 | 0.92221 | 7.8294 | 8.1786
5 | 5714.29 | 0.35 | 2000.0015 | 2 | 400.0003 | 200 | 0.44 | 6.2 | 1 | 2988.5305 | 0.33464 | 0.85086 | 7.7907 | 8.1242 | 0.92441 | 7.8649 | 8.2013
5 | 5714.29 | 0.35 | 2000.0015 | 2 | 400.0003 | 200 | 0.45 | 6.25 | 1 | 2987.374 | 0.33874 | 0.85171 | 8.0192 | 8.2304 | 0.9264 | 8.0716 | 8.3026
5 | 5714.29 | 0.35 | 2000.0015 | 2 | 400.0003 | 200 | 0.46 | 6.3 | 1 | 2989.0725 | 0.33992 | 0.85272 | 8.0658 | 8.2921 | 0.92807 | 8.1252 | 8.3677
5 | 5714.29 | 0.35 | 2000.0015 | 2 | 400.0003 | 200 | 0.47 | 6.35 | 1 | 2990.1172 | 0.33951 | 0.8547 | 8.0921 | 8.3159 | 0.93016 | 8.1558 | 8.3948
5 | 5714.29 | 0.35 | 2000.0015 | 2 | 400.0003 | 200 | 0.48 | 6.4 | 1 | 2987.1234 | 0.34409 | 0.85643 | 8.114 | 8.4057 | 0.93273 | 8.1806 | 8.4807
5 | 5714.29 | 0.35 | 2000.0015 | 2 | 400.0003 | 200 | 0.49 | 6.45 | 1 | 2984.8067 | 0.34383 | 0.85757 | 8.1314 | 8.4798 | 0.93503 | 8.2004 | 8.5576
5 | 5714.29 | 0.35 | 2000.0015 | 2 | 400.0003 | 200 | 0.5 | 6.5 | 1 | 2985.792 | 0.34303 | 0.85849 | 8.1414 | 8.5035 | 0.93687 | 8.212 | 8.5857
5 | 5714.29 | 0.35 | 2000.0015 | 2 | 400.0003 | 200 | 0.51 | 6.55 | 1 | 2985.8462 | 0.34657 | 0.85971 | 8.15 | 8.5289 | 0.93866 | 8.2223 | 8.6146
5 | 5714.29 | 0.35 | 2000.0015 | 2 | 400.0003 | 200 | 0.52 | 6.6 | 1 | 2983.8922 | 0.34629 | 0.86051 | 8.1584 | 8.6566 | 0.94056 | 8.2338 | 8.7368
5 | 5714.29 | 0.35 | 2000.0015 | 2 | 400.0003 | 200 | 0.53 | 6.65 | 1 | 2985.216 | 0.34594 | 0.86116 | 8.1914 | 8.686 | 0.94211 | 8.2702 | 8.7702
5 | 5714.29 | 0.35 | 2000.0015 | 2 | 400.0003 | 200 | 0.54 | 6.7 | 1 | 2986.7125 | 0.34888 | 0.86245 | 8.4093 | 8.6915 | 0.9435 | 8.4651 | 8.7795
5 | 5714.29 | 0.35 | 2000.0015 | 2 | 400.0003 | 200 | 0.55 | 6.75 | 1 | 2985.1438 | 0.34958 | 0.86357 | 8.4553 | 8.8299 | 0.94549 | 8.5187 | 8.9116
5 | 5714.29 | 0.35 | 2000.0015 | 2 | 400.0003 | 200 | 0.56 | 6.8 | 1 | 2984.6054 | 0.34982 | 0.86495 | 8.4788 | 8.8627 | 0.94748 | 8.5457 | 8.9484
5 | 5714.29 | 0.35 | 2000.0015 | 2 | 400.0003 | 200 | 0.57 | 6.85 | 1 | 2984.8688 | 0.35131 | 0.86649 | 8.4991 | 8.8661 | 0.94963 | 8.5689 | 8.9554
5 | 5714.29 | 0.35 | 2000.0015 | 2 | 400.0003 | 200 | 0.58 | 6.9 | 1 | 2982.1828 | 0.35237 | 0.86796 | 8.5149 | 8.9922 | 0.95175 | 8.5874 | 9.0752
5 | 5714.29 | 0.35 | 2000.0015 | 2 | 400.0003 | 200 | 0.59 | 6.95 | 1 | 2980.7507 | 0.35169 | 0.8694 | 8.5279 | 9.0276 | 0.95412 | 8.6021 | 9.1154
5 | 5714.29 | 0.35 | 2000.0015 | 2 | 400.0003 | 200 | 0.6 | 7 | 1 | 2980.0117 | 0.35193 | 0.87065 | 8.5368 | 9.037 | 0.95632 | 8.6123 | 9.128
5 | 5714.29 | 0.35 | 2000.0015 | 2 | 400.0003 | 200 | 0.61 | 7.05 | 1 | 2979.9975 | 0.35424 | 0.87166 | 8.5439 | 9.1457 | 0.95827 | 8.6211 | 9.231
5 | 5714.29 | 0.35 | 2000.0015 | 2 | 400.0003 | 200 | 0.62 | 7.1 | 1 | 2980.3295 | 0.35324 | 0.87251 | 8.5505 | 9.1886 | 0.95992 | 8.6299 | 9.2792
5 | 5714.29 | 0.35 | 2000.0015 | 2 | 400.0003 | 200 | 0.63 | 7.15 | 1 | 2981.1982 | 0.35287 | 0.87376 | 8.5591 | 9.2032 | 0.96161 | 8.6412 | 9.2969
5 | 5714.29 | 0.35 | 2000.0015 | 2 | 400.0003 | 200 | 0.64 | 7.2 | 1 | 2979.8049 | 0.35602 | 0.87522 | 8.6883 | 9.2694 | 0.96401 | 8.7556 | 9.3604
5 | 5714.29 | 0.35 | 2000.0015 | 2 | 400.0003 | 200 | 0.65 | 7.25 | 1 | 2980.0922 | 0.35539 | 0.87699 | 8.8094 | 9.3435 | 0.96648 | 8.8705 | 9.4371
5 | 5714.29 | 0.35 | 2000.0015 | 2 | 400.0003 | 200 | 0.66 | 7.3 | 1 | 2982.2485 | 0.355 | 0.87917 | 8.8497 | 9.3499 | 0.96929 | 8.9173 | 9.4596
5 | 5714.29 | 0.35 | 2000.0015 | 2 | 400.0003 | 200 | 0.67 | 7.35 | 1 | 2982.0467 | 0.357 | 0.88212 | 8.87 | 9.3237 | 0.97294 | 8.9413 | 9.4513
5 | 5714.29 | 0.35 | 2000.0015 | 2 | 400.0003 | 200 | 0.68 | 7.4 | 1 | 2978.8003 | 0.35661 | 0.88651 | 8.8863 | 9.4109 | 0.97822 | 8.9607 | 9.5164
5 | 5714.29 | 0.35 | 2000.0015 | 2 | 400.0003 | 200 | 0.69 | 7.45 | 1 | 2976.5896 | 0.3558 | 0.89671 | 8.9005 | 9.4285 | 0.98636 | 8.9771 | 9.528
5 | 5714.29 | 0.35 | 2000.0015 | 2 | 400.0003 | 200 | 0.7 | 7.5 | 1 | 2975.912 | 0.35636 | 0.9073 | 8.9128 | 9.4286 | 0.99535 | 8.9907 | 9.5303
5 | 5714.29 | 0.35 | 2000.0015 | 2 | 400.0003 | 200 | 0.71 | 7.55 | 1 | 2974.0523 | 0.3572 | 0.9132 | 8.924 | 9.5408 | 1.0014 | 9.0028 | 9.6362
5 | 5714.29 | 0.35 | 2000.0015 | 2 | 400.0003 | 200 | 0.72 | 7.6 | 1 | 2972.4195 | 0.35597 | 0.9182 | 8.9306 | 9.5774 | 1.0068 | 9.0113 | 9.6771
5 | 5714.29 | 0.35 | 2000.0015 | 2 | 400.0003 | 200 | 0.73 | 7.65 | 1 | 2970.9711 | 0.35522 | 0.92284 | 8.9361 | 9.5852 | 1.0112 | 9.0187 | 9.6881
5 | 5714.29 | 0.35 | 2000.0015 | 2 | 400.0003 | 200 | 0.74 | 7.7 | 1 | 2971.5815 | 0.35797 | 0.92626 | 8.9416 | 9.648 | 1.0148 | 9.0258 | 9.7561
5 | 5714.29 | 0.35 | 2000.0015 | 2 | 400.0003 | 200 | 0.75 | 7.75 | 1 | 2970.9399 | 0.35663 | 0.9284 | 8.947 | 9.6915 | 1.018 | 9.0334 | 9.8192
5 | 5714.29 | 0.35 | 2000.0015 | 2 | 400.0003 | 200 | 0.76 | 7.8 | 1 | 2970.757 | 0.35608 | 0.93045 | 8.9536 | 9.6819 | 1.0209 | 9.0421 | 9.8225
5 | 5714.29 | 0.35 | 2000.0015 | 2 | 400.0003 | 200 | 0.77 | 7.85 | 1 | 2970.024 | 0.35797 | 0.93324 | 8.9717 | 9.6386 | 1.024 | 9.0632 | 9.7527
5 | 5714.29 | 0.35 | 2000.0015 | 2 | 400.0003 | 200 | 0.78 | 7.9 | 1 | 2969.3381 | 0.35834 | 0.93557 | 9.1621 | 9.7622 | 1.0265 | 9.229 | 9.8662
5 | 5714.29 | 0.35 | 2000.0015 | 2 | 400.0003 | 200 | 0.79 | 7.95 | 1 | 2970.0003 | 0.35716 | 0.93783 | 9.2285 | 9.7869 | 1.0288 | 9.2975 | 9.8942
5 | 5714.29 | 0.35 | 2000.0015 | 2 | 400.0003 | 200 | 0.8 | 8 | 1 | 2970.9499 | 0.35773 | 0.94058 | 9.252 | 9.7897 | 1.0322 | 9.3267 | 9.8991
5 | 5714.29 | 0.35 | 2000.0015 | 2 | 400.0003 | 200 | 0.81 | 8.05 | 1 | 2968.9878 | 0.36042 | 0.9433 | 9.2677 | 9.8886 | 1.0356 | 9.3452 | 9.9947
5 | 5714.29 | 0.35 | 2000.0015 | 2 | 400.0003 | 200 | 0.82 | 8.1 | 1 | 2967.0643 | 0.35832 | 0.94656 | 9.2811 | 9.9186 | 1.0389 | 9.3605 | 10.0417
5 | 5714.29 | 0.35 | 2000.0015 | 2 | 400.0003 | 200 | 0.83 | 8.15 | 1 | 2967.7396 | 0.3572 | 0.94849 | 9.2917 | 9.903 | 1.0408 | 9.3733 | 10.0452
5 | 5714.29 | 0.35 | 2000.0015 | 2 | 400.0003 | 200 | 0.84 | 8.2 | 1 | 2966.9441 | 0.35971 | 0.94805 | 9.3026 | 9.8637 | 1.0417 | 9.3855 | 9.9997
5 | 5714.29 | 0.35 | 2000.0015 | 2 | 400.0003 | 200 | 0.85 | 8.25 | 1 | 2964.6803 | 0.3588 | 0.94717 | 9.312 | 9.9743 | 1.0422 | 9.3964 | 10.0849
5 | 5714.29 | 0.35 | 2000.0015 | 2 | 400.0003 | 200 | 0.86 | 8.3 | 1 | 2964.6082 | 0.35743 | 0.94755 | 9.3191 | 9.9921 | 1.0429 | 9.4045 | 10.1054
5 | 5714.29 | 0.35 | 2000.0015 | 2 | 400.0003 | 200 | 0.87 | 8.35 | 1 | 2965.6141 | 0.35813 | 0.94791 | 9.3243 | 9.991 | 1.0436 | 9.4107 | 10.1059
5 | 5714.29 | 0.35 | 2000.0015 | 2 | 400.0003 | 200 | 0.88 | 8.4 | 1 | 2964.512 | 0.36083 | 0.94804 | 9.3296 | 10.0913 | 1.0441 | 9.4173 | 10.2036
5 | 5714.29 | 0.35 | 2000.0015 | 2 | 400.0003 | 200 | 0.89 | 8.45 | 1 | 2962.9903 | 0.35929 | 0.94841 | 9.3336 | 10.1149 | 1.0455 | 9.4232 | 10.2465
5 | 5714.29 | 0.35 | 2000.0015 | 2 | 400.0003 | 200 | 0.9 | 8.5 | 1 | 2963.6948 | 0.35882 | 0.94928 | 9.3373 | 10.0932 | 1.0466 | 9.4286 | 10.2474
5 | 5714.29 | 0.35 | 2000.0015 | 2 | 400.0003 | 200 | 0.91 | 8.55 | 1 | 2964.7679 | 0.36177 | 0.94981 | 9.3418 | 10.0546 | 1.0475 | 9.4343 | 10.203
5 | 5714.29 | 0.35 | 2000.0015 | 2 | 400.0003 | 200 | 0.92 | 8.6 | 1 | 2964.0718 | 0.36161 | 0.95061 | 9.3466 | 10.162 | 1.0485 | 9.4408 | 10.2795
5 | 5714.29 | 0.35 | 2000.0015 | 2 | 400.0003 | 200 | 0.93 | 8.65 | 1 | 2963.6413 | 0.36064 | 0.95152 | 9.353 | 10.1821 | 1.05 | 9.449 | 10.3005
5 | 5714.29 | 0.35 | 2000.0015 | 2 | 400.0003 | 200 | 0.94 | 8.7 | 1 | 2964.3068 | 0.36121 | 0.95233 | 9.3783 | 10.1811 | 1.0512 | 9.4756 | 10.3016
5 | 5714.29 | 0.35 | 2000.0015 | 2 | 400.0003 | 200 | 0.95 | 8.75 | 1 | 2964.7378 | 0.36386 | 0.95265 | 9.5559 | 10.2714 | 1.052 | 9.6289 | 10.396
5 | 5714.29 | 0.35 | 2000.0015 | 2 | 400.0003 | 200 | 0.96 | 8.8 | 1 | 2964.5516 | 0.36225 | 0.95332 | 9.6184 | 10.2879 | 1.0531 | 9.6925 | 10.4358
5 | 5714.29 | 0.35 | 2000.0015 | 2 | 400.0003 | 200 | 0.97 | 8.85 | 1 | 2964.6958 | 0.36142 | 0.95456 | 9.6413 | 10.2725 | 1.0545 | 9.7205 | 10.434
5 | 5714.29 | 0.35 | 2000.0015 | 2 | 400.0003 | 200 | 0.98 | 8.9 | 1 | 2964.3388 | 0.36328 | 0.95643 | 9.6564 | 10.2298 | 1.0565 | 9.7381 | 10.3626
5 | 5714.29 | 0.35 | 2000.0015 | 2 | 400.0003 | 200 | 0.99 | 8.95 | 1 | 2963.8982 | 0.3635 | 0.95797 | 9.6668 | 10.3504 | 1.0583 | 9.7512 | 10.4689
5 | 5714.29 | 0.35 | 2000.0015 | 2 | 400.0003 | 200 | 1 | 9 | 1 | 2963.4516 | 0.36231 | 0.95926 | 9.6758 | 10.3732 | 1.0597 | 9.7623 | 10.4938
5 | 5714.29 | 0.35 | 2000.0015 | 2 | 400.0003 | 200 | 1.01 | 9.05 | 1 | 2962.9069 | 0.36187 | 0.95936 | 9.6859 | 10.3708 | 1.0602 | 9.7726 | 10.4981
5 | 5714.29 | 0.35 | 2000.0015 | 2 | 400.0003 | 200 | 1.02 | 9.1 | 1 | 2961.846 | 0.36414 | 0.9587 | 9.6945 | 10.4388 | 1.0603 | 9.7826 | 10.5732
5 | 5714.29 | 0.35 | 2000.0015 | 2 | 400.0003 | 200 | 1.03 | 9.15 | 1 | 2961.7963 | 0.36298 | 0.95788 | 9.7012 | 10.4641 | 1.0603 | 9.7908 | 10.6222
5 | 5714.29 | 0.35 | 2000.0015 | 2 | 400.0003 | 200 | 1.04 | 9.2 | 1 | 2961.9604 | 0.36193 | 0.9571 | 9.7067 | 10.4522 | 1.0602 | 9.7975 | 10.6219
5 | 5714.29 | 0.35 | 2000.0015 | 2 | 400.0003 | 200 | 1.05 | 9.25 | 1 | 2961.0346 | 0.36257 | 0.95739 | 9.7132 | 10.4088 | 1.0603 | 9.8044 | 10.5441
5 | 5714.29 | 0.35 | 2000.0015 | 2 | 400.0003 | 200 | 1.06 | 9.3 | 1 | 2959.9242 | 0.36441 | 0.95783 | 9.7171 | 10.5199 | 1.0611 | 9.8097 | 10.6425
5 | 5714.29 | 0.35 | 2000.0015 | 2 | 400.0003 | 200 | 1.07 | 9.35 | 1 | 2960.5314 | 0.36405 | 0.95818 | 9.7202 | 10.5427 | 1.0619 | 9.8138 | 10.6756
5 | 5714.29 | 0.35 | 2000.0015 | 2 | 400.0003 | 200 | 1.08 | 9.4 | 1 | 2961.3513 | 0.36336 | 0.95802 | 9.7235 | 10.5348 | 1.0623 | 9.8182 | 10.6839
5 | 5714.29 | 0.35 | 2000.0015 | 2 | 400.0003 | 200 | 1.09 | 9.45 | 1 | 2960.432 | 0.36567 | 0.95846 | 9.7268 | 10.5035 | 1.0625 | 9.8228 | 10.6776
5 | 5714.29 | 0.35 | 2000.0015 | 2 | 400.0003 | 200 | 1.1 | 9.5 | 1 | 2959.5753 | 0.36576 | 0.95889 | 9.7296 | 10.6057 | 1.0634 | 9.8271 | 10.7779
5 | 5714.29 | 0.35 | 2000.0015 | 2 | 400.0003 | 200 | 1.11 | 9.55 | 1 | 2960.9522 | 0.36524 | 0.95911 | 9.7325 | 10.5902 | 1.0641 | 9.8309 | 10.7267
5 | 5714.29 | 0.35 | 2000.0015 | 2 | 400.0003 | 200 | 1.12 | 9.6 | 1 | 2961.8411 | 0.36543 | 0.95917 | 9.7357 | 10.5827 | 1.0646 | 9.8349 | 10.717
5 | 5714.29 | 0.35 | 2000.0015 | 2 | 400.0003 | 200 | 1.13 | 9.65 | 1 | 2960.4375 | 0.36761 | 0.9598 | 9.7392 | 10.6675 | 1.0651 | 9.8393 | 10.8036
5 | 5714.29 | 0.35 | 2000.0015 | 2 | 400.0003 | 200 | 1.14 | 9.7 | 1 | 2959.7851 | 0.36661 | 0.96036 | 9.7425 | 10.6972 | 1.066 | 9.8439 | 10.851
5 | 5714.29 | 0.35 | 2000.0015 | 2 | 400.0003 | 200 | 1.15 | 9.75 | 1 | 2961.7444 | 0.36582 | 0.96034 | 9.747 | 10.6776 | 1.0667 | 9.85 | 10.8537
5 | 5714.29 | 0.35 | 2000.0015 | 2 | 400.0003 | 200 | 1.16 | 9.8 | 1 | 2962.1866 | 0.36696 | 0.96037 | 9.7558 | 10.6472 | 1.067 | 9.8606 | 10.8297
5 | 5714.29 | 0.35 | 2000.0015 | 2 | 400.0003 | 200 | 1.17 | 9.85 | 1 | 2960.3809 | 0.36826 | 0.96053 | 9.8773 | 10.7359 | 1.0673 | 9.9623 | 10.8702
5 | 5714.29 | 0.35 | 2000.0015 | 2 | 400.0003 | 200 | 1.18 | 9.9 | 1 | 2960.1202 | 0.36704 | 0.96084 | 9.9632 | 10.7572 | 1.068 | 10.0414 | 10.8929
5 | 5714.29 | 0.35 | 2000.0015 | 2 | 400.0003 | 200 | 1.19 | 9.95 | 1 | 2962.2198 | 0.36626 | 0.96102 | 10.0154 | 10.7519 | 1.0687 | 10.0952 | 10.8994
5 | 5714.29 | 0.35 | 2000.0015 | 2 | 400.0003 | 200 | 1.2 | 10 | 1 | 2962.0979 | 0.3686 | 0.96186 | 10.0361 | 10.7367 | 1.0697 | 10.121 | 10.9037
5 | 5714.29 | 0.35 | 2000.0015 | 2 | 400.0003 | 200 | 1.21 | 10.05 | 1 | 2960.2105 | 0.36832 | 0.96284 | 10.047 | 10.8326 | 1.0706 | 10.135 | 11.0082
5 | 5714.29 | 0.35 | 2000.0015 | 2 | 400.0003 | 200 | 1.22 | 10.1 | 1 | 2960.1069 | 0.36692 | 0.96413 | 10.0557 | 10.8288 | 1.0718 | 10.1451 | 11.0083
5 | 5714.29 | 0.35 | 2000.0015 | 2 | 400.0003 | 200 | 1.23 | 10.15 | 1 | 2961.4951 | 0.36709 | 0.96491 | 10.0645 | 10.797 | 1.073 | 10.1556 | 10.9404
5 | 5714.29 | 0.35 | 2000.0015 | 2 | 400.0003 | 200 | 1.24 | 10.2 | 1 | 2960.4771 | 0.36923 | 0.9651 | 10.0722 | 10.8784 | 1.0732 | 10.1645 | 11.0126
5 | 5714.29 | 0.35 | 2000.0015 | 2 | 400.0003 | 200 | 1.25 | 10.25 | 1 | 2958.8265 | 0.36736 | 0.96453 | 10.0778 | 10.9187 | 1.0729 | 10.1709 | 11.0653
5 | 5714.29 | 0.35 | 2000.0015 | 2 | 400.0003 | 200 | 1.26 | 10.3 | 1 | 2959.473 | 0.36614 | 0.96383 | 10.0848 | 10.9132 | 1.0729 | 10.1788 | 11.08
5 | 5714.29 | 0.35 | 2000.0015 | 2 | 400.0003 | 200 | 1.27 | 10.35 | 1 | 2960.2114 | 0.36695 | 0.96291 | 10.0905 | 10.874 | 1.0725 | 10.1858 | 11.0638
5 | 5714.29 | 0.35 | 2000.0015 | 2 | 400.0003 | 200 | 1.28 | 10.4 | 1 | 2958.7102 | 0.36862 | 0.96244 | 10.0949 | 10.9579 | 1.0723 | 10.191 | 11.1437
5 | 5714.29 | 0.35 | 2000.0015 | 2 | 400.0003 | 200 | 1.29 | 10.45 | 1 | 2957.2563 | 0.36704 | 0.96258 | 10.0997 | 10.9591 | 1.0725 | 10.1959 | 11.105
5 | 5714.29 | 0.35 | 2000.0015 | 2 | 400.0003 | 200 | 1.3 | 10.5 | 1 | 2958.2107 | 0.36674 | 0.96269 | 10.1035 | 10.9554 | 1.0729 | 10.2003 | 11.1089
5 | 5714.29 | 0.35 | 2000.0015 | 2 | 400.0003 | 200 | 1.31 | 10.55 | 1 | 2958.7441 | 0.3688 | 0.96285 | 10.1067 | 10.9361 | 1.0733 | 10.2048 | 11.1057
5 | 5714.29 | 0.35 | 2000.0015 | 2 | 400.0003 | 200 | 1.32 | 10.6 | 1 | 2957.7363 | 0.36982 | 0.96333 | 10.1088 | 11.0309 | 1.0738 | 10.2083 | 11.213
5 | 5714.29 | 0.35 | 2000.0015 | 2 | 400.0003 | 200 | 1.33 | 10.65 | 1 | 2956.9412 | 0.36843 | 0.96365 | 10.1112 | 11.0256 | 1.0742 | 10.2115 | 11.2235
5 | 5714.29 | 0.35 | 2000.0015 | 2 | 400.0003 | 200 | 1.34 | 10.7 | 1 | 2957.9414 | 0.36852 | 0.96315 | 10.1139 | 10.9907 | 1.0743 | 10.2146 | 11.1516
5 | 5714.29 | 0.35 | 2000.0015 | 2 | 400.0003 | 200 | 1.35 | 10.75 | 1 | 2958.2297 | 0.37073 | 0.96324 | 10.1163 | 11.0074 | 1.0746 | 10.2178 | 11.1645
5 | 5714.29 | 0.35 | 2000.0015 | 2 | 400.0003 | 200 | 1.36 | 10.8 | 1 | 2957.5212 | 0.37045 | 0.96367 | 10.118 | 11.0949 | 1.0751 | 10.2203 | 11.2572
5 | 5714.29 | 0.35 | 2000.0015 | 2 | 400.0003 | 200 | 1.37 | 10.85 | 1 | 2957.0552 | 0.36922 | 0.96402 | 10.1201 | 11.0885 | 1.0755 | 10.2231 | 11.2731
5 | 5714.29 | 0.35 | 2000.0015 | 2 | 400.0003 | 200 | 1.38 | 10.9 | 1 | 2957.9233 | 0.36978 | 0.96407 | 10.1219 | 11.054 | 1.0759 | 10.226 | 11.257
5 | 5714.29 | 0.35 | 2000.0015 | 2 | 400.0003 | 200 | 1.39 | 10.95 | 1 | 2958.0714 | 0.37195 | 0.96433 | 10.1239 | 11.1127 | 1.0764 | 10.2289 | 11.2962
5 | 5714.29 | 0.35 | 2000.0015 | 2 | 400.0003 | 200 | 1.4 | 11 | 1 | 2957.6682 | 0.37068 | 0.96418 | 10.1256 | 11.1372 | 1.0765 | 10.2313 | 11.2934
5 | 5714.29 | 0.35 | 2000.0015 | 2 | 400.0003 | 200 | 1.41 | 11.05 | 1 | 2957.3096 | 0.36978 | 0.96394 | 10.1277 | 11.1382 | 1.0766 | 10.2338 | 11.305
5 | 5714.29 | 0.35 | 2000.0015 | 2 | 400.0003 | 200 | 1.42 | 11.1 | 1 | 2957.7951 | 0.37066 | 0.96376 | 10.1296 | 11.113 | 1.0768 | 10.2363 | 11.2983
5 | 5714.29 | 0.35 | 2000.0015 | 2 | 400.0003 | 200 | 1.43 | 11.15 | 1 | 2957.8544 | 0.37251 | 0.96423 | 10.1312 | 11.1949 | 1.0773 | 10.239 | 11.3895
5 | 5714.29 | 0.35 | 2000.0015 | 2 | 400.0003 | 200 | 1.44 | 11.2 | 1 | 2957.7475 | 0.37105 | 0.96438 | 10.133 | 11.2002 | 1.0776 | 10.2418 | 11.4056
5 | 5714.29 | 0.35 | 2000.0015 | 2 | 400.0003 | 200 | 1.45 | 11.25 | 1 | 2957.4128 | 0.37018 | 0.96424 | 10.1352 | 11.176 | 1.0778 | 10.2448 | 11.3384
5 | 5714.29 | 0.35 | 2000.0015 | 2 | 400.0003 | 200 | 1.46 | 11.3 | 1 | 2957.5168 | 0.37156 | 0.96399 | 10.1377 | 11.1569 | 1.0779 | 10.2481 | 11.3273
5 | 5714.29 | 0.35 | 2000.0015 | 2 | 400.0003 | 200 | 1.47 | 11.35 | 1 | 2957.5563 | 0.37266 | 0.96397 | 10.1406 | 11.2652 | 1.0781 | 10.2517 | 11.4396
5 | 5714.29 | 0.35 | 2000.0015 | 2 | 400.0003 | 200 | 1.48 | 11.4 | 1 | 2957.5912 | 0.37108 | 0.96378 | 10.1447 | 11.2604 | 1.0782 | 10.2565 | 11.4577
5 | 5714.29 | 0.35 | 2000.0015 | 2 | 400.0003 | 200 | 1.49 | 11.45 | 1 | 2957.1527 | 0.37047 | 0.96351 | 10.153 | 11.2354 | 1.0782 | 10.2665 | 11.4464
5 | 5714.29 | 0.35 | 2000.0015 | 2 | 400.0003 | 200 | 1.5 | 11.5 | 1 | 2956.9632 | 0.37231 | 0.9633 | 10.2515 | 11.2023 | 1.0782 | 10.3472 | 11.3815
5 | 5714.29 | 0.35 | 2000.0015 | 2 | 400.0003 | 200 | 1.51 | 11.55 | 1 | 2957.137 | 0.37262 | 0.96338 | 10.3383 | 11.3117 | 1.0784 | 10.4253 | 11.4755
5 | 5714.29 | 0.35 | 2000.0015 | 2 | 400.0003 | 200 | 1.52 | 11.6 | 1 | 2957.4327 | 0.37095 | 0.96339 | 10.3962 | 11.3174 | 1.0786 | 10.481 | 11.4948
5 | 5714.29 | 0.35 | 2000.0015 | 2 | 400.0003 | 200 | 1.53 | 11.65 | 1 | 2956.8677 | 0.37081 | 0.96323 | 10.4226 | 11.2922 | 1.0788 | 10.5121 | 11.4896
5 | 5714.29 | 0.35 | 2000.0015 | 2 | 400.0003 | 200 | 1.54 | 11.7 | 1 | 2956.4272 | 0.37289 | 0.96341 | 10.4357 | 11.3311 | 1.079 | 10.5287 | 11.5371
5 | 5714.29 | 0.35 | 2000.0015 | 2 | 400.0003 | 200 | 1.55 | 11.75 | 1 | 2956.663 | 0.37256 | 0.96416 | 10.4437 | 11.3726 | 1.0796 | 10.5382 | 11.5791
5 | 5714.29 | 0.35 | 2000.0015 | 2 | 400.0003 | 200 | 1.56 | 11.8 | 1 | 2957.0794 | 0.37097 | 0.96533 | 10.4499 | 11.3606 | 1.0806 | 10.5465 | 11.5288
5 | 5714.29 | 0.35 | 2000.0015 | 2 | 400.0003 | 200 | 1.57 | 11.85 | 1 | 2956.4558 | 0.37095 | 0.96597 | 10.4557 | 11.3426 | 1.0812 | 10.5535 | 11.5203
5 | 5714.29 | 0.35 | 2000.0015 | 2 | 400.0003 | 200 | 1.58 | 11.9 | 1 | 2956.2331 | 0.3728 | 0.96617 | 10.4619 | 11.4152 | 1.0814 | 10.5599 | 11.601
5 | 5714.29 | 0.35 | 2000.0015 | 2 | 400.0003 | 200 | 1.59 | 11.95 | 1 | 2956.871 | 0.37136 | 0.96605 | 10.4662 | 11.4307 | 1.0815 | 10.5657 | 11.638
5 | 5714.29 | 0.35 | 2000.0015 | 2 | 400.0003 | 200 | 1.6 | 12 | 1 | 2957.3657 | 0.36977 | 0.96575 | 10.4708 | 11.4166 | 1.0814 | 10.571 | 11.6362
5 | 5714.29 | 0.35 | 2000.0015 | 2 | 400.0003 | 200 | 1.61 | 12.05 | 1 | 2956.1687 | 0.36993 | 0.96496 | 10.4757 | 11.3778 | 1.081 | 10.5758 | 11.5576
5 | 5714.29 | 0.35 | 2000.0015 | 2 | 400.0003 | 200 | 1.62 | 12.1 | 1 | 2955.6446 | 0.37197 | 0.96452 | 10.4797 | 11.4648 | 1.0808 | 10.5807 | 11.64
5 | 5714.29 | 0.35 | 2000.0015 | 2 | 400.0003 | 200 | 1.63 | 12.15 | 1 | 2955.9118 | 0.37077 | 0.96445 | 10.4821 | 11.4781 | 1.0809 | 10.5841 | 11.6731
5 | 5714.29 | 0.35 | 2000.0015 | 2 | 400.0003 | 200 | 1.64 | 12.2 | 1 | 2956.0686 | 0.36968 | 0.96463 | 10.4857 | 11.4564 | 1.0812 | 10.5881 | 11.6741
5 | 5714.29 | 0.35 | 2000.0015 | 2 | 400.0003 | 200 | 1.65 | 12.25 | 1 | 2954.8008 | 0.37075 | 0.96464 | 10.4889 | 11.422 | 1.0814 | 10.5917 | 11.6538
5 | 5714.29 | 0.35 | 2000.0015 | 2 | 400.0003 | 200 | 1.66 | 12.3 | 1 | 2954.6419 | 0.37316 | 0.9649 | 10.4906 | 11.506 | 1.0815 | 10.594 | 11.6883
5 | 5714.29 | 0.35 | 2000.0015 | 2 | 400.0003 | 200 | 1.67 | 12.35 | 1 | 2955.2331 | 0.37184 | 0.96499 | 10.4923 | 11.5117 | 1.0818 | 10.596 | 11.6994
5 | 5714.29 | 0.35 | 2000.0015 | 2 | 400.0003 | 200 | 1.68 | 12.4 | 1 | 2955.5751 | 0.37071 | 0.96524 | 10.4951 | 11.4935 | 1.0823 | 10.5994 | 11.7008
5 | 5714.29 | 0.35 | 2000.0015 | 2 | 400.0003 | 200 | 1.69 | 12.45 | 1 | 2954.3391 | 0.37237 | 0.96543 | 10.4966 | 11.4581 | 1.0826 | 10.6017 | 11.687
5 | 5714.29 | 0.35 | 2000.0015 | 2 | 400.0003 | 200 | 1.7 | 12.5 | 1 | 2954.3064 | 0.37424 | 0.96571 | 10.4973 | 11.5549 | 1.0827 | 10.6031 | 11.7842
5 | 5714.29 | 0.35 | 2000.0015 | 2 | 400.0003 | 200 | 1.71 | 12.55 | 1 | 2955.0917 | 0.37244 | 0.96582 | 10.4995 | 11.5455 | 1.0831 | 10.6049 | 11.7366
5 | 5714.29 | 0.35 | 2000.0015 | 2 | 400.0003 | 200 | 1.72 | 12.6 | 1 | 2955.4309 | 0.37161 | 0.96577 | 10.5013 | 11.5268 | 1.0834 | 10.6076 | 11.7234
5 | 5714.29 | 0.35 | 2000.0015 | 2 | 400.0003 | 200 | 1.73 | 12.65 | 1 | 2953.956 | 0.3735 | 0.96562 | 10.5019 | 11.5 | 1.0834 | 10.6094 | 11.7183
5 | 5714.29 | 0.35 | 2000.0015 | 2 | 400.0003 | 200 | 1.74 | 12.7 | 1 | 2954.0234 | 0.37457 | 0.96584 | 10.5028 | 11.5962 | 1.0836 | 10.6107 | 11.8228
5 | 5714.29 | 0.35 | 2000.0015 | 2 | 400.0003 | 200 | 1.75 | 12.75 | 1 | 2955.0501 | 0.37258 | 0.96614 | 10.505 | 11.5893 | 1.0839 | 10.6126 | 11.8276
5 | 5714.29 | 0.35 | 2000.0015 | 2 | 400.0003 | 200 | 1.76 | 12.8 | 1 | 2955.3595 | 0.3722 | 0.96583 | 10.506 | 11.5571 | 1.084 | 10.6144 | 11.7541
5 | 5714.29 | 0.35 | 2000.0015 | 2 | 400.0003 | 200 | 1.77 | 12.85 | 1 | 2953.6904 | 0.37438 | 0.96547 | 10.5067 | 11.5845 | 1.0839 | 10.6157 | 11.785
5 | 5714.29 | 0.35 | 2000.0015 | 2 | 400.0003 | 200 | 1.78 | 12.9 | 1 | 2953.8611 | 0.3748 | 0.96557 | 10.5077 | 11.6389 | 1.084 | 10.6173 | 11.8553
5 | 5714.29 | 0.35 | 2000.0015 | 2 | 400.0003 | 200 | 1.79 | 12.95 | 1 | 2954.9428 | 0.37294 | 0.96579 | 10.5096 | 11.627 | 1.0843 | 10.6193 | 11.8625
5 | 5714.29 | 0.35 | 2000.0015 | 2 | 400.0003 | 200 | 1.8 | 13 | 1 | 2955.1469 | 0.37274 | 0.96555 | 10.5103 | 11.5973 | 1.0845 | 10.6208 | 11.842
5 | 5714.29 | 0.35 | 2000.0015 | 2 | 400.0003 | 200 | 1.81 | 13.05 | 1 | 2953.4726 | 0.37513 | 0.96559 | 10.5111 | 11.6475 | 1.0846 | 10.622 | 11.842
5 | 5714.29 | 0.35 | 2000.0015 | 2 | 400.0003 | 200 | 1.82 | 13.1 | 1 | 2953.7749 | 0.37485 | 0.96566 | 10.5122 | 11.6792 | 1.0845 | 10.6232 | 11.8832
5 | 5714.29 | 0.35 | 2000.0015 | 2 | 400.0003 | 200 | 1.83 | 13.15 | 1 | 2954.867 | 0.37316 | 0.96534 | 10.5133 | 11.6662 | 1.0845 | 10.6251 | 11.892
5 | 5714.29 | 0.35 | 2000.0015 | 2 | 400.0003 | 200 | 1.84 | 13.2 | 1 | 2954.8795 | 0.37317 | 0.96481 | 10.5143 | 11.6318 | 1.0845 | 10.6265 | 11.8749
5 | 5714.29 | 0.35 | 2000.0015 | 2 | 400.0003 | 200 | 1.85 | 13.25 | 1 | 2953.1376 | 0.37565 | 0.96502 | 10.5151 | 11.7025 | 1.0847 | 10.6277 | 11.9433
5 | 5714.29 | 0.35 | 2000.0015 | 2 | 400.0003 | 200 | 1.86 | 13.3 | 1 | 2953.5524 | 0.37473 | 0.96528 | 10.5162 | 11.7145 | 1.0848 | 10.629 | 11.9143
5 | 5714.29 | 0.35 | 2000.0015 | 2 | 400.0003 | 200 | 1.87 | 13.35 | 1 | 2954.6913 | 0.37324 | 0.96499 | 10.5171 | 11.7034 | 1.0848 | 10.6303 | 11.9162
5 | 5714.29 | 0.35 | 2000.0015 | 2 | 400.0003 | 200 | 1.88 | 13.4 | 1 | 2954.5833 | 0.37362 | 0.96437 | 10.5179 | 11.669 | 1.0847 | 10.6319 | 11.9031
5 | 5714.29 | 0.35 | 2000.0015 | 2 | 400.0003 | 200 | 1.89 | 13.45 | 1 | 2952.7371 | 0.37613 | 0.96433 | 10.519 | 11.7493 | 1.0846 | 10.6333 | 11.9886
5 | 5714.29 | 0.35 | 2000.0015 | 2 | 400.0003 | 200 | 1.9 | 13.5 | 1 | 2953.1829 | 0.37465 | 0.96427 | 10.52 | 11.7573 | 1.0845 | 10.6346 | 12.004
5 | 5714.29 | 0.35 | 2000.0015 | 2 | 400.0003 | 200 | 1.91 | 13.55 | 1 | 2954.369 | 0.37318 | 0.96411 | 10.521 | 11.7354 | 1.0846 | 10.6359 | 11.9423
5 | 5714.29 | 0.35 | 2000.0015 | 2 | 400.0003 | 200 | 1.92 | 13.6 | 1 | 2954.1789 | 0.37404 | 0.96381 | 10.5218 | 11.7056 | 1.0847 | 10.6372 | 11.9273
5 | 5714.29 | 0.35 | 2000.0015 | 2 | 400.0003 | 200 | 1.93 | 13.65 | 1 | 2952.3241 | 0.3764 | 0.96387 | 10.5226 | 11.7935 | 1.0847 | 10.6387 | 12.0246
5 | 5714.29 | 0.35 | 2000.0015 | 2 | 400.0003 | 200 | 1.94 | 13.7 | 1 | 2952.8371 | 0.37459 | 0.96353 | 10.5238 | 11.7929 | 1.0844 | 10.6402 | 12.0411
5 | 5714.29 | 0.35 | 2000.0015 | 2 | 400.0003 | 200 | 1.95 | 13.75 | 1 | 2954.0234 | 0.37321 | 0.96297 | 10.525 | 11.7743 | 1.0841 | 10.6418 | 12.0262
5 | 5714.29 | 0.35 | 2000.0015 | 2 | 400.0003 | 200 | 1.96 | 13.8 | 1 | 2953.7047 | 0.37447 | 0.9626 | 10.526 | 11.7376 | 1.0842 | 10.6433 | 11.9528
5 | 5714.29 | 0.35 | 2000.0015 | 2 | 400.0003 | 200 | 1.97 | 13.85 | 1 | 2951.8722 | 0.37648 | 0.96287 | 10.5269 | 11.8344 | 1.0843 | 10.6447 | 12.0541
5 | 5714.29 | 0.35 | 2000.0015 | 2 | 400.0003 | 200 | 1.98 | 13.9 | 1 | 2952.5217 | 0.37438 | 0.96281 | 10.528 | 11.8292 | 1.0842 | 10.6462 | 12.0711
5 | 5714.29 | 0.35 | 2000.0015 | 2 | 400.0003 | 200 | 1.99 | 13.95 | 1 | 2953.7136 | 0.37335 | 0.9623 | 10.5293 | 11.8049 | 1.084 | 10.6483 | 12.0614
5 | 5714.29 | 0.35 | 2000.0015 | 2 | 400.0003 | 200 | 2 | 14 | 1 | 2953.2122 | 0.3749 | 0.96175 | 10.5307 | 11.7753 | 1.0839 | 10.6503 | 12.0327
5 | 5714.29 | 0.35 | 2000.0015 | 2 | 400.0003 | 200 | 2.01 | 14.05 | 1 | 2951.3265 | 0.37654 | 0.96179 | 10.5323 | 11.871 | 1.0838 | 10.6525 | 12.0824
5 | 5714.29 | 0.35 | 2000.0015 | 2 | 400.0003 | 200 | 2.02 | 14.1 | 1 | 2952.1473 | 0.37437 | 0.96175 | 10.5343 | 11.8651 | 1.0837 | 10.6548 | 12.0966
5 | 5714.29 | 0.35 | 2000.0015 | 2 | 400.0003 | 200 | 2.03 | 14.15 | 1 | 2953.3809 | 0.37356 | 0.96149 | 10.5365 | 11.8372 | 1.0836 | 10.6575 | 12.0889
5 | 5714.29 | 0.35 | 2000.0015 | 2 | 400.0003 | 200 | 2.04 | 14.2 | 1 | 2952.8703 | 0.37533 | 0.96118 | 10.5394 | 11.808 | 1.0836 | 10.6616 | 12.0745
5 | 5714.29 | 0.35 | 2000.0015 | 2 | 400.0003 | 200 | 2.05 | 14.25 | 1 | 2951.0668 | 0.3765 | 0.96108 | 10.5442 | 11.9086 | 1.0835 | 10.6678 | 12.1469
5 | 5714.29 | 0.35 | 2000.0015 | 2 | 400.0003 | 200 | 2.06 | 14.3 | 1 | 2951.9913 | 0.37427 | 0.9608 | 10.5573 | 11.8984 | 1.0833 | 10.6819 | 12.1209
5 | 5714.29 | 0.35 | 2000.0015 | 2 | 400.0003 | 200 | 2.07 | 14.35 | 1 | 2953.1756 | 0.37363 | 0.96044 | 10.6892 | 11.8683 | 1.0832 | 10.7854 | 12.1115
5 | 5714.29 | 0.35 | 2000.0015 | 2 | 400.0003 | 200 | 2.08 | 14.4 | 1 | 2952.5425 | 0.37555 | 0.9603 | 10.7398 | 11.8591 | 1.0832 | 10.8347 | 12.1202
5 | 5714.29 | 0.35 | 2000.0015 | 2 | 400.0003 | 200 | 2.09 | 14.45 | 1 | 2950.7987 | 0.37636 | 0.96038 | 10.7904 | 11.9408 | 1.0832 | 10.8838 | 12.2034
5 | 5714.29 | 0.35 | 2000.0015 | 2 | 400.0003 | 200 | 2.1 | 14.5 | 1 | 2951.8797 | 0.37422 | 0.96028 | 10.8137 | 11.9315 | 1.0831 | 10.9105 | 12.1599
5 | 5714.29 | 0.35 | 2000.0015 | 2 | 400.0003 | 200 | 2.11 | 14.55 | 1 | 2953.0599 | 0.37374 | 0.9602 | 10.826 | 11.9013 | 1.0832 | 10.9255 | 12.1332
5 | 5714.29 | 0.35 | 2000.0015 | 2 | 400.0003 | 200 | 2.12 | 14.6 | 1 | 2952.3802 | 0.37582 | 0.96068 | 10.8332 | 11.9268 | 1.0838 | 10.9349 | 12.1732
5 | 5714.29 | 0.35 | 2000.0015 | 2 | 400.0003 | 200 | 2.13 | 14.65 | 1 | 2950.7642 | 0.37631 | 0.96193 | 10.8383 | 11.9757 | 1.0846 | 10.9409 | 12.2337
5 | 5714.29 | 0.35 | 2000.0015 | 2 | 400.0003 | 200 | 2.14 | 14.7 | 1 | 2952.1334 | 0.37408 | 0.96301 | 10.8422 | 11.9683 | 1.0852 | 10.9465 | 12.2346
5 | 5714.29 | 0.35 | 2000.0015 | 2 | 400.0003 | 200 | 2.15 | 14.75 | 1 | 2953.5809 | 0.37342 | 0.96334 | 10.8451 | 11.9354 | 1.0857 | 10.9502 | 12.1633
5 | 5714.29 | 0.35 | 2000.0015 | 2 | 400.0003 | 200 | 2.16 | 14.8 | 1 | 2953.0638 | 0.37509 | 0.96356 | 10.8476 | 11.9793 | 1.0861 | 10.9532 | 12.2113
5 | 5714.29 | 0.35 | 2000.0015 | 2 | 400.0003 | 200 | 2.17 | 14.85 | 1 | 2951.5726 | 0.37484 | 0.96402 | 10.851 | 12.0085 | 1.0863 | 10.9572 | 12.2604
5 | 5714.29 | 0.35 | 2000.0015 | 2 | 400.0003 | 200 | 2.18 | 14.9 | 1 | 2952.9013 | 0.37258 | 0.96429 | 10.8544 | 11.9956 | 1.0865 | 10.9607 | 12.2648
5 | 5714.29 | 0.35 | 2000.0015 | 2 | 400.0003 | 200 | 2.19 | 14.95 | 1 | 2954.0792 | 0.37218 | 0.96417 | 10.8567 | 11.9633 | 1.0867 | 10.9634 | 12.2412
5 | 5714.29 | 0.35 | 2000.0015 | 2 | 400.0003 | 200 | 2.2 | 15 | 1 | 2953.2046 | 0.37439 | 0.96413 | 10.8586 | 12.013 | 1.0867 | 10.9659 | 12.2421
5 | 5714.29 | 0.35 | 2000.0015 | 2 | 400.0003 | 200 | 2.21 | 15.05 | 1 | 2951.3384 | 0.37439 | 0.96412 | 10.8618 | 12.035 | 1.0867 | 10.9687 | 12.2816
5 | 5714.29 | 0.35 | 2000.0015 | 2 | 400.0003 | 200 | 2.22 | 15.1 | 1 | 2952.608 | 0.37253 | 0.96413 | 10.8641 | 12.0187 | 1.0868 | 10.9712 | 12.2871
5 | 5714.29 | 0.35 | 2000.0015 | 2 | 400.0003 | 200 | 2.23 | 15.15 | 1 | 2953.5335 | 0.3726 | 0.96405 | 10.8647 | 11.9843 | 1.087 | 10.973 | 12.2676
5 | 5714.29 | 0.35 | 2000.0015 | 2 | 400.0003 | 200 | 2.24 | 15.2 | 1 | 2952.4989 | 0.37504 | 0.96425 | 10.8667 | 12.0424 | 1.0871 | 10.9749 | 12.316
5 | 5714.29 | 0.35 | 2000.0015 | 2 | 400.0003 | 200 | 2.25 | 15.25 | 1 | 2950.6232 | 0.37483 | 0.96446 | 10.8691 | 12.0584 | 1.0873 | 10.9771 | 12.3018
5 | 5714.29 | 0.35 | 2000.0015 | 2 | 400.0003 | 200 | 2.26 | 15.3 | 1 | 2952.189 | 0.37314 | 0.96485 | 10.8703 | 12.0379 | 1.0876 | 10.9789 | 12.3046
5 | 5714.29 | 0.35 | 2000.0015 | 2 | 400.0003 | 200 | 2.27 | 15.35 | 1 | 2953.1912 | 0.37347 | 0.96492 | 10.8703 | 12.0024 | 1.0879 | 10.9796 | 12.2874
5 | 5714.29 | 0.35 | 2000.0015 | 2 | 400.0003 | 200 | 2.28 | 15.4 | 1 | 2952.1624 | 0.37599 | 0.96512 | 10.8726 | 12.0645 | 1.088 | 10.9818 | 12.3509
5 | 5714.29 | 0.35 | 2000.0015 | 2 | 400.0003 | 200 | 2.29 | 15.45 | 1 | 2950.2661 | 0.37542 | 0.96509 | 10.8743 | 12.0817 | 1.088 | 10.9836 | 12.3297
5 | 5714.29 | 0.35 | 2000.0015 | 2 | 400.0003 | 200 | 2.3 | 15.5 | 1 | 2951.8676 | 0.37372 | 0.96503 | 10.8745 | 12.0583 | 1.0881 | 10.9844 | 12.321
5 | 5714.29 | 0.35 | 2000.0015 | 2 | 400.0003 | 200 | 2.31 | 15.55 | 1 | 2952.8077 | 0.37419 | 0.96488 | 10.8751 | 12.0198 | 1.0882 | 10.985 | 12.3037
5 | 5714.29 | 0.35 | 2000.0015 | 2 | 400.0003 | 200 | 2.32 | 15.6 | 1 | 2951.7969 | 0.37682 | 0.96523 | 10.877 | 12.0891 | 1.0885 | 10.9871 | 12.3765
5 | 5714.29 | 0.35 | 2000.0015 | 2 | 400.0003 | 200 | 2.33 | 15.65 | 1 | 2949.9885 | 0.37586 | 0.96541 | 10.8782 | 12.1036 | 1.0886 | 10.9886 | 12.3941
5 | 5714.29 | 0.35 | 2000.0015 | 2 | 400.0003 | 200 | 2.34 | 15.7 | 1 | 2951.6991 | 0.37415 | 0.9653 | 10.8781 | 12.0797 | 1.0886 | 10.989 | 12.3385
5 | 5714.29 | 0.35 | 2000.0015 | 2 | 400.0003 | 200 | 2.35 | 15.75 | 1 | 2952.6139 | 0.37481 | 0.96516 | 10.8789 | 12.0379 | 1.0887 | 10.9895 | 12.3189
5 | 5714.29 | 0.35 | 2000.0015 | 2 | 400.0003 | 200 | 2.36 | 15.8 | 1 | 2951.5894 | 0.37749 | 0.96551 | 10.8803 | 12.1134 | 1.089 | 10.9913 | 12.4008
5 | 5714.29 | 0.35 | 2000.0015 | 2 | 400.0003 | 200 | 2.37 | 15.85 | 1 | 2949.8124 | 0.37616 | 0.96549 | 10.8811 | 12.122 | 1.089 | 10.9924 | 12.4199
5 | 5714.29 | 0.35 | 2000.0015 | 2 | 400.0003 | 200 | 2.38 | 15.9 | 1 | 2951.607 | 0.37443 | 0.96526 | 10.8813 | 12.1016 | 1.0889 | 10.9928 | 12.3634
5 | 5714.29 | 0.35 | 2000.0015 | 2 | 400.0003 | 200 | 2.39 | 15.95 | 1 | 2952.4505 | 0.37537 | 0.96513 | 10.8821 | 12.0579 | 1.089 | 10.9934 | 12.3343
5 | 5714.29 | 0.35 | 2000.0015 | 2 | 400.0003 | 200 | 2.4 | 16 | 1 | 2951.3913 | 0.37791 | 0.96549 | 10.8832 | 12.137 | 1.0892 | 10.9949 | 12.4219
5 | 5714.29 | 0.35 | 2000.0015 | 2 | 400.0003 | 200 | 2.41 | 16.05 | 1 | 2949.6862 | 0.37639 | 0.96545 | 10.8838 | 12.1399 | 1.0892 | 10.9959 | 12.4401
5 | 5714.29 | 0.35 | 2000.0015 | 2 | 400.0003 | 200 | 2.42 | 16.1 | 1 | 2951.5347 | 0.37471 | 0.96514 | 10.8841 | 12.1221 | 1.0891 | 10.9963 | 12.4234
5 | 5714.29 | 0.35 | 2000.0015 | 2 | 400.0003 | 200 | 2.43 | 16.15 | 1 | 2952.2764 | 0.37589 | 0.96494 | 10.885 | 12.0799 | 1.0891 | 10.997 | 12.3514
5 | 5714.29 | 0.35 | 2000.0015 | 2 | 400.0003 | 200 | 2.44 | 16.2 | 1 | 2951.1853 | 0.37825 | 0.96527 | 10.8859 | 12.1603 | 1.0893 | 10.998 | 12.4414
5 | 5714.29 | 0.35 | 2000.0015 | 2 | 400.0003 | 200 | 2.45 | 16.25 | 1 | 2949.5742 | 0.37651 | 0.96529 | 10.8862 | 12.1592 | 1.0894 | 10.999 | 12.4588
5 | 5714.29 | 0.35 | 2000.0015 | 2 | 400.0003 | 200 | 2.46 | 16.3 | 1 | 2951.4548 | 0.37496 | 0.96495 | 10.8865 | 12.1387 | 1.0893 | 10.9994 | 12.4471
5 | 5714.29 | 0.35 | 2000.0015 | 2 | 400.0003 | 200 | 2.47 | 16.35 | 1 | 2952.0828 | 0.37635 | 0.96467 | 10.8874 | 12.1025 | 1.0892 | 11 | 12.3756
5 | 5714.29 | 0.35 | 2000.0015 | 2 | 400.0003 | 200 | 2.48 | 16.4 | 1 | 2950.9454 | 0.37847 | 0.96493 | 10.8881 | 12.1841 | 1.0894 | 11.0008 | 12.4605
5 | 5714.29 | 0.35 | 2000.0015 | 2 | 400.0003 | 200 | 2.49 | 16.45 | 1 | 2949.4473 | 0.37652 | 0.965 | 10.8881 | 12.1781 | 1.0894 | 11.0016 | 12.4755
5 | 5714.29 | 0.35 | 2000.0015 | 2 | 400.0003 | 200 | 2.5 | 16.5 | 1 | 2951.389 | 0.37522 | 0.96477 | 10.8885 | 12.1541 | 1.0894 | 11.0021 | 12.4655
5 | 5714.29 | 0.35 | 2000.0015 | 2 | 400.0003 | 200 | 2.51 | 16.55 | 1 | 2951.9025 | 0.37674 | 0.96444 | 10.8895 | 12.1239 | 1.0892 | 11.0029 | 12.435
5 | 5714.29 | 0.35 | 2000.0015 | 2 | 400.0003 | 200 | 2.52 | 16.6 | 1 | 2950.6863 | 0.37869 | 0.96451 | 10.8903 | 12.2095 | 1.0893 | 11.0039 | 12.4803
5 | 5714.29 | 0.35 | 2000.0015 | 2 | 400.0003 | 200 | 2.53 | 16.65 | 1 | 2949.2519 | 0.37662 | 0.96457 | 10.8905 | 12.198 | 1.0893 | 11.0046 | 12.4915
5 | 5714.29 | 0.35 | 2000.0015 | 2 | 400.0003 | 200 | 2.54 | 16.7 | 1 | 2951.2098 | 0.3755 | 0.96439 | 10.8906 | 12.1735 | 1.0893 | 11.0051 | 12.4825
5 | 5714.29 | 0.35 | 2000.0015 | 2 | 400.0003 | 200 | 2.55 | 16.75 | 1 | 2951.6423 | 0.37711 | 0.96405 | 10.8916 | 12.1413 | 1.0891 | 11.0059 | 12.4602
5 | 5714.29 | 0.35 | 2000.0015 | 2 | 400.0003 | 200 | 2.56 | 16.8 | 1 | 2950.3912 | 0.37879 | 0.96398 | 10.8924 | 12.235 | 1.0891 | 11.0068 | 12.5062
5 | 5714.29 | 0.35 | 2000.0015 | 2 | 400.0003 | 200 | 2.57 | 16.85 | 1 | 2949.0284 | 0.37655 | 0.96396 | 10.8923 | 12.2186 | 1.0891 | 11.0071 | 12.5077
5 | 5714.29 | 0.35 | 2000.0015 | 2 | 400.0003 | 200 | 2.58 | 16.9 | 1 | 2951.0285 | 0.37566 | 0.96393 | 10.8924 | 12.1897 | 1.0892 | 11.0075 | 12.4976
5 | 5714.29 | 0.35 | 2000.0015 | 2 | 400.0003 | 200 | 2.59 | 16.95 | 1 | 2951.403 | 0.37742 | 0.96371 | 10.8934 | 12.159 | 1.0891 | 11.0084 | 12.4798
5 | 5714.29 | 0.35 | 2000.0015 | 2 | 400.0003 | 200 | 2.6 | 17 | 1 | 2950.1263 | 0.37885 | 0.96355 | 10.8939 | 12.2582 | 1.0889 | 11.0093 | 12.566
5 | 5714.29 | 0.35 | 2000.0015 | 2 | 400.0003 | 200 | 2.61 | 17.05 | 1 | 2948.81 | 0.37653 | 0.96337 | 10.894 | 12.2411 | 1.0889 | 11.0097 | 12.525
5 | 5714.29 | 0.35 | 2000.0015 | 2 | 400.0003 | 200 | 2.62 | 17.1 | 1 | 2950.8203 | 0.37581 | 0.9634 | 10.8939 | 12.207 | 1.089 | 11.0098 | 12.5118
5 | 5714.29 | 0.35 | 2000.0015 | 2 | 400.0003 | 200 | 2.63 | 17.15 | 1 | 2951.1493 | 0.37771 | 0.96333 | 10.895 | 12.1772 | 1.089 | 11.0107 | 12.4983
5 | 5714.29 | 0.35 | 2000.0015 | 2 | 400.0003 | 200 | 2.64 | 17.2 | 1 | 2949.8585 | 0.37888 | 0.96316 | 10.8956 | 12.2775 | 1.0888 | 11.0116 | 12.5936
5 | 5714.29 | 0.35 | 2000.0015 | 2 | 400.0003 | 200 | 2.65 | 17.25 | 1 | 2948.577 | 0.37652 | 0.96279 | 10.8957 | 12.2644 | 1.0886 | 11.0121 | 12.547
5 | 5714.29 | 0.35 | 2000.0015 | 2 | 400.0003 | 200 | 2.66 | 17.3 | 1 | 2950.5674 | 0.37592 | 0.96273 | 10.8957 | 12.2251 | 1.0887 | 11.0121 | 12.526
5 | 5714.29 | 0.35 | 2000.0015 | 2 | 400.0003 | 200 | 2.67 | 17.35 | 1 | 2950.8581 | 0.37794 | 0.96279 | 10.8966 | 12.1966 | 1.0888 | 11.0131 | 12.517
5 | 5714.29 | 0.35 | 2000.0015 | 2 | 400.0003 | 200 | 2.68 | 17.4 | 1 | 2949.6129 | 0.37883 | 0.96274 | 10.897 | 12.2946 | 1.0886 | 11.0138 | 12.6134
5 | 5714.29 | 0.35 | 2000.0015 | 2 | 400.0003 | 200 | 2.69 | 17.45 | 1 | 2948.3941 | 0.3765 | 0.96234 | 10.8971 | 12.2858 | 1.0884 | 11.0142 | 12.601
5 | 5714.29 | 0.35 | 2000.0015 | 2 | 400.0003 | 200 | 2.7 | 17.5 | 1 | 2950.3595 | 0.37602 | 0.96213 | 10.8972 | 12.2442 | 1.0884 | 11.0143 | 12.541
5 | 5714.29 | 0.35 | 2000.0015 | 2 | 400.0003 | 200 | 2.71 | 17.55 | 1 | 2950.57 | 0.37814 | 0.96216 | 10.898 | 12.235 | 1.0885 | 11.015 | 12.5502
5 | 5714.29 | 0.35 | 2000.0015 | 2 | 400.0003 | 200 | 2.72 | 17.6 | 1 | 2949.3455 | 0.37879 | 0.96221 | 10.8983 | 12.3104 | 1.0884 | 11.0158 | 12.6312
5 | 5714.29 | 0.35 | 2000.0015 | 2 | 400.0003 | 200 | 2.73 | 17.65 | 1 | 2948.1976 | 0.37644 | 0.96187 | 10.8984 | 12.3028 | 1.0882 | 11.0162 | 12.63
5 | 5714.29 | 0.35 | 2000.0015 | 2 | 400.0003 | 200 | 2.74 | 17.7 | 1 | 2950.1143 | 0.3761 | 0.96152 | 10.8988 | 12.2644 | 1.0881 | 11.0165 | 12.5589
5 | 5714.29 | 0.35 | 2000.0015 | 2 | 400.0003 | 200 | 2.75 | 17.75 | 1 | 2950.2477 | 0.37833 | 0.96144 | 10.8991 | 12.2777 | 1.0881 | 11.0169 | 12.5861
5 | 5714.29 | 0.35 | 2000.0015 | 2 | 400.0003 | 200 | 2.76 | 17.8 | 1 | 2949.0777 | 0.37872 | 0.96165 | 10.8996 | 12.3285 | 1.0881 | 11.0177 | 12.6477
5 | 5714.29 | 0.35 | 2000.0015 | 2 | 400.0003 | 200 | 2.77 | 17.85 | 1 | 2948.048 | 0.37635 | 0.96153 | 10.8998 | 12.3182 | 1.0881 | 11.0182 | 12.6488
5 | 5714.29 | 0.35 | 2000.0015 | 2 | 400.0003 | 200 | 2.78 | 17.9 | 1 | 2949.9084 | 0.37617 | 0.96112 | 10.9002 | 12.2841 | 1.0879 | 11.0186 | 12.5934
5 | 5714.29 | 0.35 | 2000.0015 | 2 | 400.0003 | 200 | 2.79 | 17.95 | 1 | 2949.9203 | 0.37846 | 0.96084 | 10.9006 | 12.3137 | 1.0878 | 11.0191 | 12.616
5 | 5714.29 | 0.35 | 2000.0015 | 2 | 400.0003 | 200 | 2.8 | 18 | 1 | 2948.742 | 0.37842 | 0.96087 | 10.9009 | 12.3448 | 1.0877 | 11.0197 | 12.6632
5 | 5714.29 | 0.35 | 2000.0015 | 2 | 400.0003 | 200 | 2.81 | 18.05 | 1 | 2947.7774 | 0.37613 | 0.96092 | 10.9012 | 12.334 | 1.0878 | 11.0201 | 12.6656
5 | 5714.29 | 0.35 | 2000.0015 | 2 | 400.0003 | 200 | 2.82 | 18.1 | 1 | 2949.6307 | 0.37621 | 0.96069 | 10.9017 | 12.3009 | 1.0877 | 11.0206 | 12.6379
5 | 5714.29 | 0.35 | 2000.0015 | 2 | 400.0003 | 200 | 2.83 | 18.15 | 1 | 2949.5812 | 0.3786 | 0.96033 | 10.9019 | 12.3477 | 1.0875 | 11.0211 | 12.6458
5 | 5714.29 | 0.35 | 2000.0015 | 2 | 400.0003 | 200 | 2.84 | 18.2 | 1 | 2948.4551 | 0.37803 | 0.96018 | 10.9021 | 12.363 | 1.0873 | 11.0214 | 12.6797
5 | 5714.29 | 0.35 | 2000.0015 | 2 | 400.0003 | 200 | 2.85 | 18.25 | 1 | 2947.5798 | 0.3758 | 0.96028 | 10.9024 | 12.3474 | 1.0875 | 11.0219 | 12.6812
5 | 5714.29 | 0.35 | 2000.0015 | 2 | 400.0003 | 200 | 2.86 | 18.3 | 1 | 2949.3863 | 0.37621 | 0.96022 | 10.9029 | 12.3156 | 1.0875 | 11.0225 | 12.6575
5 | 5714.29 | 0.35 | 2000.0015 | 2 | 400.0003 | 200 | 2.87 | 18.35 | 1 | 2949.2791 | 0.37866 | 0.95988 | 10.9032 | 12.3836 | 1.0872 | 11.0231 | 12.6837
5 | 5714.29 | 0.35 | 2000.0015 | 2 | 400.0003 | 200 | 2.88 | 18.4 | 1 | 2948.2619 | 0.37735 | 0.95961 | 10.9032 | 12.3838 | 1.087 | 11.0234 | 12.699
5 | 5714.29 | 0.35 | 2000.0015 | 2 | 400.0003 | 200 | 2.89 | 18.45 | 1 | 2947.4895 | 0.37535 | 0.95967 | 10.9037 | 12.3631 | 1.0871 | 11.0237 | 12.6958
5 | 5714.29 | 0.35 | 2000.0015 | 2 | 400.0003 | 200 | 2.9 | 18.5 | 1 | 2949.184 | 0.37623 | 0.9597 | 10.9043 | 12.3305 | 1.0872 | 11.0244 | 12.6761
5 | 5714.29 | 0.35 | 2000.0015 | 2 | 400.0003 | 200 | 2.91 | 18.55 | 1 | 2949.0393 | 0.37817 | 0.95944 | 10.9045 | 12.4236 | 1.087 | 11.0251 | 12.7567
5 | 5714.29 | 0.35 | 2000.0015 | 2 | 400.0003 | 200 | 2.92 | 18.6 | 1 | 2948.2448 | 0.37609 | 0.95916 | 10.9046 | 12.4102 | 1.0867 | 11.0253 | 12.7245
5 | 5714.29 | 0.35 | 2000.0015 | 2 | 400.0003 | 200 | 2.93 | 18.65 | 1 | 2947.5314 | 0.37475 | 0.95909 | 10.905 | 12.3789 | 1.0868 | 11.0255 | 12.7124
5 | 5714.29 | 0.35 | 2000.0015 | 2 | 400.0003 | 200 | 2.94 | 18.7 | 1 | 2948.9505 | 0.37623 | 0.95913 | 10.9057 | 12.4291 | 1.087 | 11.0263 | 12.7681
5 | 5714.29 | 0.35 | 2000.0015 | 2 | 400.0003 | 200 | 2.95 | 18.75 | 1 | 2948.8515 | 0.37615 | 0.95897 | 10.9059 | 12.4687 | 1.0868 | 11.027 | 12.8144
5 | 5714.29 | 0.35 | 2000.0015 | 2 | 400.0003 | 200 | 2.96 | 18.8 | 1 | 2948.4605 | 0.374 | 0.95872 | 10.906 | 12.4325 | 1.0865 | 11.0273 | 12.7493
5 | 5714.29 | 0.35 | 2000.0015 | 2 | 400.0003 | 200 | 2.97 | 18.85 | 1 | 2947.6426 | 0.3732 | 0.95848 | 10.9065 | 12.5148 | 1.0865 | 11.0276 | 12.8395
5 | 5714.29 | 0.35 | 2000.0015 | 2 | 400.0003 | 200 | 2.98 | 18.9 | 1 | 2948.7373 | 0.37121 | 0.9584 | 10.9072 | 12.5144 | 1.0866 | 11.0283 | 12.8567
5 | 5714.29 | 0.35 | 2000.0015 | 2 | 400.0003 | 200 | 2.99 | 18.95 | 1 | 2949.091 | 0.3701 | 0.95827 | 10.9074 | 12.5043 | 1.0865 | 11.029 | 12.8572
5 | 5714.29 | 0.35 | 2000.0015 | 2 | 400.0003 | 200 | 3 | 19 | 1 | 2948.7121 | 0.37214 | 0.95802 | 10.9078 | 12.4757 | 1.0863 | 11.0295 | 12.8027
5 | 5714.29 | 0.35 | 2000.0015 | 2 | 400.0003 | 200 | 3.01 | 19.05 | 1 | 2947.1502 | 0.37663 | 0.95781 | 10.9086 | 12.4307 | 1.0862 | 11.0302 | 12.7712
5 | 5714.29 | 0.35 | 2000.0015 | 2 | 400.0003 | 200 | 3.02 | 19.1 | 1 | 2948.6098 | 0.3819 | 0.95774 | 10.9093 | 12.5699 | 1.0862 | 11.0309 | 12.9187
5 | 5714.29 | 0.35 | 2000.0015 | 2 | 400.0003 | 200 | 3.03 | 19.15 | 1 | 2950.2656 | 0.3814 | 0.95794 | 10.9095 | 12.5927 | 1.0861 | 11.0318 | 12.9501
5 | 5714.29 | 0.35 | 2000.0015 | 2 | 400.0003 | 200 | 3.04 | 19.2 | 1 | 2951.0369 | 0.3769 | 0.95807 | 10.9099 | 12.589 | 1.0861 | 11.0324 | 12.951
5 | 5714.29 | 0.35 | 2000.0015 | 2 | 400.0003 | 200 | 3.05 | 19.25 | 1 | 2949.6288 | 0.3745 | 0.95807 | 10.9103 | 12.5769 | 1.0862 | 11.0329 | 12.9177
5 | 5714.29 | 0.35 | 2000.0015 | 2 | 400.0003 | 200 | 3.06 | 19.3 | 1 | 2949.4315 | 0.37684 | 0.95797 | 10.9105 | 12.5754 | 1.0864 | 11.0334 | 12.9337
5 | 5714.29 | 0.35 | 2000.0015 | 2 | 400.0003 | 200 | 3.07 | 19.35 | 1 | 2949.0631 | 0.38088 | 0.95808 | 10.9106 | 12.5541 | 1.0864 | 11.0337 | 13.1724
5 | 5714.29 | 0.35 | 2000.0015 | 2 | 400.0003 | 200 | 3.08 | 19.4 | 1 | 2949.1626 | 0.38329 | 0.95831 | 10.9109 | 12.5314 | 1.0865 | 11.0341 | 13.135
5 | 5714.29 | 0.35 | 2000.0015 | 2 | 400.0003 | 200 | 3.09 | 19.45 | 1 | 2948.9393 | 0.38326 | 0.95837 | 10.9115 | 12.7581 | 1.0866 | 11.0347 | 13.0499
5 | 5714.29 | 0.35 | 2000.0015 | 2 | 400.0003 | 200 | 3.1 | 19.5 | 1 | 2950.6394 | 0.37713 | 0.95799 | 10.9118 | 12.7071 | 1.0864 | 11.0353 | 13.014
5 | 5714.29 | 0.35 | 2000.0015 | 2 | 400.0003 | 200 | 3.11 | 19.55 | 1 | 2950.0404 | 0.36718 | 0.95759 | 10.9124 | 12.665 | 1.0862 | 11.0358 | 12.9844
5 | 5714.29 | 0.35 | 2000.0015 | 2 | 400.0003 | 200 | 3.12 | 19.6 | 1 | 2947.9533 | 0.3604 | 0.9571 | 10.9126 | 12.6228 | 1.0861 | 11.0364 | 12.9502
5 | 5714.29 | 0.35 | 2000.0015 | 2 | 400.0003 | 200 | 3.13 | 19.65 | 1 | 2945.2671 | 0.35768 | 0.95671 | 10.9129 | 12.5742 | 1.0861 | 11.037 | 12.8764
5 | 5714.29 | 0.35 | 2000.0015 | 2 | 400.0003 | 200 | 3.14 | 19.7 | 1 | 2945.8584 | 0.36074 | 0.95591 | 10.9132 | 12.5201 | 1.0857 | 11.0376 | 12.8252
5 | 5714.29 | 0.35 | 2000.0015 | 2 | 400.0003 | 200 | 3.15 | 19.75 | 1 | 2946.0576 | 0.36691 | 0.99653 | 10.9136 | 12.4739 | 1.0851 | 11.038 | 12.7949
5 | 5714.29 | 0.35 | 2000.0015 | 2 | 400.0003 | 200 | 3.16 | 19.8 | 1 | 2945.6757 | 0.37235 | 1.059 | 10.9145 | 12.4328 | 1.1021 | 11.0385 | 12.7628
5 | 5714.29 | 0.35 | 2000.0015 | 2 | 400.0003 | 200 | 3.17 | 19.85 | 1 | 2945.0647 | 0.37701 | 1.074 | 10.9154 | 12.3846 | 1.1206 | 11.0397 | 12.7198
5 | 5714.29 | 0.35 | 2000.0015 | 2 | 400.0003 | 200 | 3.18 | 19.9 | 1 | 2947.6133 | 0.3818 | 1.0858 | 10.9159 | 12.3282 | 1.1386 | 11.0408 | 12.6365
5 | 5714.29 | 0.35 | 2000.0015 | 2 | 400.0003 | 200 | 3.19 | 19.95 | 1 | 2950.3072 | 0.3849 | 1.1558 | 10.9166 | 12.2816 | 1.2039 | 11.0416 | 12.6039
5 | 5714.29 | 0.35 | 2000.0015 | 2 | 400.0003 | 200 | 3.2 | 20 | 1 | 2951.5163 | 0.38534 | 1.2268 | 10.9178 | 12.241 | 1.2695 | 11.0426 | 12.5731
5 | 5714.29 | 0.35 | 2000.0015 | 2 | 400.0003 | 200 | 3.21 | 20 | 0 | 2289.1594 | 0.26897 | 1.2621 | 10.9162 | 12.197 | 1.3086 | 11.0431 | 12.5353
5 | 5714.29 | 0.35 | 2000.0015 | 2 | 400.0003 | 200 | 3.22 | 20 | 0 | 2212.065 | 0.2166 | 1.2541 | 10.8683 | 12.1433 | 1.3154 | 11.0316 | 12.4488
5 | 5714.29 | 0.35 | 2000.0015 | 2 | 400.0003 | 200 | 3.23 | 20 | 0 | 2139.3131 | 0.17969 | 1.2218 | 10.7144 | 12.0449 | 1.3085 | 10.9009 | 12.4124
5 | 5714.29 | 0.35 | 2000.0015 | 2 | 400.0003 | 200 | 3.24 | 20 | 0 | 2073.1555 | 0.16168 | 1.1452 | 10.5251 | 11.8042 | 1.2426 | 10.7797 | 12.3807
5 | 5714.29 | 0.35 | 2000.0015 | 2 | 400.0003 | 200 | 3.25 | 20 | 0 | 2025.6955 | 0.14893 | 1.0681 | 10.2042 | 10.9814 | 1.189 | 10.7152 | 12.3404
5 | 5714.29 | 0.35 | 2000.0015 | 2 | 400.0003 | 200 | 3.26 | 20 | 0 | 1993.5592 | 0.13603 | 0.98642 | 9.6218 | 9.6787 | 1.1639 | 10.6459 | 12.2382
5 | 5714.29 | 0.35 | 2000.0015 | 2 | 400.0003 | 200 | 3.27 | 20 | 0 | 1969.9296 | 0.12447 | 0.89699 | 8.3053 | 8.1522 | 1.1423 | 10.3658 | 12.1925
5 | 5714.29 | 0.35 | 2000.0015 | 2 | 400.0003 | 200 | 3.28 | 20 | 0 | 1952.423 | 0.10842 | 0.77399 | 6.2615 | 6.4314 | 1.1141 | 10.2778 | 12.1496
5 | 5714.29 | 0.35 | 2000.0015 | 2 | 400.0003 | 200 | 3.29 | 20 | 0 | 1939.4572 | 0.094044 | 0.60987 | 5.4254 | 4.0852 | 1.0082 | 10.0112 | 12.0424
5 | 5714.29 | 0.35 | 2000.0015 | 2 | 400.0003 | 200 | 3.3 | 20 | 0 | 1929.8047 | 0.083779 | 0.36579 | 3.9771 | 1.1401 | 0.97304 | 9.8956 | 11.9847
5 | 5714.29 | 0.35 | 2000.0015 | 2 | 400.0003 | 200 | 3.31 | 20 | 0 | 1925.2397 | 0.070018 | 0 | 0 | 0 | 0.9477 | 9.6454 | 11.932
5 | 5714.29 | 0.35 | 2000.0015 | 2 | 400.0003 | 200 | 3.32 | 20 | 0 | 1923.2489 | 0.052382 | 0 | 0 | 0 | 0.9171 | 9.5022 | 11.8127
5 | 5714.29 | 0.35 | 2000.0015 | 2 | 400.0003 | 200 | 3.33 | 20 | 0 | 1921.7439 | 0.038222 | 0 | 0 | 0 | 0.82385 | 9.2571 | 11.7566
5 | 5714.29 | 0.35 | 2000.0015 | 2 | 400.0003 | 200 | 3.34 | 20 | 0 | 1920.295 | 0.025373 | 0 | 0 | 0 | 0.79986 | 9.095 | 11.6537
5 | 5714.29 | 0.35 | 2000.0015 | 2 | 400.0003 | 200 | 3.35 | 20 | 0 | 1919.0237 | 0.017613 | 0 | 0 | 0 | 0.78021 | 8.841 | 11.5676
5 | 5714.29 | 0.35 | 2000.0015 | 2 | 400.0003 | 200 | 3.36 | 20 | 0 | 1917.7316 | 0.010919 | 0 | 0 | 0 | 0.76023 | 8.6659 | 11.4682
5 | 5714.29 | 0.35 | 2000.0015 | 2 | 400.0003 | 200 | 3.37 | 20 | 0 | 1916.4632 | 0.0062088 | 0 | 0 | 0 | 0.73804 | 8.3893 | 11.3678
5 | 5714.29 | 0.35 | 2000.0015 | 2 | 400.0003 | 200 | 3.38 | 20 | 0 | 1915.1251 | 0.0034153 | 0 | 0 | 0 | 0.70778 | 8.2024 | 11.254
5 | 5714.29 | 0.35 | 2000.0015 | 2 | 400.0003 | 200 | 3.39 | 20 | 0 | 1913.8893 | 0.0018695 | 0 | 0 | 0 | 0.65961 | 7.8865 | 11.1372
5 | 5714.29 | 0.35 | 2000.0015 | 2 | 400.0003 | 200 | 3.4 | 20 | 0 | 1912.7328 | 0.0010377 | 0 | 0 | 0 | 0.62935 | 7.6262 | 11.0089
5 | 5714.29 | 0.35 | 2000.0015 | 2 | 400.0003 | 200 | 3.41 | 20 | 0 | 1911.5567 | 0.00057721 | 0 | 0 | 0 | 0.60624 | 7.3236 | 10.8702
5 | 5714.29 | 0.35 | 2000.0015 | 2 | 400.0003 | 200 | 3.42 | 20 | 0 | 1910.3189 | 0.00031281 | 0 | 0 | 0 | 0.5849 | 7.0216 | 10.7326
5 | 5714.29 | 0.35 | 2000.0015 | 2 | 400.0003 | 200 | 3.43 | 20 | 0 | 1909.0274 | 0.00015703 | 0 | 0 | 0 | 0.56322 | 6.7078 | 10.5705
5 | 5714.29 | 0.35 | 2000.0015 | 2 | 400.0003 | 200 | 3.44 | 20 | 0 | 1907.6478 | 7.0546e-05 | 0 | 0 | 0 | 0.53888 | 6.3229 | 10.3828
5 | 5714.29 | 0.35 | 2000.0015 | 2 | 400.0003 | 200 | 3.45 | 20 | 0 | 1906.1626 | 2.9288e-05 | 0 | 0 | 0 | 0.50436 | 5.9254 | 10.1907
5 | 5714.29 | 0.35 | 2000.0015 | 2 | 400.0003 | 200 | 3.46 | 20 | 0 | 1904.5015 | 1.0046e-05 | 0 | 0 | 0 | 0.45647 | 5.5074 | 9.9826
5 | 5714.29 | 0.35 | 2000.0015 | 2 | 400.0003 | 200 | 3.47 | 20 | 0 | 1902.6683 | 2.2922e-06 | 0 | 0 | 0 | 0.42323 | 5.0471 | 9.7422
5 | 5714.29 | 0.35 | 2000.0015 | 2 | 400.0003 | 200 | 3.48 | 20 | 0 | 1900.64 | 3.028e-07 | 0 | 0 | 0 | 0.39567 | 4.535 | 9.132
5 | 5714.29 | 0.35 | 2000.0015 | 2 | 400.0003 | 200 | 3.49 | 20 | 0 | 1898.3588 | 8.5635e-08 | 0 | 0 | 0 | 0.36789 | 3.9813 | 6.2986
5 | 5714.29 | 0.35 | 2000.0015 | 2 | 400.0003 | 200 | 3.5 | 20 | 0 | 1895.6774 | 4.7119e-08 | 0 | 0 | 0 | 0.33539 | 3.3651 | 4.952
5 | 5714.29 | 0.35 | 2000.0015 | 2 | 400.0003 | 200 | 3.51 | 20 | 0 | 1892.0456 | 2.8466e-08 | 0 | 0 | 0 | 0.27192 | 2.6444 | 3.8688
5 | 5714.29 | 0.35 | 2000.0015 | 2 | 400.0003 | 200 | 3.52 | 20 | 0 | 1886.8365 | 1.3473e-08 | 0 | 0 | 0 | 0.19413 | 1.7335 | 2.4862
5 | 5714.29 | 0.35 | 2000.0015 | 2 | 400.0003 | 200 | 3.53 | 20 | 0 | 1876.1014 | 4.536e-09 | 0 | 0 | 0 | 0.09754 | 0.53905 | 0.76768
5 | 5714.29 | 0.35 | 2000.0015 | 2 | 400.0003 | 200 | 3.54 | 20 | 0 | 1856.8878 | 4.5052e-09 | 0 | 0 | 0 | 0 | 0 | 0
5 | 5714.29 | 0.35 | 2000.0015 | 2 | 400.0003 | 200 | 3.55 | 20 | 0 | 1841.2101 | 4.5052e-09 | 0 | 0 | 0 | 0 | 0 | 0
5 | 5714.29 | 0.35 | 2000.0015 | 2 | 400.0003 | 200 | 3.56 | 20 | 0 | 1827.9441 | 4.5052e-09 | 0 | 0 | 0 | 0 | 0 | 0
5 | 5714.29 | 0.35 | 2000.0015 | 2 | 400.0003 | 200 | 3.57 | 20 | 0 | 1816.1278 | 4.5052e-09 | 0 | 0 | 0 | 0 | 0 | 0
5 | 5714.29 | 0.35 | 2000.0015 | 2 | 400.0003 | 200 | 3.58 | 20 | 0 | 1805.2997 | 4.5052e-09 | 0 | 0 | 0 | 0 | 0 | 0
5 | 5714.29 | 0.35 | 2000.0015 | 2 | 400.0003 | 200 | 3.59 | 20 | 0 | 1795.2027 | 4.5052e-09 | 0 | 0 | 0 | 0 | 0 | 0
5 | 5714.29 | 0.35 | 2000.0015 | 2 | 400.0003 | 200 | 3.6 | 20 | 0 | 1785.6162 | 4.5052e-09 | 0 | 0 | 0 | 0 | 0 | 0
5 | 5714.29 | 0.35 | 2000.0015 | 2 | 400.0003 | 200 | 3.61 | 20 | 0 | 1776.5378 | 4.5052e-09 | 0 | 0 | 0 | 0 | 0 | 0
5 | 5714.29 | 0.35 | 2000.0015 | 2 | 400.0003 | 200 | 3.62 | 20 | 0 | 1767.8197 | 4.5052e-09 | 0 | 0 | 0 | 0 | 0 | 0
5 | 5714.29 | 0.35 | 2000.0015 | 2 | 400.0003 | 200 | 3.63 | 20 | 0 | 1759.3966 | 4.5052e-09 | 0 | 0 | 0 | 0 | 0 | 0
5 | 5714.29 | 0.35 | 2000.0015 | 2 | 400.0003 | 200 | 3.64 | 20 | 0 | 1751.2392 | 4.5052e-09 | 0 | 0 | 0 | 0 | 0 | 0
5 | 5714.29 | 0.35 | 2000.0015 | 2 | 400.0003 | 200 | 3.65 | 20 | 0 | 1743.3718 | 4.5052e-09 | 0 | 0 | 0 | 0 | 0 | 0
5 | 5714.29 | 0.35 | 2000.0015 | 2 | 400.0003 | 200 | 3.66 | 20 | 0 | 1735.7026 | 4.5052e-09 | 0 | 0 | 0 | 0 | 0 | 0
5 | 5714.29 | 0.35 | 2000.0015 | 2 | 400.0003 | 200 | 3.67 | 20 | 0 | 1728.209 | 4.5052e-09 | 0 | 0 | 0 | 0 | 0 | 0
5 | 5714.29 | 0.35 | 2000.0015 | 2 | 400.0003 | 200 | 3.68 | 20 | 0 | 1720.877 | 4.5052e-09 | 0 | 0 | 0 | 0 | 0 | 0
5 | 5714.29 | 0.35 | 2000.0015 | 2 | 400.0003 | 200 | 3.69 | 20 | 0 | 1713.6944 | 4.5052e-09 | 0 | 0 | 0 | 0 | 0 | 0
5 | 5714.29 | 0.35 | 2000.0015 | 2 | 400.0003 | 200 | 3.7 | 20 | 0 | 1706.6735 | 4.5052e-09 | 0 | 0 | 0 | 0 | 0 | 0
5 | 5714.29 | 0.35 | 2000.0015 | 2 | 400.0003 | 200 | 3.71 | 20 | 0 | 1699.8093 | 4.5052e-09 | 0 | 0 | 0 | 0 | 0 | 0
5 | 5714.29 | 0.35 | 2000.0015 | 2 | 400.0003 | 200 | 3.72 | 20 | 0 | 1693.0706 | 4.5052e-09 | 0 | 0 | 0 | 0 | 0 | 0
5 | 5714.29 | 0.35 | 2000.0015 | 2 | 400.0003 | 200 | 3.73 | 20 | 0 | 1686.4447 | 4.5052e-09 | 0 | 0 | 0 | 0 | 0 | 0
5 | 5714.29 | 0.35 | 2000.0015 | 2 | 400.0003 | 200 | 3.74 | 20 | 0 | 1679.9257 | 4.5052e-09 | 0 | 0 | 0 | 0 | 0 | 0
5 | 5714.29 | 0.35 | 2000.0015 | 2 | 400.0003 | 200 | 3.75 | 20 | 0 | 1673.5083 | 4.5052e-09 | 0 | 0 | 0 | 0 | 0 | 0
5 | 5714.29 | 0.35 | 2000.0015 | 2 | 400.0003 | 200 | 3.76 | 20 | 0 | 1667.1939 | 4.5052e-09 | 0 | 0 | 0 | 0 | 0 | 0
5 | 5714.29 | 0.35 | 2000.0015 | 2 | 400.0003 | 200 | 3.77 | 20 | 0 | 1660.9721 | 4.5052e-09 | 0 | 0 | 0 | 0 | 0 | 0
5 | 5714.29 | 0.35 | 2000.0015 | 2 | 400.0003 | 200 | 3.78 | 20 | 0 | 1654.8404 | 4.5052e-09 | 0 | 0 | 0 | 0 | 0 | 0
5 | 5714.29 | 0.35 | 2000.0015 | 2 | 400.0003 | 200 | 3.79 | 20 | 0 | 1648.8091 | 4.5052e-09 | 0 | 0 | 0 | 0 | 0 | 0
5 | 5714.29 | 0.35 | 2000.0015 | 2 | 400.0003 | 200 | 3.8 | 20 | 0 | 1642.8813 | 4.5052e-09 | 0 | 0 | 0 | 0 | 0 | 0
5 | 5714.29 | 0.35 | 2000.0015 | 2 | 400.0003 | 200 | 3.81 | 20 | 0 | 1637.0311 | 4.5052e-09 | 0 | 0 | 0 | 0 | 0 | 0
5 | 5714.29 | 0.35 | 2000.0015 | 2 | 400.0003 | 200 | 3.82 | 20 | 0 | 1631.256 | 4.5052e-09 | 0 | 0 | 0 | 0 | 0 | 0
5 | 5714.29 | 0.35 | 2000.0015 | 2 | 400.0003 | 200 | 3.83 | 20 | 0 | 1625.5534 | 4.5052e-09 | 0 | 0 | 0 | 0 | 0 | 0
5 | 5714.29 | 0.35 | 2000.0015 | 2 | 400.0003 | 200 | 3.84 | 20 | 0 | 1619.9211 | 4.5052e-09 | 0 | 0 | 0 | 0 | 0 | 0
5 | 5714.29 | 0.35 | 2000.0015 | 2 | 400.0003 | 200 | 3.85 | 20 | 0 | 1614.3568 | 4.5052e-09 | 0 | 0 | 0 | 0 | 0 | 0
5 | 5714.29 | 0.35 | 2000.0015 | 2 | 400.0003 | 200 | 3.86 | 20 | 0 | 1608.8586 | 4.5052e-09 | 0 | 0 | 0 | 0 | 0 | 0
5 | 5714.29 | 0.35 | 2000.0015 | 2 | 400.0003 | 200 | 3.87 | 20 | 0 | 1603.4247 | 4.5052e-09 | 0 | 0 | 0 | 0 | 0 | 0
5 | 5714.29 | 0.35 | 2000.0015 | 2 | 400.0003 | 200 | 3.88 | 20 | 0 | 1598.0532 | 4.5052e-09 | 0 | 0 | 0 | 0 | 0 | 0
5 | 5714.29 | 0.35 | 2000.0015 | 2 | 400.0003 | 200 | 3.89 | 20 | 0 | 1592.7425 | 4.5052e-09 | 0 | 0 | 0 | 0 | 0 | 0
5 | 5714.29 | 0.35 | 2000.0015 | 2 | 400.0003 | 200 | 3.9 | 20 | 0 | 1587.4911 | 4.5052e-09 | 0 | 0 | 0 | 0 | 0 | 0
5 | 5714.29 | 0.35 | 2000.0015 | 2 | 400.0003 | 200 | 3.91 | 20 | 0 | 1582.3088 | 4.5052e-09 | 0 | 0 | 0 | 0 | 0 | 0
5 | 5714.29 | 0.35 | 2000.0015 | 2 | 400.0003 | 200 | 3.92 | 20 | 0 | 1577.1975 | 4.5052e-09 | 0 | 0 | 0 | 0 | 0 | 0
5 | 5714.29 | 0.35 | 2000.0015 | 2 | 400.0003 | 200 | 3.93 | 20 | 0 | 1572.1447 | 4.5052e-09 | 0 | 0 | 0 | 0 | 0 | 0
5 | 5714.29 | 0.35 | 2000.0015 | 2 | 400.0003 | 200 | 3.94 | 20 | 0 | 1567.1453 | 4.5052e-09 | 0 | 0 | 0 | 0 | 0 | 0
5 | 5714.29 | 0.35 | 2000.0015 | 2 | 400.0003 | 200 | 3.95 | 20 | 0 | 1562.1979 | 4.5052e-09 | 0 | 0 | 0 | 0 | 0 | 0
5 | 5714.29 | 0.35 | 2000.0015 | 2 | 400.0003 | 200 | 3.96 | 20 | 0 | 1557.3015 | 4.5052e-09 | 0 | 0 | 0 | 0 | 0 | 0
5 | 5714.29 | 0.35 | 2000.0015 | 2 | 400.0003 | 200 | 3.97 | 20 | 0 | 1552.4549 | 4.5052e-09 | 0 | 0 | 0 | 0 | 0 | 0
5 | 5714.29 | 0.35 | 2000.0015 | 2 | 400.0003 | 200 | 3.98 | 20 | 0 | 1547.6572 | 4.5052e-09 | 0 | 0 | 0 | 0 | 0 | 0
5 | 5714.29 | 0.35 | 2000.0015 | 2 | 400.0003 | 200 | 3.99 | 20 | 0 | 1542.9074 | 4.5052e-09 | 0 | 0 | 0 | 0 | 0 | 0
5 | 5714.29 | 0.35 | 2000.0015 | 2 | 400.0003 | 200 | 4 | 20 | 0 | 1538.2046 | 4.5052e-09 | 0 | 0 | 0 | 0 | 0 | 0
5 | 5714.29 | 0.35 | 2000.0015 | 2 | 400.0003 | 200 | 4.01 | 20 | 0 | 1533.5494 | 4.5052e-09 | 0 | 0 | 0 | 0 | 0 | 0
5 | 5714.29 | 0.35 | 2000.0015 | 2 | 400.0003 | 200 | 4.02 | 20 | 0 | 1528.9394 | 4.5052e-09 | 0 | 0 | 0 | 0 | 0 | 0
5 | 5714.29 | 0.35 | 2000.0015 | 2 | 400.0003 | 200 | 4.03 | 20 | 0 | 1524.3737 | 4.5052e-09 | 0 | 0 | 0 | 0 | 0 | 0
5 | 5714.29 | 0.35 | 2000.0015 | 2 | 400.0003 | 200 | 4.04 | 20 | 0 | 1519.8515 | 4.5052e-09 | 0 | 0 | 0 | 0 | 0 | 0
5 | 5714.29 | 0.35 | 2000.0015 | 2 | 400.0003 | 200 | 4.05 | 20 | 0 | 1515.3728 | 4.5052e-09 | 0 | 0 | 0 | 0 | 0 | 0
5 | 5714.29 | 0.35 | 2000.0015 | 2 | 400.0003 | 200 | 4.06 | 20 | 0 | 1510.9443 | 4.5052e-09 | 0 | 0 | 0 | 0 | 0 | 0
5 | 5714.29 | 0.35 | 2000.0015 | 2 | 400.0003 | 200 | 4.07 | 20 | 0 | 1506.573 | 4.5052e-09 | 0 | 0 | 0 | 0 | 0 | 0
5 | 5714.29 | 0.35 | 2000.0015 | 2 | 400.0003 | 200 | 4.08 | 20 | 0 | 1502.2418 | 4.5052e-09 | 0 | 0 | 0 | 0 | 0 | 0
5 | 5714.29 | 0.35 | 2000.0015 | 2 | 400.0003 | 200 | 4.09 | 20 | 0 | 1497.9503 | 4.5052e-09 | 0 | 0 | 0 | 0 | 0 | 0
5 | 5714.29 | 0.35 | 2000.0015 | 2 | 400.0003 | 200 | 4.1 | 20 | 0 | 1493.6976 | 4.5052e-09 | 0 | 0 | 0 | 0 | 0 | 0
5 | 5714.29 | 0.35 | 2000.0015 | 2 | 400.0003 | 200 | 4.11 | 20 | 0 | 1489.4832 | 4.5052e-09 | 0 | 0 | 0 | 0 | 0 | 0
5 | 5714.29 | 0.35 | 2000.0015 | 2 | 400.0003 | 200 | 4.12 | 20 | 0 | 1485.3065 | 4.5052e-09 | 0 | 0 | 0 | 0 | 0 | 0
5 | 5714.29 | 0.35 | 2000.0015 | 2 | 400.0003 | 200 | 4.13 | 20 | 0 | 1481.1669 | 4.5052e-09 | 0 | 0 | 0 | 0 | 0 | 0
5 | 5714.29 | 0.35 | 2000.0015 | 2 | 400.0003 | 200 | 4.14 | 20 | 0 | 1477.0638 | 4.5052e-09 | 0 | 0 | 0 | 0 | 0 | 0
5 | 5714.29 | 0.35 | 2000.0015 | 2 | 400.0003 | 200 | 4.15 | 20 | 0 | 1472.9967 | 4.5052e-09 | 0 | 0 | 0 | 0 | 0 | 0
5 | 5714.29 | 0.35 | 2000.0015 | 2 | 400.0003 | 200 | 4.16 | 20 | 0 | 1468.9651 | 4.5052e-09 | 0 | 0 | 0 | 0 | 0 | 0
5 | 5714.29 | 0.35 | 2000.0015 | 2 | 400.0003 | 200 | 4.17 | 20 | 0 | 1464.9684 | 4.5052e-09 | 0 | 0 | 0 | 0 | 0 | 0
5 | 5714.29 | 0.35 | 2000.0015 | 2 | 400.0003 | 200 | 4.18 | 20 | 0 | 1461.0061 | 4.5052e-09 | 0 | 0 | 0 | 0 | 0 | 0
5 | 5714.29 | 0.35 | 2000.0015 | 2 | 400.0003 | 200 | 4.19 | 20 | 0 | 1457.0778 | 4.5052e-09 | 0 | 0 | 0 | 0 | 0 | 0
5 | 5714.29 | 0.35 | 2000.0015 | 2 | 400.0003 | 200 | 4.2 | 20 | 0 | 1453.1829 | 4.5052e-09 | 0 | 0 | 0 | 0 | 0 | 0
5 | 5714.29 | 0.35 | 2000.0015 | 2 | 400.0003 | 200 | 4.21 | 20 | 0 | 1449.321 | 4.5052e-09 | 0 | 0 | 0 | 0 | 0 | 0
5 | 5714.29 | 0.35 | 2000.0015 | 2 | 400.0003 | 200 | 4.22 | 20 | 0 | 1445.4917 | 4.5052e-09 | 0 | 0 | 0 | 0 | 0 | 0
5 | 5714.29 | 0.35 | 2000.0015 | 2 | 400.0003 | 200 | 4.23 | 20 | 0 | 1441.71 | 4.5052e-09 | 0 | 0 | 0 | 0 | 0 | 0
5 | 5714.29 | 0.35 | 2000.0015 | 2 | 400.0003 | 200 | 4.24 | 20 | 0 | 1437.9652 | 4.5052e-09 | 0 | 0 | 0 | 0 | 0 | 0
5 | 5714.29 | 0.35 | 2000.0015 | 2 | 400.0003 | 200 | 4.25 | 20 | 0 | 1434.2517 | 4.5052e-09 | 0 | 0 | 0 | 0 | 0 | 0
5 | 5714.29 | 0.35 | 2000.0015 | 2 | 400.0003 | 200 | 4.26 | 20 | 0 | 1430.5696 | 4.5052e-09 | 0 | 0 | 0 | 0 | 0 | 0
5 | 5714.29 | 0.35 | 2000.0015 | 2 | 400.0003 | 200 | 4.27 | 20 | 0 | 1426.9177 | 4.5052e-09 | 0 | 0 | 0 | 0 | 0 | 0
5 | 5714.29 | 0.35 | 2000.0015 | 2 | 400.0003 | 200 | 4.28 | 20 | 0 | 1423.2956 | 4.5052e-09 | 0 | 0 | 0 | 0 | 0 | 0
5 | 5714.29 | 0.35 | 2000.0015 | 2 | 400.0003 | 200 | 4.29 | 20 | 0 | 1419.7029 | 4.5052e-09 | 0 | 0 | 0 | 0 | 0 | 0
5 | 5714.29 | 0.35 | 2000.0015 | 2 | 400.0003 | 200 | 4.3 | 20 | 0 | 1416.1392 | 4.5052e-09 | 0 | 0 | 0 | 0 | 0 | 0
5 | 5714.29 | 0.35 | 2000.0015 | 2 | 400.0003 | 200 | 4.31 | 20 | 0 | 1412.6042 | 4.5052e-09 | 0 | 0 | 0 | 0 | 0 | 0
5 | 5714.29 | 0.35 | 2000.0015 | 2 | 400.0003 | 200 | 4.32 | 20 | 0 | 1409.0974 | 4.5052e-09 | 0 | 0 | 0 | 0 | 0 | 0
5 | 5714.29 | 0.35 | 2000.0015 | 2 | 400.0003 | 200 | 4.33 | 20 | 0 | 1405.6187 | 4.5052e-09 | 0 | 0 | 0 | 0 | 0 | 0
5 | 5714.29 | 0.35 | 2000.0015 | 2 | 400.0003 | 200 | 4.34 | 20 | 0 | 1402.1675 | 4.5052e-09 | 0 | 0 | 0 | 0 | 0 | 0
5 | 5714.29 | 0.35 | 2000.0015 | 2 | 400.0003 | 200 | 4.35 | 20 | 0 | 1398.7436 | 4.5052e-09 | 0 | 0 | 0 | 0 | 0 | 0
5 | 5714.29 | 0.35 | 2000.0015 | 2 | 400.0003 | 200 | 4.36 | 20 | 0 | 1395.3467 | 4.5052e-09 | 0 | 0 | 0 | 0 | 0 | 0
5 | 5714.29 | 0.35 | 2000.0015 | 2 | 400.0003 | 200 | 4.37 | 20 | 0 | 1391.9764 | 4.5052e-09 | 0 | 0 | 0 | 0 | 0 | 0
5 | 5714.29 | 0.35 | 2000.0015 | 2 | 400.0003 | 200 | 4.38 | 20 | 0 | 1388.6324 | 4.5052e-09 | 0 | 0 | 0 | 0 | 0 | 0
5 | 5714.29 | 0.35 | 2000.0015 | 2 | 400.0003 | 200 | 4.39 | 20 | 0 | 1385.3144 | 4.5052e-09 | 0 | 0 | 0 | 0 | 0 | 0
5 | 5714.29 | 0.35 | 2000.0015 | 2 | 400.0003 | 200 | 4.4 | 20 | 0 | 1382.0221 | 4.5052e-09 | 0 | 0 | 0 | 0 | 0 | 0
5 | 5714.29 | 0.35 | 2000.0015 | 2 | 400.0003 | 200 | 4.41 | 20 | 0 | 1378.7657 | 4.5052e-09 | 0 | 0 | 0 | 0 | 0 | 0
5 | 5714.29 | 0.35 | 2000.0015 | 2 | 400.0003 | 200 | 4.42 | 20 | 0 | 1375.5419 | 4.5052e-09 | 0 | 0 | 0 | 0 | 0 | 0
5 | 5714.29 | 0.35 | 2000.0015 | 2 | 400.0003 | 200 | 4.43 | 20 | 0 | 1372.3427 | 4.5052e-09 | 0 | 0 | 0 | 0 | 0 | 0
5 | 5714.29 | 0.35 | 2000.0015 | 2 | 400.0003 | 200 | 4.44 | 20 | 0 | 1369.1678 | 4.5052e-09 | 0 | 0 | 0 | 0 | 0 | 0
5 | 5714.29 | 0.35 | 2000.0015 | 2 | 400.0003 | 200 | 4.45 | 20 | 0 | 1366.017 | 4.5052e-09 | 0 | 0 | 0 | 0 | 0 | 0
5 | 5714.29 | 0.35 | 2000.0015 | 2 | 400.0003 | 200 | 4.46 | 20 | 0 | 1362.8899 | 4.5052e-09 | 0 | 0 | 0 | 0 | 0 | 0
5 | 5714.29 | 0.35 | 2000.0015 | 2 | 400.0003 | 200 | 4.47 | 20 | 0 | 1359.7863 | 4.5052e-09 | 0 | 0 | 0 | 0 | 0 | 0
5 | 5714.29 | 0.35 | 2000.0015 | 2 | 400.0003 | 200 | 4.48 | 20 | 0 | 1356.706 | 4.5052e-09 | 0 | 0 | 0 | 0 | 0 | 0
5 | 5714.29 | 0.35 | 2000.0015 | 2 | 400.0003 | 200 | 4.49 | 20 | 0 | 1353.6486 | 4.5052e-09 | 0 | 0 | 0 | 0 | 0 | 0
5 | 5714.29 | 0.35 | 2000.0015 | 2 | 400.0003 | 200 | 4.5 | 20 | 0 | 1350.6141 | 4.5052e-09 | 0 | 0 | 0 | 0 | 0 | 0
5 | 5714.29 | 0.35 | 2000.0015 | 2 | 400.0003 | 200 | 4.51 | 20 | 0 | 1347.602 | 4.5052e-09 | 0 | 0 | 0 | 0 | 0 | 0
5 | 5714.29 | 0.35 | 2000.0015 | 2 | 400.0003 | 200 | 4.52 | 20 | 0 | 1344.6122 | 4.5052e-09 | 0 | 0 | 0 | 0 | 0 | 0
5 | 5714.29 | 0.35 | 2000.0015 | 2 | 400.0003 | 200 | 4.53 | 20 | 0 | 1341.6444 | 4.5052e-09 | 0 | 0 | 0 | 0 | 0 | 0
5 | 5714.29 | 0.35 | 2000.0015 | 2 | 400.0003 | 200 | 4.54 | 20 | 0 | 1338.6984 | 4.5052e-09 | 0 | 0 | 0 | 0 | 0 | 0
5 | 5714.29 | 0.35 | 2000.0015 | 2 | 400.0003 | 200 | 4.55 | 20 | 0 | 1335.774 | 4.5052e-09 | 0 | 0 | 0 | 0 | 0 | 0
5 | 5714.29 | 0.35 | 2000.0015 | 2 | 400.0003 | 200 | 4.56 | 20 | 0 | 1332.871 | 4.5052e-09 | 0 | 0 | 0 | 0 | 0 | 0
5 | 5714.29 | 0.35 | 2000.0015 | 2 | 400.0003 | 200 | 4.57 | 20 | 0 | 1329.989 | 4.5052e-09 | 0 | 0 | 0 | 0 | 0 | 0
5 | 5714.29 | 0.35 | 2000.0015 | 2 | 400.0003 | 200 | 4.58 | 20 | 0 | 1327.128 | 4.5052e-09 | 0 | 0 | 0 | 0 | 0 | 0
5 | 5714.29 | 0.35 | 2000.0015 | 2 | 400.0003 | 200 | 4.59 | 20 | 0 | 1324.2877 | 4.5052e-09 | 0 | 0 | 0 | 0 | 0 | 0
5 | 5714.29 | 0.35 | 2000.0015 | 2 | 400.0003 | 200 | 4.6 | 20 | 0 | 1321.4685 | 4.5052e-09 | 0 | 0 | 0 | 0 | 0 | 0
5 | 5714.29 | 0.35 | 2000.0015 | 2 | 400.0003 | 200 | 4.61 | 20 | 0 | 1318.6844 | 4.5052e-09 | 0 | 0 | 0 | 0 | 0 | 0
5 | 5714.29 | 0.35 | 2000.0015 | 2 | 400.0003 | 200 | 4.62 | 20 | 0 | 1315.9201 | 4.5052e-09 | 0 | 0 | 0 | 0 | 0 | 0
5 | 5714.29 | 0.35 | 2000.0015 | 2 | 400.0003 | 200 | 4.63 | 20 | 0 | 1313.1755 | 4.5052e-09 | 0 | 0 | 0 | 0 | 0 | 0
5 | 5714.29 | 0.35 | 2000.0015 | 2 | 400.0003 | 200 | 4.64 | 20 | 0 | 1310.4504 | 4.5052e-09 | 0 | 0 | 0 | 0 | 0 | 0
5 | 5714.29 | 0.35 | 2000.0015 | 2 | 400.0003 | 200 | 4.65 | 20 | 0 | 1307.7446 | 4.5052e-09 | 0 | 0 | 0 | 0 | 0 | 0
5 | 5714.29 | 0.35 | 2000.0015 | 2 | 400.0003 | 200 | 4.66 | 20 | 0 | 1305.0579 | 4.5052e-09 | 0 | 0 | 0 | 0 | 0 | 0
5 | 5714.29 | 0.35 | 2000.0015 | 2 | 400.0003 | 200 | 4.67 | 20 | 0 | 1302.3901 | 4.5052e-09 | 0 | 0 | 0 | 0 | 0 | 0
5 | 5714.29 | 0.35 | 2000.0015 | 2 | 400.0003 | 200 | 4.68 | 20 | 0 | 1299.741 | 4.5052e-09 | 0 | 0 | 0 | 0 | 0 | 0
5 | 5714.29 | 0.35 | 2000.0015 | 2 | 400.0003 | 200 | 4.69 | 20 | 0 | 1297.1105 | 4.5052e-09 | 0 | 0 | 0 | 0 | 0 | 0
5 | 5714.29 | 0.35 | 2000.0015 | 2 | 400.0003 | 200 | 4.7 | 20 | 0 | 1294.4984 | 4.5052e-09 | 0 | 0 | 0 | 0 | 0 | 0
5 | 5714.29 | 0.35 | 2000.0015 | 2 | 400.0003 | 200 | 4.71 | 20 | 0 | 1291.9044 | 4.5052e-09 | 0 | 0 | 0 | 0 | 0 | 0
5 | 5714.29 | 0.35 | 2000.0015 | 2 | 400.0003 | 200 | 4.72 | 20 | 0 | 1289.3285 | 4.5052e-09 | 0 | 0 | 0 | 0 | 0 | 0
5 | 5714.29 | 0.35 | 2000.0015 | 2 | 400.0003 | 200 | 4.73 | 20 | 0 | 1286.7705 | 4.5052e-09 | 0 | 0 | 0 | 0 | 0 | 0
5 | 5714.29 | 0.35 | 2000.0015 | 2 | 400.0003 | 200 | 4.74 | 20 | 0 | 1284.2302 | 4.5052e-09 | 0 | 0 | 0 | 0 | 0 | 0
5 | 5714.29 | 0.35 | 2000.0015 | 2 | 400.0003 | 200 | 4.75 | 20 | 0 | 1281.7073 | 4.5052e-09 | 0 | 0 | 0 | 0 | 0 | 0
5 | 5714.29 | 0.35 | 2000.0015 | 2 | 400.0003 | 200 | 4.76 | 20 | 0 | 1279.2025 | 4.5052e-09 | 0 | 0 | 0 | 0 | 0 | 0
5 | 5714.29 | 0.35 | 2000.0015 | 2 | 400.0003 | 200 | 4.77 | 20 | 0 | 1276.7148 | 4.5052e-09 | 0 | 0 | 0 | 0 | 0 | 0
5 | 5714.29 | 0.35 | 2000.0015 | 2 | 400.0003 | 200 | 4.78 | 20 | 0 | 1274.2441 | 4.5052e-09 | 0 | 0 | 0 | 0 | 0 | 0
5 | 5714.29 | 0.35 | 2000.0015 | 2 | 400.0003 | 200 | 4.79 | 20 | 0 | 1271.7903 | 4.5052e-09 | 0 | 0 | 0 | 0 | 0 | 0
5 | 5714.29 | 0.35 | 2000.0015 | 2 | 400.0003 | 200 | 4.8 | 20 | 0 | 1269.3532 | 4.5052e-09 | 0 | 0 | 0 | 0 | 0 | 0
5 | 5714.29 | 0.35 | 2000.0015 | 2 | 400.0003 | 200 | 4.81 | 20 | 0 | 1266.9353 | 4.5052e-09 | 0 | 0 | 0 | 0 | 0 | 0
5 | 5714.29 | 0.35 | 2000.0015 | 2 | 400.0003 | 200 | 4.82 | 20 | 0 | 1264.5417 | 4.5052e-09 | 0 | 0 | 0 | 0 | 0 | 0
5 | 5714.29 | 0.35 | 2000.0015 | 2 | 400.0003 | 200 | 4.83 | 20 | 0 | 1262.1666 | 4.5052e-09 | 0 | 0 | 0 | 0 | 0 | 0
5 | 5714.29 | 0.35 | 2000.0015 | 2 | 400.0003 | 200 | 4.84 | 20 | 0 | 1259.8074 | 4.5052e-09 | 0 | 0 | 0 | 0 | 0 | 0
5 | 5714.29 | 0.35 | 2000.0015 | 2 | 400.0003 | 200 | 4.85 | 20 | 0 | 1257.4641 | 4.5052e-09 | 0 | 0 | 0 | 0 | 0 | 0
5 | 5714.29 | 0.35 | 2000.0015 | 2 | 400.0003 | 200 | 4.86 | 20 | 0 | 1255.1364 | 4.5052e-09 | 0 | 0 | 0 | 0 | 0 | 0
5 | 5714.29 | 0.35 | 2000.0015 | 2 | 400.0003 | 200 | 4.87 | 20 | 0 | 1252.8242 | 4.5052e-09 | 0 | 0 | 0 | 0 | 0 | 0
5 | 5714.29 | 0.35 | 2000.0015 | 2 | 400.0003 | 200 | 4.88 | 20 | 0 | 1250.5274 | 4.5052e-09 | 0 | 0 | 0 | 0 | 0 | 0
5 | 5714.29 | 0.35 | 2000.0015 | 2 | 400.0003 | 200 | 4.89 | 20 | 0 | 1248.2459 | 4.5052e-09 | 0 | 0 | 0 | 0 | 0 | 0
5 | 5714.29 | 0.35 | 2000.0015 | 2 | 400.0003 | 200 | 4.9 | 20 | 0 | 1245.9794 | 4.5052e-09 | 0 | 0 | 0 | 0 | 0 | 0
5 | 5714.29 | 0.35 | 2000.0015 | 2 | 400.0003 | 200 | 4.91 | 20 | 0 | 1243.728 | 4.5052e-09 | 0 | 0 | 0 | 0 | 0 | 0
5 | 5714.29 | 0.35 | 2000.0015 | 2 | 400.0003 | 200 | 4.92 | 20 | 0 | 1241.4915 | 4.5052e-09 | 0 | 0 | 0 | 0 | 0 | 0
5 | 5714.29 | 0.35 | 2000.0015 | 2 | 400.0003 | 200 | 4.93 | 20 | 0 | 1239.2696 | 4.5052e-09 | 0 | 0 | 0 | 0 | 0 | 0
5 | 5714.29 | 0.35 | 2000.0015 | 2 | 400.0003 | 200 | 4.94 | 20 | 0 | 1237.0624 | 4.5052e-09 | 0 | 0 | 0 | 0 | 0 | 0
5 | 5714.29 | 0.35 | 2000.0015 | 2 | 400.0003 | 200 | 4.95 | 20 | 0 | 1234.8696 | 4.5052e-09 | 0 | 0 | 0 | 0 | 0 | 0
5 | 5714.29 | 0.35 | 2000.0015 | 2 | 400.0003 | 200 | 4.96 | 20 | 0 | 1232.6912 | 4.5052e-09 | 0 | 0 | 0 | 0 | 0 | 0
5 | 5714.29 | 0.35 | 2000.0015 | 2 | 400.0003 | 200 | 4.97 | 20 | 0 | 1230.5271 | 4.5052e-09 | 0 | 0 | 0 | 0 | 0 | 0
5 | 5714.29 | 0.35 | 2000.0015 | 2 | 400.0003 | 200 | 4.98 | 20 | 0 | 1228.3771 | 4.5052e-09 | 0 | 0 | 0 | 0 | 0 | 0
5 | 5714.29 | 0.35 | 2000.0015 | 2 | 400.0003 | 200 | 4.99 | 20 | 0 | 1226.2424 | 4.5052e-09 | 0 | 0 | 0 | 0 | 0 | 0
5 | 5714.29 | 0.35 | 2000.0015 | 2 | 400.0003 | 200 | 5 | 20 | 0 | 1224.1232 | 4.5052e-09 | 0 | 0 | 0 | 0 | 0 | 0

## solidification
scan_speed_mm_s | laser_power_W | absorptivity | absorbed_power_W | beam_radius_mm | line_energy_J_mm | cell_size_um | x_mm | y_mm | z_mm | solidification_time_s | cooling_rate_K_s | G_K_mm | R_mm_s | G_over_R_Ks_mm2 | GR_K_s
1 | 7142.86 | 0.35 | 2500.001 | 2.5 | 2500.001 | 200 | 11.7 | 0.1 | -0.5 | 1.7323 | 14920.818 | 642.2854 | 23.2308 | 27.648 | 14920.8179
1 | 7142.86 | 0.35 | 2500.001 | 2.5 | 2500.001 | 200 | 11.7 | 0.3 | -0.5 | 1.7327 | 10783.232 | 639.569 | 16.8602 | 37.9338 | 10783.232
1 | 7142.86 | 0.35 | 2500.001 | 2.5 | 2500.001 | 200 | 11.7 | 2.1 | -0.5 | 1.7834 | 5408.5829 | 687.4995 | 7.867 | 87.3899 | 5408.5829
1 | 7142.86 | 0.35 | 2500.001 | 2.5 | 2500.001 | 200 | 11.7 | 2.3 | -0.5 | 1.7993 | 1393.4454 | 732.1893 | 1.9031 | 384.7307 | 1393.4454
1 | 7142.86 | 0.35 | 2500.001 | 2.5 | 2500.001 | 200 | 11.9 | 0.5 | -0.7 | 1.8186 | 3603.8639 | 868.3131 | 4.1504 | 209.2109 | 3603.864
1 | 7142.86 | 0.35 | 2500.001 | 2.5 | 2500.001 | 200 | 11.9 | 0.7 | -0.7 | 1.8194 | 5070.3207 | 852.2559 | 5.9493 | 143.2533 | 5070.3207
1 | 7142.86 | 0.35 | 2500.001 | 2.5 | 2500.001 | 200 | 11.9 | 0.9 | -0.7 | 1.8211 | 4870.7033 | 848.8708 | 5.7379 | 147.942 | 4870.7033
1 | 7142.86 | 0.35 | 2500.001 | 2.5 | 2500.001 | 200 | 11.9 | 1.1 | -0.7 | 1.8231 | 2541.462 | 873.3406 | 2.91 | 300.1122 | 2541.4621
1 | 7142.86 | 0.35 | 2500.001 | 2.5 | 2500.001 | 200 | 11.7 | 2.5 | -0.5 | 1.8305 | 1649.1565 | 753.0824 | 2.1899 | 343.8928 | 1649.1565
1 | 7142.86 | 0.35 | 2500.001 | 2.5 | 2500.001 | 200 | 11.7 | 1.5 | -0.7 | 1.8427 | 620.6615 | 612.8562 | 1.0127 | 605.149 | 620.6615
1 | 7142.86 | 0.35 | 2500.001 | 2.5 | 2500.001 | 200 | 11.9 | 1.9 | -0.5 | 1.869 | 6717.1906 | 637.2872 | 10.5403 | 60.462 | 6717.1908
1 | 7142.86 | 0.35 | 2500.001 | 2.5 | 2500.001 | 200 | 11.9 | 2.1 | -0.5 | 1.886 | 1550.8612 | 690.0028 | 2.2476 | 306.9932 | 1550.8612
1 | 7142.86 | 0.35 | 2500.001 | 2.5 | 2500.001 | 200 | 11.9 | 2.3 | -0.5 | 1.8891 | 617.2756 | 819.8345 | 0.75293 | 1088.863 | 617.2756
1 | 7142.86 | 0.35 | 2500.001 | 2.5 | 2500.001 | 200 | 11.9 | 2.3 | -0.5 | 1.9026 | 1901.1391 | 735.8176 | 2.5837 | 284.7911 | 1901.1391
1 | 7142.86 | 0.35 | 2500.001 | 2.5 | 2500.001 | 200 | 12.1 | 0.1 | -0.7 | 1.9156 | 5513.9516 | 786.7601 | 7.0084 | 112.2591 | 5513.9516
1 | 7142.86 | 0.35 | 2500.001 | 2.5 | 2500.001 | 200 | 12.1 | 0.3 | -0.7 | 1.9164 | 5178.3349 | 789.7761 | 6.5567 | 120.4531 | 5178.3349
1 | 7142.86 | 0.35 | 2500.001 | 2.5 | 2500.001 | 200 | 12.1 | 0.5 | -0.7 | 1.9176 | 4849.5297 | 799.7605 | 6.0637 | 131.8925 | 4849.5297
1 | 7142.86 | 0.35 | 2500.001 | 2.5 | 2500.001 | 200 | 12.1 | 0.7 | -0.7 | 1.9205 | 4236.6298 | 806.9739 | 5.25 | 153.7087 | 4236.6298
1 | 7142.86 | 0.35 | 2500.001 | 2.5 | 2500.001 | 200 | 12.1 | 0.9 | -0.7 | 1.9226 | 2338.5771 | 841.1791 | 2.7801 | 302.5696 | 2338.5771
1 | 7142.86 | 0.35 | 2500.001 | 2.5 | 2500.001 | 200 | 11.9 | 1.5 | -0.7 | 1.944 | 661.8322 | 627.3533 | 1.055 | 594.6707 | 661.8322
1 | 7142.86 | 0.35 | 2500.001 | 2.5 | 2500.001 | 200 | 11.9 | 1.3 | -0.7 | 1.9468 | 2006.8891 | 552.9959 | 3.6291 | 152.3773 | 2006.8891
1 | 7142.86 | 0.35 | 2500.001 | 2.5 | 2500.001 | 200 | 11.7 | 1.7 | -0.7 | 1.9603 | 263.5035 | 532.161 | 0.49516 | 1074.7307 | 263.5035
1 | 7142.86 | 0.35 | 2500.001 | 2.5 | 2500.001 | 200 | 12.1 | 1.7 | -0.5 | 1.9664 | 5483.2067 | 595.1475 | 9.2132 | 64.5973 | 5483.2067
1 | 7142.86 | 0.35 | 2500.001 | 2.5 | 2500.001 | 200 | 12.1 | 1.9 | -0.5 | 1.981 | 3668.8736 | 656.1232 | 5.5917 | 117.3378 | 3668.8736
1 | 7142.86 | 0.35 | 2500.001 | 2.5 | 2500.001 | 200 | 12.1 | 2.1 | -0.5 | 1.9905 | 1981.7417 | 717.1432 | 2.7634 | 259.5164 | 1981.7416
1 | 7142.86 | 0.35 | 2500.001 | 2.5 | 2500.001 | 200 | 12.3 | 0.1 | -0.7 | 2.0258 | 4930.2156 | 773.1229 | 6.377 | 121.2359 | 4930.2156
1 | 7142.86 | 0.35 | 2500.001 | 2.5 | 2500.001 | 200 | 12.3 | 0.3 | -0.7 | 2.0266 | 4617.0077 | 779.1797 | 5.9255 | 131.4966 | 4617.0077
1 | 7142.86 | 0.35 | 2500.001 | 2.5 | 2500.001 | 200 | 12.3 | 0.5 | -0.7 | 2.0286 | 4186.0704 | 786.9596 | 5.3193 | 147.9444 | 4186.0704
1 | 7142.86 | 0.35 | 2500.001 | 2.5 | 2500.001 | 200 | 12.3 | 0.7 | -0.7 | 2.0314 | 2650.8174 | 804.6502 | 3.2944 | 244.2499 | 2650.8174
1 | 7142.86 | 0.35 | 2500.001 | 2.5 | 2500.001 | 200 | 12.3 | 0.9 | -0.7 | 2.033 | 730.8269 | 845.2047 | 0.86467 | 977.4831 | 730.8269
1 | 7142.86 | 0.35 | 2500.001 | 2.5 | 2500.001 | 200 | 12.1 | 1.3 | -0.7 | 2.0526 | 1641.788 | 587.7236 | 2.7935 | 210.392 | 1641.788
1 | 7142.86 | 0.35 | 2500.001 | 2.5 | 2500.001 | 200 | 11.7 | 1.7 | -0.7 | 2.0594 | 28.5781 | 500.6621 | 0.057081 | 8771.136 | 28.5781
1 | 7142.86 | 0.35 | 2500.001 | 2.5 | 2500.001 | 200 | 12.1 | 1.1 | -0.7 | 2.0606 | 980.8582 | 544.4326 | 1.8016 | 302.1913 | 980.8582
1 | 7142.86 | 0.35 | 2500.001 | 2.5 | 2500.001 | 200 | 11.9 | 1.5 | -0.7 | 2.071 | 1091.6496 | 497.8912 | 2.1925 | 227.0836 | 1091.6496
1 | 7142.86 | 0.35 | 2500.001 | 2.5 | 2500.001 | 200 | 12.3 | 1.7 | -0.5 | 2.0811 | 4343.1725 | 633.5785 | 6.855 | 92.4259 | 4343.1724
1 | 7142.86 | 0.35 | 2500.001 | 2.5 | 2500.001 | 200 | 12.3 | 1.9 | -0.5 | 2.0972 | 1572.9809 | 671.1576 | 2.3437 | 286.3687 | 1572.9809
1 | 7142.86 | 0.35 | 2500.001 | 2.5 | 2500.001 | 200 | 12.3 | 2.1 | -0.5 | 2.1073 | 1161.4654 | 724.4763 | 1.6032 | 451.8997 | 1161.4654
1 | 7142.86 | 0.35 | 2500.001 | 2.5 | 2500.001 | 200 | 12.5 | 0.1 | -0.7 | 2.1405 | 4503.4635 | 766.9604 | 5.8718 | 130.6169 | 4503.4635
1 | 7142.86 | 0.35 | 2500.001 | 2.5 | 2500.001 | 200 | 12.5 | 0.3 | -0.7 | 2.1417 | 4450.5677 | 769.4134 | 5.7844 | 133.016 | 4450.5677
1 | 7142.86 | 0.35 | 2500.001 | 2.5 | 2500.001 | 200 | 12.5 | 0.5 | -0.7 | 2.1437 | 3959.8459 | 778.7715 | 5.0847 | 153.1588 | 3959.8459
1 | 7142.86 | 0.35 | 2500.001 | 2.5 | 2500.001 | 200 | 12.5 | 0.7 | -0.7 | 2.1461 | 2237.4223 | 804.4765 | 2.7812 | 289.2536 | 2237.4223
1 | 7142.86 | 0.35 | 2500.001 | 2.5 | 2500.001 | 200 | 12.3 | 1.1 | -0.7 | 2.1685 | 2451.6663 | 534.8495 | 4.5838 | 116.6815 | 2451.6663
1 | 7142.86 | 0.35 | 2500.001 | 2.5 | 2500.001 | 200 | 12.5 | 1.7 | -0.5 | 2.1976 | 3250.654 | 642.2336 | 5.0615 | 126.8865 | 3250.654
1 | 7142.86 | 0.35 | 2500.001 | 2.5 | 2500.001 | 200 | 11.9 | 1.5 | -0.7 | 2.2023 | 450.6152 | 443.3534 | 1.0164 | 436.2086 | 450.6152
1 | 7142.86 | 0.35 | 2500.001 | 2.5 | 2500.001 | 200 | 12.5 | 1.9 | -0.5 | 2.2047 | 1112.7372 | 694.7004 | 1.6018 | 433.7131 | 1112.7372
1 | 7142.86 | 0.35 | 2500.001 | 2.5 | 2500.001 | 200 | 12.5 | 1.9 | -0.5 | 2.2139 | 915.6357 | 672.6815 | 1.3612 | 494.1927 | 915.6356
1 | 7142.86 | 0.35 | 2500.001 | 2.5 | 2500.001 | 200 | 11.7 | 1.5 | -0.7 | 2.2184 | 92.1995 | 413.5895 | 0.22293 | 1855.2835 | 92.1995
1 | 7142.86 | 0.35 | 2500.001 | 2.5 | 2500.001 | 200 | 12.5 | 2.1 | -0.5 | 2.224 | 697.2778 | 729.0132 | 0.95647 | 762.193 | 697.2778
1 | 7142.86 | 0.35 | 2500.001 | 2.5 | 2500.001 | 200 | 12.7 | 0.1 | -0.7 | 2.2573 | 4298.3019 | 758.1163 | 5.6697 | 133.7133 | 4298.3019
1 | 7142.86 | 0.35 | 2500.001 | 2.5 | 2500.001 | 200 | 12.7 | 0.3 | -0.7 | 2.2581 | 3927.2009 | 766.5813 | 5.123 | 149.635 | 3927.2009
1 | 7142.86 | 0.35 | 2500.001 | 2.5 | 2500.001 | 200 | 12.7 | 0.5 | -0.7 | 2.2605 | 3565.8922 | 773.7862 | 4.6084 | 167.9089 | 3565.8922
1 | 7142.86 | 0.35 | 2500.001 | 2.5 | 2500.001 | 200 | 12.7 | 0.7 | -0.7 | 2.2629 | 1844.4157 | 801.6603 | 2.3007 | 348.4352 | 1844.4157
1 | 7142.86 | 0.35 | 2500.001 | 2.5 | 2500.001 | 200 | 12.5 | 1.1 | -0.7 | 2.2848 | 1259.7097 | 541.9905 | 2.3242 | 233.1916 | 1259.7097
1 | 7142.86 | 0.35 | 2500.001 | 2.5 | 2500.001 | 200 | 12.7 | 1.5 | -0.5 | 2.3041 | 6630.8665 | 579.9751 | 11.433 | 50.7281 | 6630.8667
1 | 7142.86 | 0.35 | 2500.001 | 2.5 | 2500.001 | 200 | 12.1 | 1.5 | -0.7 | 2.3061 | 370.2195 | 455.9924 | 0.8119 | 561.6372 | 370.2195
1 | 7142.86 | 0.35 | 2500.001 | 2.5 | 2500.001 | 200 | 12.7 | 1.7 | -0.5 | 2.3166 | 3446.2022 | 635.2081 | 5.4253 | 117.0823 | 3446.2022
1 | 7142.86 | 0.35 | 2500.001 | 2.5 | 2500.001 | 200 | 11.9 | 1.5 | -0.7 | 2.3209 | 206.4622 | 410.239 | 0.50327 | 815.1425 | 206.4622
1 | 7142.86 | 0.35 | 2500.001 | 2.5 | 2500.001 | 200 | 11.7 | 1.5 | -0.7 | 2.3221 | 168.6783 | 384.9601 | 0.43817 | 878.5616 | 168.6783
1 | 7142.86 | 0.35 | 2500.001 | 2.5 | 2500.001 | 200 | 12.7 | 1.9 | -0.5 | 2.3225 | 1263.0606 | 695.1367 | 1.817 | 382.5747 | 1263.0606
1 | 7142.86 | 0.35 | 2500.001 | 2.5 | 2500.001 | 200 | 12.7 | 2.1 | -0.5 | 2.3405 | 144.9821 | 746.1321 | 0.19431 | 3839.8736 | 144.9821
1 | 7142.86 | 0.35 | 2500.001 | 2.5 | 2500.001 | 200 | 12.9 | 0.1 | -0.7 | 2.3791 | 3474.4014 | 754.0322 | 4.6078 | 163.6439 | 3474.4014
1 | 7142.86 | 0.35 | 2500.001 | 2.5 | 2500.001 | 200 | 12.9 | 0.3 | -0.7 | 2.3803 | 3455.103 | 757.9886 | 4.5583 | 166.2893 | 3455.103
1 | 7142.86 | 0.35 | 2500.001 | 2.5 | 2500.001 | 200 | 12.9 | 0.5 | -0.7 | 2.3823 | 2608.961 | 772.1465 | 3.3788 | 228.524 | 2608.961
1 | 7142.86 | 0.35 | 2500.001 | 2.5 | 2500.001 | 200 | 12.9 | 0.7 | -0.7 | 2.3847 | 1159.9883 | 800.3849 | 1.4493 | 552.2607 | 1159.9883
1 | 7142.86 | 0.35 | 2500.001 | 2.5 | 2500.001 | 200 | 12.7 | 1.1 | -0.7 | 2.4047 | 806.7128 | 560.8057 | 1.4385 | 389.8575 | 806.7128
1 | 7142.86 | 0.35 | 2500.001 | 2.5 | 2500.001 | 200 | 12.7 | 0.9 | -0.7 | 2.4106 | 942.539 | 518.7659 | 1.8169 | 285.5246 | 942.539
1 | 7142.86 | 0.35 | 2500.001 | 2.5 | 2500.001 | 200 | 12.5 | 1.3 | -0.7 | 2.4213 | 395.8352 | 477.9878 | 0.82813 | 577.1905 | 395.8352
1 | 7142.86 | 0.35 | 2500.001 | 2.5 | 2500.001 | 200 | 12.9 | 1.5 | -0.5 | 2.4284 | 6416.2523 | 581.3969 | 11.0359 | 52.6822 | 6416.2524
1 | 7142.86 | 0.35 | 2500.001 | 2.5 | 2500.001 | 200 | 12.1 | 1.5 | -0.7 | 2.432 | 242.0851 | 415.2273 | 0.58302 | 712.2027 | 242.0852
1 | 7142.86 | 0.35 | 2500.001 | 2.5 | 2500.001 | 200 | 11.9 | 1.5 | -0.7 | 2.4328 | 140.9144 | 388.9603 | 0.36228 | 1073.6315 | 140.9143
1 | 7142.86 | 0.35 | 2500.001 | 2.5 | 2500.001 | 200 | 11.7 | 1.5 | -0.7 | 2.4332 | 88.2789 | 369.5411 | 0.23889 | 1546.9224 | 88.2789
1 | 7142.86 | 0.35 | 2500.001 | 2.5 | 2500.001 | 200 | 12.9 | 1.7 | -0.5 | 2.4411 | 2608.1282 | 634.5384 | 4.1103 | 154.3785 | 2608.1281
1 | 7142.86 | 0.35 | 2500.001 | 2.5 | 2500.001 | 200 | 12.9 | 1.9 | -0.5 | 2.4463 | 1103.2909 | 699.3304 | 1.5776 | 443.2766 | 1103.2909
1 | 7142.86 | 0.35 | 2500.001 | 2.5 | 2500.001 | 200 | 12.9 | 2.1 | -0.5 | 2.4643 | 901.0756 | 746.298 | 1.2074 | 618.1066 | 901.0756
1 | 7142.86 | 0.35 | 2500.001 | 2.5 | 2500.001 | 200 | 13.1 | 0.1 | -0.7 | 2.5046 | 3529.3643 | 745.9658 | 4.7313 | 157.6672 | 3529.3643
1 | 7142.86 | 0.35 | 2500.001 | 2.5 | 2500.001 | 200 | 13.1 | 0.3 | -0.7 | 2.5058 | 3526.1895 | 749.6194 | 4.704 | 159.3588 | 3526.1895
1 | 7142.86 | 0.35 | 2500.001 | 2.5 | 2500.001 | 200 | 13.1 | 0.5 | -0.7 | 2.5078 | 2733.8451 | 763.2369 | 3.5819 | 213.081 | 2733.8451
1 | 7142.86 | 0.35 | 2500.001 | 2.5 | 2500.001 | 200 | 13.1 | 0.7 | -0.7 | 2.5098 | 1023.3124 | 795.6335 | 1.2862 | 618.6114 | 1023.3124
1 | 7142.86 | 0.35 | 2500.001 | 2.5 | 2500.001 | 200 | 12.9 | 1.1 | -0.7 | 2.5297 | 948.051 | 557.6441 | 1.7001 | 328.0066 | 948.051
1 | 7142.86 | 0.35 | 2500.001 | 2.5 | 2500.001 | 200 | 12.9 | 0.9 | -0.7 | 2.5366 | 536.6782 | 517.7532 | 1.0366 | 499.4955 | 536.6782
1 | 7142.86 | 0.35 | 2500.001 | 2.5 | 2500.001 | 200 | 12.7 | 1.3 | -0.7 | 2.5456 | 677.9878 | 474.4902 | 1.4289 | 332.0723 | 677.9878
1 | 7142.86 | 0.35 | 2500.001 | 2.5 | 2500.001 | 200 | 12.3 | 1.5 | -0.7 | 2.546 | 93.4487 | 426.1037 | 0.21931 | 1942.9311 | 93.4487
1 | 7142.86 | 0.35 | 2500.001 | 2.5 | 2500.001 | 200 | 12.1 | 1.5 | -0.7 | 2.5484 | 58.371 | 393.7633 | 0.14824 | 2656.2773 | 58.371
1 | 7142.86 | 0.35 | 2500.001 | 2.5 | 2500.001 | 200 | 13.1 | 1.5 | -0.5 | 2.5532 | 6478.323 | 580.6284 | 11.1574 | 52.0396 | 6478.3233
1 | 7142.86 | 0.35 | 2500.001 | 2.5 | 2500.001 | 200 | 12.3 | 1.5 | -0.7 | 2.5552 | 33.1999 | 417.4106 | 0.079538 | 5247.9533 | 33.1999
1 | 7142.86 | 0.35 | 2500.001 | 2.5 | 2500.001 | 200 | 12.1 | 1.5 | -0.7 | 2.5579 | 95.9536 | 386.1438 | 0.24849 | 1553.9499 | 95.9535
1 | 7142.86 | 0.35 | 2500.001 | 2.5 | 2500.001 | 200 | 11.9 | 1.5 | -0.7 | 2.5611 | 36.8699 | 365.0135 | 0.10101 | 3613.643 | 36.8699
1 | 7142.86 | 0.35 | 2500.001 | 2.5 | 2500.001 | 200 | 13.1 | 1.7 | -0.5 | 2.5655 | 2719.0496 | 630.306 | 4.3139 | 146.112 | 2719.0496
1 | 7142.86 | 0.35 | 2500.001 | 2.5 | 2500.001 | 200 | 13.1 | 1.9 | -0.5 | 2.5715 | 1379.7811 | 681.5978 | 2.0243 | 336.7024 | 1379.7811
1 | 7142.86 | 0.35 | 2500.001 | 2.5 | 2500.001 | 200 | 11.7 | 1.5 | -0.7 | 2.5755 | 123.2308 | 342.2258 | 0.36009 | 950.3992 | 123.2308
1 | 7142.86 | 0.35 | 2500.001 | 2.5 | 2500.001 | 200 | 13.1 | 2.1 | -0.5 | 2.5883 | 889.9139 | 735.8846 | 1.2093 | 608.5152 | 889.9139
1 | 7142.86 | 0.35 | 2500.001 | 2.5 | 2500.001 | 200 | 13.3 | 0.1 | -0.7 | 2.6249 | 3437.2176 | 742.786 | 4.6275 | 160.5168 | 3437.2176
1 | 7142.86 | 0.35 | 2500.001 | 2.5 | 2500.001 | 200 | 13.3 | 0.3 | -0.7 | 2.626 | 3457.4826 | 747.4965 | 4.6254 | 161.6063 | 3457.4826
1 | 7142.86 | 0.35 | 2500.001 | 2.5 | 2500.001 | 200 | 13.3 | 0.5 | -0.7 | 2.6284 | 2987.5482 | 756.1161 | 3.9512 | 191.3648 | 2987.5482
1 | 7142.86 | 0.35 | 2500.001 | 2.5 | 2500.001 | 200 | 13.3 | 0.7 | -0.7 | 2.6303 | 1209.9259 | 789.5031 | 1.5325 | 515.168 | 1209.9259
1 | 7142.86 | 0.35 | 2500.001 | 2.5 | 2500.001 | 200 | 13.1 | 1.1 | -0.7 | 2.6507 | 682.0399 | 553.7477 | 1.2317 | 449.5873 | 682.04
1 | 7142.86 | 0.35 | 2500.001 | 2.5 | 2500.001 | 200 | 13.3 | 1.5 | -0.5 | 2.6735 | 6377.4855 | 573.3422 | 11.1233 | 51.544 | 6377.4855
1 | 7142.86 | 0.35 | 2500.001 | 2.5 | 2500.001 | 200 | 12.9 | 1.3 | -0.7 | 2.6755 | 438.7959 | 466.659 | 0.94029 | 496.2914 | 438.7959
1 | 7142.86 | 0.35 | 2500.001 | 2.5 | 2500.001 | 200 | 12.5 | 1.5 | -0.7 | 2.6791 | 162.2135 | 407.6429 | 0.39793 | 1024.4072 | 162.2135
1 | 7142.86 | 0.35 | 2500.001 | 2.5 | 2500.001 | 200 | 13.3 | 1.7 | -0.5 | 2.6858 | 2553.569 | 625.664 | 4.0814 | 153.2974 | 2553.569
1 | 7142.86 | 0.35 | 2500.001 | 2.5 | 2500.001 | 200 | 12.3 | 1.5 | -0.7 | 2.6908 | 97.456 | 374.4995 | 0.26023 | 1439.1094 | 97.456
1 | 7142.86 | 0.35 | 2500.001 | 2.5 | 2500.001 | 200 | 12.9 | 1.3 | -0.7 | 2.6916 | 183.0689 | 467.4363 | 0.39164 | 1193.5217 | 183.0689
1 | 7142.86 | 0.35 | 2500.001 | 2.5 | 2500.001 | 200 | 13.3 | 1.9 | -0.5 | 2.6916 | 1354.3963 | 678.0004 | 1.9976 | 339.4018 | 1354.3963
1 | 7142.86 | 0.35 | 2500.001 | 2.5 | 2500.001 | 200 | 12.1 | 1.5 | -0.7 | 2.6932 | 120.2304 | 354.607 | 0.33905 | 1045.8765 | 120.2304
1 | 7142.86 | 0.35 | 2500.001 | 2.5 | 2500.001 | 200 | 11.7 | 2.7 | -0.7 | 2.6995 | 16.3868 | 362.7974 | 0.045168 | 8032.1825 | 16.3868
1 | 7142.86 | 0.35 | 2500.001 | 2.5 | 2500.001 | 200 | 11.9 | 1.5 | -0.7 | 2.7019 | 67.7685 | 339.3947 | 0.19967 | 1699.7379 | 67.7685
1 | 7142.86 | 0.35 | 2500.001 | 2.5 | 2500.001 | 200 | 13.3 | 2.1 | -0.5 | 2.7091 | 573.9688 | 727.6966 | 0.78875 | 922.5977 | 573.9688
1 | 7142.86 | 0.35 | 2500.001 | 2.5 | 2500.001 | 200 | 11.9 | 3.9 | -0.7 | 2.7151 | 112.0501 | 471.2022 | 0.2378 | 1981.5375 | 112.0501
1 | 7142.86 | 0.35 | 2500.001 | 2.5 | 2500.001 | 200 | 13.5 | 0.1 | -0.7 | 2.7486 | 3192.8404 | 736.0786 | 4.3376 | 169.6958 | 3192.8404
1 | 7142.86 | 0.35 | 2500.001 | 2.5 | 2500.001 | 200 | 13.5 | 0.3 | -0.7 | 2.7498 | 3177.3117 | 739.8276 | 4.2947 | 172.2666 | 3177.3117
1 | 7142.86 | 0.35 | 2500.001 | 2.5 | 2500.001 | 200 | 13.5 | 0.5 | -0.7 | 2.7522 | 2770.3914 | 748.7017 | 3.7003 | 202.3376 | 2770.3915
1 | 7142.86 | 0.35 | 2500.001 | 2.5 | 2500.001 | 200 | 13.5 | 0.7 | -0.7 | 2.7542 | 1090.708 | 780.0418 | 1.3983 | 557.8625 | 1090.7081
1 | 7142.86 | 0.35 | 2500.001 | 2.5 | 2500.001 | 200 | 13.3 | 1.1 | -0.7 | 2.775 | 683.9049 | 546.3545 | 1.2518 | 436.469 | 683.9049
1 | 7142.86 | 0.35 | 2500.001 | 2.5 | 2500.001 | 200 | 13.3 | 0.9 | -0.7 | 2.781 | 782.5564 | 506.5822 | 1.5448 | 327.9323 | 782.5564
1 | 7142.86 | 0.35 | 2500.001 | 2.5 | 2500.001 | 200 | 13.5 | 1.5 | -0.5 | 2.7988 | 6069.6132 | 563.9633 | 10.7624 | 52.4011 | 6069.6133
1 | 7142.86 | 0.35 | 2500.001 | 2.5 | 2500.001 | 200 | 13.1 | 1.3 | -0.7 | 2.802 | 531.9152 | 457.0303 | 1.1639 | 392.688 | 531.9152
1 | 7142.86 | 0.35 | 2500.001 | 2.5 | 2500.001 | 200 | 13.5 | 1.7 | -0.5 | 2.8116 | 2511.0922 | 614.626 | 4.0856 | 150.4385 | 2511.0923
1 | 7142.86 | 0.35 | 2500.001 | 2.5 | 2500.001 | 200 | 12.7 | 1.5 | -0.7 | 2.8156 | 107.7696 | 394.7882 | 0.27298 | 1446.2125 | 107.7696
1 | 7142.86 | 0.35 | 2500.001 | 2.5 | 2500.001 | 200 | 13.5 | 1.9 | -0.5 | 2.8168 | 1242.3116 | 673.9468 | 1.8433 | 365.6122 | 1242.3116
1 | 7142.86 | 0.35 | 2500.001 | 2.5 | 2500.001 | 200 | 12.5 | 1.5 | -0.7 | 2.8176 | 124.8882 | 368.5494 | 0.33886 | 1087.6021 | 124.8882
1 | 7142.86 | 0.35 | 2500.001 | 2.5 | 2500.001 | 200 | 13.1 | 1.3 | -0.7 | 2.818 | 143.7965 | 460.1966 | 0.31247 | 1472.7823 | 143.7965
1 | 7142.86 | 0.35 | 2500.001 | 2.5 | 2500.001 | 200 | 12.3 | 1.5 | -0.7 | 2.8198 | 96.9164 | 349.8042 | 0.27706 | 1262.5629 | 96.9164
1 | 7142.86 | 0.35 | 2500.001 | 2.5 | 2500.001 | 200 | 11.9 | 2.7 | -0.7 | 2.8202 | 21.894 | 357.5528 | 0.061233 | 5839.2272 | 21.894
1 | 7142.86 | 0.35 | 2500.001 | 2.5 | 2500.001 | 200 | 12.1 | 1.5 | -0.7 | 2.8301 | 37.5933 | 335.513 | 0.11205 | 2994.3894 | 37.5933
1 | 7142.86 | 0.35 | 2500.001 | 2.5 | 2500.001 | 200 | 13.5 | 2.1 | -0.5 | 2.8346 | 1031.1687 | 724.4572 | 1.4234 | 508.9741 | 1031.1687
1 | 7142.86 | 0.35 | 2500.001 | 2.5 | 2500.001 | 200 | 13.7 | 0.1 | -0.7 | 2.8809 | 2994.0364 | 724.9172 | 4.1302 | 175.5172 | 2994.0364
1 | 7142.86 | 0.35 | 2500.001 | 2.5 | 2500.001 | 200 | 13.7 | 0.3 | -0.7 | 2.8821 | 2932.9531 | 729.0016 | 4.0232 | 181.1973 | 2932.9531
1 | 7142.86 | 0.35 | 2500.001 | 2.5 | 2500.001 | 200 | 13.7 | 0.5 | -0.7 | 2.8841 | 2186.039 | 742.5465 | 2.944 | 252.2257 | 2186.0391
1 | 7142.86 | 0.35 | 2500.001 | 2.5 | 2500.001 | 200 | 13.7 | 0.7 | -0.7 | 2.8861 | 873.1258 | 770.2984 | 1.1335 | 679.581 | 873.1258
1 | 7142.86 | 0.35 | 2500.001 | 2.5 | 2500.001 | 200 | 13.5 | 1.1 | -0.7 | 2.9087 | 376.8795 | 536.6753 | 0.70225 | 764.224 | 376.8795
1 | 7142.86 | 0.35 | 2500.001 | 2.5 | 2500.001 | 200 | 13.5 | 0.9 | -0.7 | 2.9138 | 721.7885 | 499.431 | 1.4452 | 345.574 | 721.7885
1 | 7142.86 | 0.35 | 2500.001 | 2.5 | 2500.001 | 200 | 13.7 | 1.5 | -0.5 | 2.9319 | 5871.7435 | 552.7712 | 10.6224 | 52.0384 | 5871.7433
1 | 7142.86 | 0.35 | 2500.001 | 2.5 | 2500.001 | 200 | 13.1 | 1.5 | -0.7 | 2.937 | 331.4314 | 425.5277 | 0.77887 | 546.3389 | 331.4314
1 | 7142.86 | 0.35 | 2500.001 | 2.5 | 2500.001 | 200 | 13.7 | 1.7 | -0.5 | 2.9446 | 2177.2301 | 607.5107 | 3.5839 | 169.5132 | 2177.2301
1 | 7142.86 | 0.35 | 2500.001 | 2.5 | 2500.001 | 200 | 12.1 | 2.7 | -0.7 | 2.9481 | 46.8646 | 353.7656 | 0.13247 | 2670.4617 | 46.8646
1 | 7142.86 | 0.35 | 2500.001 | 2.5 | 2500.001 | 200 | 13.7 | 1.9 | -0.5 | 2.9497 | 1311.2663 | 665.0112 | 1.9718 | 337.2617 | 1311.2664
1 | 7142.86 | 0.35 | 2500.001 | 2.5 | 2500.001 | 200 | 12.9 | 1.5 | -0.7 | 2.9545 | 94.3061 | 386.3456 | 0.2441 | 1582.7494 | 94.3061
1 | 7142.86 | 0.35 | 2500.001 | 2.5 | 2500.001 | 200 | 12.3 | 3.9 | -0.7 | 2.9621 | 99.7684 | 453.2348 | 0.22013 | 2058.9863 | 99.7684
1 | 7142.86 | 0.35 | 2500.001 | 2.5 | 2500.001 | 200 | 12.3 | 3.9 | -0.7 | 2.9629 | 91.1649 | 452.5672 | 0.20144 | 2246.6663 | 91.1649
1 | 7142.86 | 0.35 | 2500.001 | 2.5 | 2500.001 | 200 | 12.3 | 3.9 | -0.7 | 2.9668 | 198.8273 | 451.3914 | 0.44048 | 1024.7796 | 198.8273
1 | 7142.86 | 0.35 | 2500.001 | 2.5 | 2500.001 | 200 | 13.7 | 2.1 | -0.5 | 2.968 | 937.1458 | 711.742 | 1.3167 | 540.5526 | 937.1458
1 | 7142.86 | 0.35 | 2500.001 | 2.5 | 2500.001 | 200 | 12.9 | 1.5 | -0.7 | 2.9696 | 104.3233 | 387.015 | 0.26956 | 1435.7344 | 104.3233
1 | 7142.86 | 0.35 | 2500.001 | 2.5 | 2500.001 | 200 | 12.7 | 1.5 | -0.7 | 2.9704 | 91.0284 | 362.784 | 0.25092 | 1445.8367 | 91.0284
1 | 7142.86 | 0.35 | 2500.001 | 2.5 | 2500.001 | 200 | 12.5 | 1.5 | -0.7 | 2.9719 | 82.4917 | 344.6207 | 0.23937 | 1439.7017 | 82.4917
1 | 7142.86 | 0.35 | 2500.001 | 2.5 | 2500.001 | 200 | 12.3 | 1.5 | -0.7 | 2.9834 | 25.9975 | 329.9105 | 0.078802 | 4186.5993 | 25.9975
1 | 7142.86 | 0.35 | 2500.001 | 2.5 | 2500.001 | 200 | 13.9 | 0.1 | -0.7 | 3.0135 | 3097.8224 | 718.5401 | 4.3113 | 166.6654 | 3097.8223
1 | 7142.86 | 0.35 | 2500.001 | 2.5 | 2500.001 | 200 | 13.9 | 0.3 | -0.7 | 3.0147 | 3111.1665 | 722.1521 | 4.3082 | 167.6232 | 3111.1665
1 | 7142.86 | 0.35 | 2500.001 | 2.5 | 2500.001 | 200 | 13.9 | 0.5 | -0.7 | 3.017 | 2834.41 | 729.4232 | 3.8858 | 187.7139 | 2834.41
1 | 7142.86 | 0.35 | 2500.001 | 2.5 | 2500.001 | 200 | 13.9 | 0.7 | -0.7 | 3.019 | 1260.0308 | 757.2611 | 1.6639 | 455.1035 | 1260.0308
1 | 7142.86 | 0.35 | 2500.001 | 2.5 | 2500.001 | 200 | 13.7 | 1.1 | -0.7 | 3.0442 | 2186.6682 | 497.194 | 4.398 | 113.0496 | 2186.6683
1 | 7142.86 | 0.35 | 2500.001 | 2.5 | 2500.001 | 200 | 13.5 | 1.5 | -0.7 | 3.0522 | 134.885 | 499.154 | 0.27023 | 1847.1639 | 134.885
1 | 7142.86 | 0.35 | 2500.001 | 2.5 | 2500.001 | 200 | 13.9 | 1.5 | -0.5 | 3.063 | 2853.5251 | 531.1783 | 5.3721 | 98.8778 | 2853.5251
1 | 7142.86 | 0.35 | 2500.001 | 2.5 | 2500.001 | 200 | 13.7 | 1.1 | -0.7 | 3.0638 | 13.3126 | 515.3582 | 0.025832 | 19950.6294 | 13.3126
1 | 7142.86 | 0.35 | 2500.001 | 2.5 | 2500.001 | 200 | 13.9 | 1.7 | -0.5 | 3.0749 | 3735.7796 | 589.6583 | 6.3355 | 93.0721 | 3735.7796
1 | 7142.86 | 0.35 | 2500.001 | 2.5 | 2500.001 | 200 | 12.7 | 3.5 | -0.7 | 3.0806 | 35.7233 | 439.1522 | 0.081346 | 5398.5664 | 35.7233
1 | 7142.86 | 0.35 | 2500.001 | 2.5 | 2500.001 | 200 | 13.9 | 1.9 | -0.5 | 3.081 | 725.0026 | 644.3143 | 1.1252 | 572.6061 | 725.0026
1 | 7142.86 | 0.35 | 2500.001 | 2.5 | 2500.001 | 200 | 13.9 | 1.9 | -0.5 | 3.091 | 1103.0559 | 621.8494 | 1.7738 | 350.5685 | 1103.0559
1 | 7142.86 | 0.35 | 2500.001 | 2.5 | 2500.001 | 200 | 13.9 | 2.1 | -0.5 | 3.0981 | 519.946 | 688.434 | 0.75526 | 911.5205 | 519.946
1 | 7142.86 | 0.35 | 2500.001 | 2.5 | 2500.001 | 200 | 12.9 | 3.3 | -0.7 | 3.1322 | 160.7861 | 440.8919 | 0.36468 | 1208.9708 | 160.7861
1 | 7142.86 | 0.35 | 2500.001 | 2.5 | 2500.001 | 200 | 14.1 | 0.1 | -0.7 | 3.1389 | 3589.1986 | 710.7748 | 5.0497 | 140.7559 | 3589.1986
1 | 7142.86 | 0.35 | 2500.001 | 2.5 | 2500.001 | 200 | 14.1 | 0.3 | -0.7 | 3.1397 | 3335.6989 | 717.3265 | 4.6502 | 154.2577 | 3335.6989
1 | 7142.86 | 0.35 | 2500.001 | 2.5 | 2500.001 | 200 | 14.1 | 0.5 | -0.7 | 3.1417 | 2885.9345 | 726.8503 | 3.9705 | 183.0642 | 2885.9346
1 | 7142.86 | 0.35 | 2500.001 | 2.5 | 2500.001 | 200 | 14.1 | 0.7 | -0.7 | 3.1441 | 1475.8701 | 748.9313 | 1.9706 | 380.0457 | 1475.8701
1 | 7142.86 | 0.35 | 2500.001 | 2.5 | 2500.001 | 200 | 13.9 | 1.3 | -0.7 | 3.1666 | 791.4554 | 556.2253 | 1.4229 | 390.9084 | 791.4554
1 | 7142.86 | 0.35 | 2500.001 | 2.5 | 2500.001 | 200 | 13.9 | 1.1 | -0.7 | 3.1697 | 1177.8064 | 495.5548 | 2.3767 | 208.5016 | 1177.8064
1 | 7142.86 | 0.35 | 2500.001 | 2.5 | 2500.001 | 200 | 13.9 | 1.1 | -0.7 | 3.1756 | 170.9699 | 507.7189 | 0.33674 | 1507.742 | 170.9699
1 | 7142.86 | 0.35 | 2500.001 | 2.5 | 2500.001 | 200 | 13.7 | 1.5 | -0.7 | 3.1856 | 156.8102 | 478.5604 | 0.32767 | 1460.4921 | 156.8102
1 | 7142.86 | 0.35 | 2500.001 | 2.5 | 2500.001 | 200 | 13.9 | 1.1 | -0.7 | 3.19 | 182.8611 | 508.911 | 0.35932 | 1416.3235 | 182.8611
1 | 7142.86 | 0.35 | 2500.001 | 2.5 | 2500.001 | 200 | 14.1 | 1.7 | -0.5 | 3.1998 | 3833.4002 | 582.7454 | 6.5782 | 88.5877 | 3833.4002
1 | 7142.86 | 0.35 | 2500.001 | 2.5 | 2500.001 | 200 | 12.5 | 1.7 | -0.7 | 3.2093 | 50.5032 | 314.8873 | 0.16039 | 1963.3198 | 50.5032
1 | 7142.86 | 0.35 | 2500.001 | 2.5 | 2500.001 | 200 | 14.1 | 1.9 | -0.5 | 3.2159 | 1113.3788 | 616.4181 | 1.8062 | 341.2776 | 1113.3788
1 | 7142.86 | 0.35 | 2500.001 | 2.5 | 2500.001 | 200 | 14.1 | 2.1 | -0.5 | 3.2222 | 640.2964 | 689.2868 | 0.92893 | 742.0255 | 640.2964
1 | 7142.86 | 0.35 | 2500.001 | 2.5 | 2500.001 | 200 | 12.5 | 2.5 | -0.7 | 3.2336 | 11.2213 | 333.3906 | 0.033658 | 9905.2495 | 11.2213
1 | 7142.86 | 0.35 | 2500.001 | 2.5 | 2500.001 | 200 | 13.1 | 3.3 | -0.7 | 3.2539 | 144.7445 | 434.7868 | 0.33291 | 1306.0226 | 144.7445
1 | 7142.86 | 0.35 | 2500.001 | 2.5 | 2500.001 | 200 | 14.3 | 0.1 | -0.7 | 3.2669 | 3013.8975 | 708.8944 | 4.2515 | 166.738 | 3013.8975
1 | 7142.86 | 0.35 | 2500.001 | 2.5 | 2500.001 | 200 | 14.3 | 0.3 | -0.7 | 3.2681 | 3063.8779 | 711.1466 | 4.3084 | 165.0619 | 3063.8779
1 | 7142.86 | 0.35 | 2500.001 | 2.5 | 2500.001 | 200 | 14.3 | 0.5 | -0.7 | 3.2701 | 2581.5951 | 721.0625 | 3.5803 | 201.3992 | 2581.5951
1 | 7142.86 | 0.35 | 2500.001 | 2.5 | 2500.001 | 200 | 14.3 | 0.7 | -0.7 | 3.2721 | 1177.7784 | 745.2256 | 1.5804 | 471.5329 | 1177.7784
1 | 7142.86 | 0.35 | 2500.001 | 2.5 | 2500.001 | 200 | 14.1 | 1.3 | -0.7 | 3.2954 | 437.6338 | 553.2516 | 0.79102 | 699.4143 | 437.6338
1 | 7142.86 | 0.35 | 2500.001 | 2.5 | 2500.001 | 200 | 14.1 | 1.1 | -0.7 | 3.2986 | 2109.6162 | 486.1208 | 4.3397 | 112.0173 | 2109.6162
1 | 7142.86 | 0.35 | 2500.001 | 2.5 | 2500.001 | 200 | 12.9 | 3.9 | -0.7 | 3.3073 | 208.4145 | 453.2074 | 0.45987 | 985.5216 | 208.4145
1 | 7142.86 | 0.35 | 2500.001 | 2.5 | 2500.001 | 200 | 13.9 | 1.5 | -0.7 | 3.3141 | 71.6875 | 475.687 | 0.1507 | 3156.4535 | 71.6875
1 | 7142.86 | 0.35 | 2500.001 | 2.5 | 2500.001 | 200 | 14.3 | 1.5 | -0.5 | 3.3177 | 3825.0906 | 519.251 | 7.3666 | 70.4876 | 3825.0906
1 | 7142.86 | 0.35 | 2500.001 | 2.5 | 2500.001 | 200 | 13.3 | 2.9 | -0.7 | 3.326 | 11.2659 | 424.6512 | 0.02653 | 16006.6058 | 11.2659
1 | 7142.86 | 0.35 | 2500.001 | 2.5 | 2500.001 | 200 | 14.3 | 1.7 | -0.5 | 3.3303 | 3273.2788 | 579.7604 | 5.6459 | 102.6867 | 3273.2788
1 | 7142.86 | 0.35 | 2500.001 | 2.5 | 2500.001 | 200 | 14.3 | 1.9 | -0.5 | 3.3354 | 1346.327 | 634.8379 | 2.1207 | 299.3471 | 1346.327
1 | 7142.86 | 0.35 | 2500.001 | 2.5 | 2500.001 | 200 | 12.7 | 1.7 | -0.7 | 3.3382 | 30.8424 | 310.6899 | 0.099271 | 3129.7295 | 30.8424
1 | 7142.86 | 0.35 | 2500.001 | 2.5 | 2500.001 | 200 | 14.3 | 1.9 | -0.5 | 3.3466 | 605.284 | 611.5162 | 0.98981 | 617.8126 | 605.284
1 | 7142.86 | 0.35 | 2500.001 | 2.5 | 2500.001 | 200 | 14.3 | 2.1 | -0.5 | 3.3528 | 1009.6636 | 687.3707 | 1.4689 | 467.9563 | 1009.6636
1 | 7142.86 | 0.35 | 2500.001 | 2.5 | 2500.001 | 200 | 13.3 | 3.3 | -0.7 | 3.3792 | 90.6008 | 434.2188 | 0.20865 | 2081.0626 | 90.6008
1 | 7142.86 | 0.35 | 2500.001 | 2.5 | 2500.001 | 200 | 13.3 | 1.5 | -0.7 | 3.3868 | 50.0185 | 349.8624 | 0.14297 | 2447.1708 | 50.0185
1 | 7142.86 | 0.35 | 2500.001 | 2.5 | 2500.001 | 200 | 14.5 | 0.1 | -0.7 | 3.4044 | 2570.5625 | 702.0897 | 3.6613 | 191.7595 | 2570.5625
1 | 7142.86 | 0.35 | 2500.001 | 2.5 | 2500.001 | 200 | 14.5 | 0.3 | -0.7 | 3.4056 | 2534.6356 | 705.0812 | 3.5948 | 196.1385 | 2534.6356
1 | 7142.86 | 0.35 | 2500.001 | 2.5 | 2500.001 | 200 | 14.5 | 0.5 | -0.7 | 3.408 | 2299.9368 | 712.0969 | 3.2298 | 220.4765 | 2299.9368
1 | 7142.86 | 0.35 | 2500.001 | 2.5 | 2500.001 | 200 | 14.5 | 0.7 | -0.7 | 3.4096 | 930.4879 | 738.2267 | 1.2604 | 585.6913 | 930.4879
1 | 7142.86 | 0.35 | 2500.001 | 2.5 | 2500.001 | 200 | 14.3 | 1.3 | -0.7 | 3.4341 | 503.8451 | 545.2017 | 0.92414 | 589.953 | 503.8451
1 | 7142.86 | 0.35 | 2500.001 | 2.5 | 2500.001 | 200 | 14.3 | 1.1 | -0.7 | 3.4373 | 2102.1907 | 479.4222 | 4.3848 | 109.3363 | 2102.1906
1 | 7142.86 | 0.35 | 2500.001 | 2.5 | 2500.001 | 200 | 14.1 | 1.5 | -0.7 | 3.4546 | 158.8843 | 465.9953 | 0.34096 | 1366.7274 | 158.8843
1 | 7142.86 | 0.35 | 2500.001 | 2.5 | 2500.001 | 200 | 14.5 | 1.5 | -0.5 | 3.4566 | 4353.0859 | 512.7426 | 8.4898 | 60.3951 | 4353.0859
1 | 7142.86 | 0.35 | 2500.001 | 2.5 | 2500.001 | 200 | 13.3 | 2.5 | -0.7 | 3.459 | 19.776 | 369.4998 | 0.053521 | 6903.8143 | 19.776
1 | 7142.86 | 0.35 | 2500.001 | 2.5 | 2500.001 | 200 | 13.5 | 3.1 | -0.7 | 3.4606 | 119.2081 | 429.488 | 0.27756 | 1547.3773 | 119.2081
1 | 7142.86 | 0.35 | 2500.001 | 2.5 | 2500.001 | 200 | 13.5 | 2.7 | -0.7 | 3.4626 | 71.9755 | 406.2324 | 0.17718 | 2292.7904 | 71.9755
1 | 7142.86 | 0.35 | 2500.001 | 2.5 | 2500.001 | 200 | 14.5 | 1.7 | -0.5 | 3.4693 | 3425.0729 | 569.9848 | 6.0091 | 94.8542 | 3425.0729
1 | 7142.86 | 0.35 | 2500.001 | 2.5 | 2500.001 | 200 | 14.5 | 1.9 | -0.5 | 3.4749 | 1092.2003 | 622.5187 | 1.7545 | 354.8155 | 1092.2003
1 | 7142.86 | 0.35 | 2500.001 | 2.5 | 2500.001 | 200 | 13.3 | 2.5 | -0.7 | 3.4825 | 31.5477 | 366.1128 | 0.086169 | 4248.7647 | 31.5477
1 | 7142.86 | 0.35 | 2500.001 | 2.5 | 2500.001 | 200 | 14.5 | 1.9 | -0.5 | 3.486 | 910.1574 | 601.0734 | 1.5142 | 396.9524 | 910.1574
1 | 7142.86 | 0.35 | 2500.001 | 2.5 | 2500.001 | 200 | 14.5 | 2.1 | -0.5 | 3.4911 | 1309.3435 | 677.6716 | 1.9321 | 350.7397 | 1309.3435
1 | 7142.86 | 0.35 | 2500.001 | 2.5 | 2500.001 | 200 | 12.9 | 1.7 | -0.7 | 3.4991 | 64.6022 | 301.2843 | 0.21442 | 1405.0949 | 64.6022
1 | 7142.86 | 0.35 | 2500.001 | 2.5 | 2500.001 | 200 | 14.5 | 2.3 | -0.5 | 3.5118 | 336.1678 | 712.1331 | 0.47206 | 1508.5727 | 336.1678
1 | 7142.86 | 0.35 | 2500.001 | 2.5 | 2500.001 | 200 | 13.5 | 3.3 | -0.7 | 3.5134 | 62.3373 | 426.1586 | 0.14628 | 2913.3626 | 62.3373
1 | 7142.86 | 0.35 | 2500.001 | 2.5 | 2500.001 | 200 | 13.7 | 2.9 | -0.7 | 3.5395 | 186.5976 | 427.0775 | 0.43692 | 977.4788 | 186.5976
1 | 7142.86 | 0.35 | 2500.001 | 2.5 | 2500.001 | 200 | 14.7 | 0.1 | -0.7 | 3.5418 | 3209.4433 | 692.5627 | 4.6342 | 149.4474 | 3209.4433
1 | 7142.86 | 0.35 | 2500.001 | 2.5 | 2500.001 | 200 | 14.7 | 0.3 | -0.7 | 3.5429 | 3236.127 | 696.5708 | 4.6458 | 149.9357 | 3236.1269
1 | 7142.86 | 0.35 | 2500.001 | 2.5 | 2500.001 | 200 | 14.7 | 0.5 | -0.7 | 3.5448 | 2660.88 | 705.1322 | 3.7736 | 186.8597 | 2660.8801
1 | 7142.86 | 0.35 | 2500.001 | 2.5 | 2500.001 | 200 | 14.7 | 0.7 | -0.7 | 3.5467 | 1272.9885 | 729.5718 | 1.7448 | 418.1303 | 1272.9885
1 | 7142.86 | 0.35 | 2500.001 | 2.5 | 2500.001 | 200 | 14.5 | 1.3 | -0.7 | 3.5719 | 1255.3556 | 525.8291 | 2.3874 | 220.2533 | 1255.3556
1 | 7142.86 | 0.35 | 2500.001 | 2.5 | 2500.001 | 200 | 14.5 | 1.1 | -0.7 | 3.5804 | 662.2885 | 487.6524 | 1.3581 | 359.0654 | 662.2885
1 | 7142.86 | 0.35 | 2500.001 | 2.5 | 2500.001 | 200 | 14.7 | 1.7 | -0.5 | 3.6029 | 5141.6548 | 546.0643 | 9.4158 | 57.9942 | 5141.6548
1 | 7142.86 | 0.35 | 2500.001 | 2.5 | 2500.001 | 200 | 14.1 | 3.7 | -0.5 | 3.6127 | 309.1744 | 651.0658 | 0.47487 | 1371.0276 | 309.1744
1 | 7142.86 | 0.35 | 2500.001 | 2.5 | 2500.001 | 200 | 14.7 | 1.9 | -0.5 | 3.6182 | 2332.2031 | 584.6713 | 3.9889 | 146.5741 | 2332.2031
1 | 7142.86 | 0.35 | 2500.001 | 2.5 | 2500.001 | 200 | 13.9 | 2.7 | -0.7 | 3.619 | 220.868 | 426.8355 | 0.51745 | 824.8756 | 220.868
1 | 7142.86 | 0.35 | 2500.001 | 2.5 | 2500.001 | 200 | 13.5 | 2.3 | -0.7 | 3.6229 | 116.9969 | 352.7203 | 0.3317 | 1063.3745 | 116.9969
1 | 7142.86 | 0.35 | 2500.001 | 2.5 | 2500.001 | 200 | 14.7 | 2.1 | -0.5 | 3.6253 | 621.412 | 634.8908 | 0.97877 | 648.662 | 621.412
1 | 7142.86 | 0.35 | 2500.001 | 2.5 | 2500.001 | 200 | 13.7 | 1.7 | -0.7 | 3.6289 | 149.4157 | 350.939 | 0.42576 | 824.2655 | 149.4157
1 | 7142.86 | 0.35 | 2500.001 | 2.5 | 2500.001 | 200 | 13.5 | 1.7 | -0.7 | 3.6305 | 80.0697 | 331.4637 | 0.24156 | 1372.1567 | 80.0697
1 | 7142.86 | 0.35 | 2500.001 | 2.5 | 2500.001 | 200 | 14.7 | 2.1 | -0.5 | 3.6376 | 515.3384 | 604.3884 | 0.85266 | 708.826 | 515.3384
1 | 7142.86 | 0.35 | 2500.001 | 2.5 | 2500.001 | 200 | 13.9 | 2.7 | -0.7 | 3.6442 | 39.4765 | 419.1174 | 0.09419 | 4449.719 | 39.4765
1 | 7142.86 | 0.35 | 2500.001 | 2.5 | 2500.001 | 200 | 13.9 | 2.9 | -0.7 | 3.6442 | 56.9793 | 436.3127 | 0.13059 | 3341.0148 | 56.9793
1 | 7142.86 | 0.35 | 2500.001 | 2.5 | 2500.001 | 200 | 14.7 | 2.3 | -0.5 | 3.6445 | 715.0152 | 680.1012 | 1.0513 | 646.8921 | 715.0152
1 | 7142.86 | 0.35 | 2500.001 | 2.5 | 2500.001 | 200 | 13.5 | 1.7 | -0.7 | 3.6472 | 50.6396 | 328.6896 | 0.15407 | 2133.4465 | 50.6396
1 | 7142.86 | 0.35 | 2500.001 | 2.5 | 2500.001 | 200 | 14.7 | 2.3 | -0.5 | 3.6492 | 275.0236 | 653.3678 | 0.42093 | 1552.192 | 275.0236
1 | 7142.86 | 0.35 | 2500.001 | 2.5 | 2500.001 | 200 | 13.9 | 2.9 | -0.7 | 3.6618 | 207.9864 | 423.3995 | 0.49123 | 861.9177 | 207.9864
1 | 7142.86 | 0.35 | 2500.001 | 2.5 | 2500.001 | 200 | 13.9 | 2.7 | -0.7 | 3.6646 | 117.316 | 407.8322 | 0.28766 | 1417.7698 | 117.316
1 | 7142.86 | 0.35 | 2500.001 | 2.5 | 2500.001 | 200 | 14.9 | 0.1 | -0.7 | 3.6716 | 3113.6656 | 690.0855 | 4.512 | 152.9445 | 3113.6655
1 | 7142.86 | 0.35 | 2500.001 | 2.5 | 2500.001 | 200 | 14.9 | 0.3 | -0.7 | 3.6728 | 3152.7747 | 691.7278 | 4.5578 | 151.7671 | 3152.7746
1 | 7142.86 | 0.35 | 2500.001 | 2.5 | 2500.001 | 200 | 14.9 | 0.5 | -0.7 | 3.6747 | 2806.463 | 700.4547 | 4.0066 | 174.8239 | 2806.463
1 | 7142.86 | 0.35 | 2500.001 | 2.5 | 2500.001 | 200 | 14.9 | 0.7 | -0.7 | 3.6774 | 1656.1571 | 716.4148 | 2.3117 | 309.9043 | 1656.1571
1 | 7142.86 | 0.35 | 2500.001 | 2.5 | 2500.001 | 200 | 14.9 | 0.9 | -0.7 | 3.6786 | 196.1552 | 747.7628 | 0.26232 | 2850.5448 | 196.1552
1 | 7142.86 | 0.35 | 2500.001 | 2.5 | 2500.001 | 200 | 14.7 | 2.5 | -0.5 | 3.6826 | 334.4442 | 650.4877 | 0.51414 | 1265.1866 | 334.4442
1 | 7142.86 | 0.35 | 2500.001 | 2.5 | 2500.001 | 200 | 13.9 | 3.1 | -0.7 | 3.6978 | 48.7833 | 429.652 | 0.11354 | 3784.0974 | 48.7833
1 | 7142.86 | 0.35 | 2500.001 | 2.5 | 2500.001 | 200 | 14.7 | 1.5 | -0.7 | 3.7037 | 282.188 | 553.2786 | 0.51003 | 1084.7987 | 282.188
1 | 7142.86 | 0.35 | 2500.001 | 2.5 | 2500.001 | 200 | 14.7 | 1.3 | -0.7 | 3.7093 | 2117.2368 | 478.575 | 4.424 | 108.1759 | 2117.2368
1 | 7142.86 | 0.35 | 2500.001 | 2.5 | 2500.001 | 200 | 14.7 | 2.7 | -0.5 | 3.7224 | 844.6297 | 641.6035 | 1.3164 | 487.3793 | 844.6297
1 | 7142.86 | 0.35 | 2500.001 | 2.5 | 2500.001 | 200 | 14.5 | 1.9 | -0.7 | 3.7321 | 296.2006 | 479.6374 | 0.61755 | 776.6764 | 296.2007
1 | 7142.86 | 0.35 | 2500.001 | 2.5 | 2500.001 | 200 | 14.3 | 3.7 | -0.5 | 3.7356 | 745.0179 | 646.0235 | 1.1532 | 560.183 | 745.0179
1 | 7142.86 | 0.35 | 2500.001 | 2.5 | 2500.001 | 200 | 14.1 | 2.7 | -0.7 | 3.7429 | 126.0878 | 421.005 | 0.29949 | 1405.7282 | 126.0878
1 | 7142.86 | 0.35 | 2500.001 | 2.5 | 2500.001 | 200 | 14.9 | 1.9 | -0.5 | 3.7461 | 4147.0637 | 544.246 | 7.6198 | 71.4249 | 4147.0637
1 | 7142.86 | 0.35 | 2500.001 | 2.5 | 2500.001 | 200 | 14.9 | 2.1 | -0.5 | 3.7654 | 2365.8908 | 571.5056 | 4.1398 | 138.0532 | 2365.8908
1 | 7142.86 | 0.35 | 2500.001 | 2.5 | 2500.001 | 200 | 14.9 | 2.3 | -0.5 | 3.7761 | 1265.3854 | 619.1037 | 2.0439 | 302.9033 | 1265.3853
1 | 7142.86 | 0.35 | 2500.001 | 2.5 | 2500.001 | 200 | 14.1 | 2.9 | -0.7 | 3.7867 | 156.8987 | 418.1813 | 0.37519 | 1114.5768 | 156.8987
1 | 7142.86 | 0.35 | 2500.001 | 2.5 | 2500.001 | 200 | 14.3 | 2.3 | -0.7 | 3.7967 | 117.6886 | 410.8978 | 0.28642 | 1434.6081 | 117.6886
1 | 7142.86 | 0.35 | 2500.001 | 2.5 | 2500.001 | 200 | 15.1 | 0.1 | -0.7 | 3.8072 | 2912.1957 | 681.0258 | 4.2762 | 159.26 | 2912.1958
1 | 7142.86 | 0.35 | 2500.001 | 2.5 | 2500.001 | 200 | 14.9 | 2.5 | -0.5 | 3.808 | 608.0983 | 633.1567 | 0.96042 | 659.2478 | 608.0983
1 | 7142.86 | 0.35 | 2500.001 | 2.5 | 2500.001 | 200 | 15.1 | 0.3 | -0.7 | 3.8084 | 2981.1381 | 681.9229 | 4.3717 | 155.987 | 2981.1381
1 | 7142.86 | 0.35 | 2500.001 | 2.5 | 2500.001 | 200 | 15.1 | 0.5 | -0.7 | 3.8104 | 2686.2456 | 689.376 | 3.8966 | 176.9158 | 2686.2456
1 | 7142.86 | 0.35 | 2500.001 | 2.5 | 2500.001 | 200 | 15.1 | 0.7 | -0.7 | 3.8131 | 1773.547 | 702.8141 | 2.5235 | 278.5084 | 1773.547
1 | 7142.86 | 0.35 | 2500.001 | 2.5 | 2500.001 | 200 | 15.1 | 0.9 | -0.7 | 3.8147 | 617.8274 | 728.8533 | 0.84767 | 859.8311 | 617.8274
1 | 7142.86 | 0.35 | 2500.001 | 2.5 | 2500.001 | 200 | 14.1 | 3.1 | -0.7 | 3.8404 | 157.3235 | 413.9015 | 0.3801 | 1088.9313 | 157.3235
1 | 7142.86 | 0.35 | 2500.001 | 2.5 | 2500.001 | 200 | 14.9 | 1.3 | -0.7 | 3.8458 | 1329.1064 | 469.0933 | 2.8334 | 165.5612 | 1329.1064
1 | 7142.86 | 0.35 | 2500.001 | 2.5 | 2500.001 | 200 | 14.9 | 1.5 | -0.7 | 3.849 | 81.0516 | 512.501 | 0.15815 | 3240.6198 | 81.0516
1 | 7142.86 | 0.35 | 2500.001 | 2.5 | 2500.001 | 200 | 14.9 | 2.7 | -0.5 | 3.8506 | 625.0223 | 633.5527 | 0.98654 | 642.1996 | 625.0223
1 | 7142.86 | 0.35 | 2500.001 | 2.5 | 2500.001 | 200 | 14.9 | 1.3 | -0.7 | 3.8541 | 393.9989 | 481.3248 | 0.81857 | 588.0055 | 393.9989
1 | 7142.86 | 0.35 | 2500.001 | 2.5 | 2500.001 | 200 | 14.3 | 2.7 | -0.7 | 3.8742 | 152.3086 | 411.8637 | 0.3698 | 1113.7368 | 152.3086
1 | 7142.86 | 0.35 | 2500.001 | 2.5 | 2500.001 | 200 | 15.1 | 1.9 | -0.5 | 3.8815 | 3931.949 | 510.0182 | 7.7094 | 66.1551 | 3931.949
1 | 7142.86 | 0.35 | 2500.001 | 2.5 | 2500.001 | 200 | 14.7 | 1.9 | -0.7 | 3.8839 | 751.4747 | 432.0512 | 1.7393 | 248.4026 | 751.4747
1 | 7142.86 | 0.35 | 2500.001 | 2.5 | 2500.001 | 200 | 15.1 | 2.1 | -0.5 | 3.9006 | 2629.7845 | 553.9087 | 4.7477 | 116.6692 | 2629.7845
1 | 7142.86 | 0.35 | 2500.001 | 2.5 | 2500.001 | 200 | 15.1 | 2.3 | -0.5 | 3.9108 | 1158.181 | 605.2002 | 1.9137 | 316.2436 | 1158.181
1 | 7142.86 | 0.35 | 2500.001 | 2.5 | 2500.001 | 200 | 14.3 | 2.9 | -0.7 | 3.9194 | 173.6752 | 413.0123 | 0.42051 | 982.1731 | 173.6752
1 | 7142.86 | 0.35 | 2500.001 | 2.5 | 2500.001 | 200 | 15.1 | 2.3 | -0.5 | 3.9261 | 456.8044 | 577.7987 | 0.79059 | 730.8408 | 456.8044
1 | 7142.86 | 0.35 | 2500.001 | 2.5 | 2500.001 | 200 | 15.1 | 2.5 | -0.5 | 3.9305 | 521.7095 | 676.0102 | 0.77175 | 875.9469 | 521.7095
1 | 7142.86 | 0.35 | 2500.001 | 2.5 | 2500.001 | 200 | 15.1 | 2.5 | -0.5 | 3.9425 | 405.0543 | 625.9828 | 0.64707 | 967.4121 | 405.0543
1 | 7142.86 | 0.35 | 2500.001 | 2.5 | 2500.001 | 200 | 15.3 | 0.1 | -0.7 | 3.9521 | 2612.4487 | 672.9299 | 3.8822 | 173.3372 | 2612.4487
1 | 7142.86 | 0.35 | 2500.001 | 2.5 | 2500.001 | 200 | 15.3 | 0.3 | -0.7 | 3.9533 | 2705.1439 | 674.0714 | 4.0131 | 167.966 | 2705.1439
1 | 7142.86 | 0.35 | 2500.001 | 2.5 | 2500.001 | 200 | 15.3 | 0.5 | -0.7 | 3.9553 | 2476.3072 | 680.0264 | 3.6415 | 186.7442 | 2476.3072
1 | 7142.86 | 0.35 | 2500.001 | 2.5 | 2500.001 | 200 | 15.3 | 0.7 | -0.7 | 3.958 | 1725.7535 | 691.9108 | 2.4942 | 277.4096 | 1725.7535
1 | 7142.86 | 0.35 | 2500.001 | 2.5 | 2500.001 | 200 | 15.3 | 0.9 | -0.7 | 3.96 | 762.1725 | 713.7992 | 1.0678 | 668.496 | 762.1725
1 | 7142.86 | 0.35 | 2500.001 | 2.5 | 2500.001 | 200 | 14.5 | 2.5 | -0.7 | 3.971 | 141.0361 | 403.854 | 0.34923 | 1156.4276 | 141.0361
1 | 7142.86 | 0.35 | 2500.001 | 2.5 | 2500.001 | 200 | 14.3 | 3.1 | -0.7 | 3.9726 | 39.7204 | 412.664 | 0.096254 | 4287.2596 | 39.7204
1 | 7142.86 | 0.35 | 2500.001 | 2.5 | 2500.001 | 200 | 15.1 | 2.7 | -0.5 | 3.9871 | 718.6996 | 623.4214 | 1.1528 | 540.7743 | 718.6996
1 | 7142.86 | 0.35 | 2500.001 | 2.5 | 2500.001 | 200 | 15.1 | 1.5 | -0.7 | 3.9973 | 1313.0017 | 478.2884 | 2.7452 | 174.2266 | 1313.0017
1 | 7142.86 | 0.35 | 2500.001 | 2.5 | 2500.001 | 200 | 14.9 | 2.1 | -0.7 | 4.024 | 6.8699 | 470.699 | 0.014595 | 32250.5557 | 6.8699
1 | 7142.86 | 0.35 | 2500.001 | 2.5 | 2500.001 | 200 | 15.3 | 2.1 | -0.5 | 4.0412 | 3619.5418 | 535.9171 | 6.7539 | 79.349 | 3619.5418
1 | 7142.86 | 0.35 | 2500.001 | 2.5 | 2500.001 | 200 | 14.7 | 3.9 | -0.5 | 4.0615 | 656.3 | 629.3321 | 1.0429 | 603.4723 | 656.3
1 | 7142.86 | 0.35 | 2500.001 | 2.5 | 2500.001 | 200 | 15.3 | 2.3 | -0.5 | 4.0648 | 1714.9223 | 562.5018 | 3.0487 | 184.503 | 1714.9223
1 | 7142.86 | 0.35 | 2500.001 | 2.5 | 2500.001 | 200 | 15.3 | 2.5 | -0.5 | 4.0791 | 1237.8515 | 606.2651 | 2.0418 | 296.9317 | 1237.8515
1 | 7142.86 | 0.35 | 2500.001 | 2.5 | 2500.001 | 200 | 14.5 | 3.1 | -0.7 | 4.0862 | 125.6656 | 416.6235 | 0.30163 | 1381.2459 | 125.6657
1 | 7142.86 | 0.35 | 2500.001 | 2.5 | 2500.001 | 200 | 15.5 | 0.1 | -0.7 | 4.0904 | 3284.2915 | 665.103 | 4.938 | 134.6902 | 3284.2915
1 | 7142.86 | 0.35 | 2500.001 | 2.5 | 2500.001 | 200 | 15.5 | 0.3 | -0.7 | 4.0912 | 3137.0284 | 668.3264 | 4.6939 | 142.3832 | 3137.0284
1 | 7142.86 | 0.35 | 2500.001 | 2.5 | 2500.001 | 200 | 15.5 | 0.5 | -0.7 | 4.0931 | 2973.0976 | 673.0707 | 4.4172 | 152.3745 | 2973.0977
1 | 7142.86 | 0.35 | 2500.001 | 2.5 | 2500.001 | 200 | 15.5 | 0.7 | -0.7 | 4.0955 | 2190.946 | 685.4102 | 3.1965 | 214.4221 | 2190.9461
1 | 7142.86 | 0.35 | 2500.001 | 2.5 | 2500.001 | 200 | 15.5 | 0.9 | -0.7 | 4.0982 | 1172.0006 | 702.9318 | 1.6673 | 421.598 | 1172.0006
1 | 7142.86 | 0.35 | 2500.001 | 2.5 | 2500.001 | 200 | 14.7 | 2.7 | -0.7 | 4.1019 | 87.6064 | 425.439 | 0.20592 | 2066.0394 | 87.6064
1 | 7142.86 | 0.35 | 2500.001 | 2.5 | 2500.001 | 200 | 15.3 | 2.7 | -0.5 | 4.1187 | 1173.4686 | 610.1709 | 1.9232 | 317.2719 | 1173.4686
1 | 7142.86 | 0.35 | 2500.001 | 2.5 | 2500.001 | 200 | 15.3 | 1.7 | -0.7 | 4.1314 | 453.5594 | 521.0104 | 0.87054 | 598.4922 | 453.5594
1 | 7142.86 | 0.35 | 2500.001 | 2.5 | 2500.001 | 200 | 15.3 | 1.5 | -0.7 | 4.133 | 1948.7844 | 466.0566 | 4.1814 | 111.4586 | 1948.7844
1 | 7142.86 | 0.35 | 2500.001 | 2.5 | 2500.001 | 200 | 15.3 | 2.9 | -0.5 | 4.1607 | 851.7193 | 618.0515 | 1.3781 | 448.4901 | 851.7193
1 | 7142.86 | 0.35 | 2500.001 | 2.5 | 2500.001 | 200 | 15.3 | 2.9 | -0.5 | 4.1726 | 345.8898 | 593.0904 | 0.5832 | 1016.9605 | 345.8898
1 | 7142.86 | 0.35 | 2500.001 | 2.5 | 2500.001 | 200 | 15.5 | 2.1 | -0.5 | 4.1734 | 3956.4824 | 519.7388 | 7.6124 | 68.2749 | 3956.4824
1 | 7142.86 | 0.35 | 2500.001 | 2.5 | 2500.001 | 200 | 15.1 | 2.1 | -0.7 | 4.176 | 754.0076 | 430.2262 | 1.7526 | 245.481 | 754.0076
1 | 7142.86 | 0.35 | 2500.001 | 2.5 | 2500.001 | 200 | 15.1 | 3.5 | -0.5 | 4.1872 | 359.2057 | 626.5509 | 0.57331 | 1092.8726 | 359.2057
1 | 7142.86 | 0.35 | 2500.001 | 2.5 | 2500.001 | 200 | 14.9 | 3.9 | -0.5 | 4.1883 | 813.3431 | 616.3742 | 1.3196 | 467.1056 | 813.3431
1 | 7142.86 | 0.35 | 2500.001 | 2.5 | 2500.001 | 200 | 15.5 | 2.3 | -0.5 | 4.1959 | 2399.4147 | 552.2439 | 4.3448 | 127.1032 | 2399.4147
1 | 7142.86 | 0.35 | 2500.001 | 2.5 | 2500.001 | 200 | 15.5 | 2.5 | -0.5 | 4.2098 | 1403.6344 | 594.5783 | 2.3607 | 251.8628 | 1403.6344
1 | 7142.86 | 0.35 | 2500.001 | 2.5 | 2500.001 | 200 | 15.7 | 0.1 | -0.7 | 4.2224 | 3115.4698 | 663.8099 | 4.6933 | 141.4373 | 3115.4698
1 | 7142.86 | 0.35 | 2500.001 | 2.5 | 2500.001 | 200 | 15.7 | 0.3 | -0.7 | 4.2232 | 3026.8006 | 666.7245 | 4.5398 | 146.8619 | 3026.8006
1 | 7142.86 | 0.35 | 2500.001 | 2.5 | 2500.001 | 200 | 15.7 | 0.5 | -0.7 | 4.2252 | 2925.7985 | 670.5226 | 4.3635 | 153.6676 | 2925.7985
1 | 7142.86 | 0.35 | 2500.001 | 2.5 | 2500.001 | 200 | 15.7 | 0.7 | -0.7 | 4.2275 | 2127.4837 | 682.6424 | 3.1165 | 219.0384 | 2127.4837
1 | 7142.86 | 0.35 | 2500.001 | 2.5 | 2500.001 | 200 | 15.7 | 0.9 | -0.7 | 4.2303 | 1146.2029 | 699.4524 | 1.6387 | 426.8299 | 1146.2029
1 | 7142.86 | 0.35 | 2500.001 | 2.5 | 2500.001 | 200 | 15.5 | 2.7 | -0.5 | 4.2483 | 1201.8383 | 601.2862 | 1.9988 | 300.8268 | 1201.8383
1 | 7142.86 | 0.35 | 2500.001 | 2.5 | 2500.001 | 200 | 15.5 | 1.7 | -0.7 | 4.2647 | 634.4022 | 511.3633 | 1.2406 | 412.1871 | 634.4021
1 | 7142.86 | 0.35 | 2500.001 | 2.5 | 2500.001 | 200 | 15.5 | 1.5 | -0.7 | 4.2658 | 1930.6642 | 461.3727 | 4.1846 | 110.2547 | 1930.6642
1 | 7142.86 | 0.35 | 2500.001 | 2.5 | 2500.001 | 200 | 15.5 | 2.9 | -0.5 | 4.2911 | 1046.3249 | 607.7449 | 1.7217 | 353.0012 | 1046.3249
1 | 7142.86 | 0.35 | 2500.001 | 2.5 | 2500.001 | 200 | 15.5 | 2.9 | -0.5 | 4.3027 | 224.1558 | 586.8345 | 0.38197 | 1536.3183 | 224.1558
1 | 7142.86 | 0.35 | 2500.001 | 2.5 | 2500.001 | 200 | 15.7 | 2.1 | -0.5 | 4.3067 | 3858.4143 | 511.9565 | 7.5366 | 67.9293 | 3858.4143
1 | 7142.86 | 0.35 | 2500.001 | 2.5 | 2500.001 | 200 | 15.3 | 2.1 | -0.7 | 4.309 | 736.0723 | 425.945 | 1.7281 | 246.4828 | 736.0723
1 | 7142.86 | 0.35 | 2500.001 | 2.5 | 2500.001 | 200 | 15.1 | 3.9 | -0.5 | 4.3158 | 851.6386 | 614.9079 | 1.385 | 443.9814 | 851.6386
1 | 7142.86 | 0.35 | 2500.001 | 2.5 | 2500.001 | 200 | 15.3 | 3.5 | -0.5 | 4.3166 | 424.1328 | 619.5884 | 0.68454 | 905.1169 | 424.1328
1 | 7142.86 | 0.35 | 2500.001 | 2.5 | 2500.001 | 200 | 15.7 | 2.3 | -0.5 | 4.3297 | 2513.3827 | 544.445 | 4.6164 | 117.9368 | 2513.3827
1 | 7142.86 | 0.35 | 2500.001 | 2.5 | 2500.001 | 200 | 15.7 | 2.5 | -0.5 | 4.3434 | 1292.4691 | 588.5757 | 2.1959 | 268.0307 | 1292.4691
1 | 7142.86 | 0.35 | 2500.001 | 2.5 | 2500.001 | 200 | 15.9 | 0.1 | -0.7 | 4.3609 | 2957.2385 | 658.7008 | 4.4895 | 146.7202 | 2957.2385
1 | 7142.86 | 0.35 | 2500.001 | 2.5 | 2500.001 | 200 | 15.9 | 0.3 | -0.7 | 4.3617 | 2853.0841 | 661.6261 | 4.3122 | 153.4301 | 2853.0841
1 | 7142.86 | 0.35 | 2500.001 | 2.5 | 2500.001 | 200 | 15.9 | 0.5 | -0.7 | 4.3637 | 2764.5286 | 665.3446 | 4.155 | 160.1298 | 2764.5286
1 | 7142.86 | 0.35 | 2500.001 | 2.5 | 2500.001 | 200 | 15.9 | 0.7 | -0.7 | 4.366 | 1928.6041 | 678.1601 | 2.8439 | 238.4632 | 1928.6041
1 | 7142.86 | 0.35 | 2500.001 | 2.5 | 2500.001 | 200 | 15.9 | 0.9 | -0.7 | 4.3688 | 999.8661 | 694.1115 | 1.4405 | 481.8553 | 999.8661
1 | 7142.86 | 0.35 | 2500.001 | 2.5 | 2500.001 | 200 | 15.7 | 2.7 | -0.5 | 4.3823 | 1084.1469 | 596.4516 | 1.8177 | 328.1424 | 1084.1469
1 | 7142.86 | 0.35 | 2500.001 | 2.5 | 2500.001 | 200 | 15.7 | 1.7 | -0.7 | 4.4044 | 842.2759 | 501.9237 | 1.6781 | 299.1032 | 842.2759
1 | 7142.86 | 0.35 | 2500.001 | 2.5 | 2500.001 | 200 | 15.7 | 1.5 | -0.7 | 4.4048 | 1916.3806 | 457.0363 | 4.1931 | 108.9983 | 1916.3806
1 | 7142.86 | 0.35 | 2500.001 | 2.5 | 2500.001 | 200 | 15.7 | 2.9 | -0.5 | 4.4263 | 1154.3089 | 600.1783 | 1.9233 | 312.0603 | 1154.3089
1 | 7142.86 | 0.35 | 2500.001 | 2.5 | 2500.001 | 200 | 15.7 | 2.9 | -0.5 | 4.4369 | 87.741 | 583.193 | 0.15045 | 3876.3411 | 87.741
1 | 7142.86 | 0.35 | 2500.001 | 2.5 | 2500.001 | 200 | 15.9 | 2.1 | -0.5 | 4.4452 | 3741.9113 | 500.5978 | 7.4749 | 66.9706 | 3741.9114
1 | 7142.86 | 0.35 | 2500.001 | 2.5 | 2500.001 | 200 | 15.3 | 3.9 | -0.5 | 4.4474 | 1158.9753 | 608.302 | 1.9053 | 319.2745 | 1158.9754
1 | 7142.86 | 0.35 | 2500.001 | 2.5 | 2500.001 | 200 | 15.5 | 2.1 | -0.7 | 4.4482 | 662.5352 | 422.5222 | 1.568 | 269.4575 | 662.5352
1 | 7142.86 | 0.35 | 2500.001 | 2.5 | 2500.001 | 200 | 15.5 | 3.5 | -0.5 | 4.4498 | 476.2242 | 612.5898 | 0.77739 | 788.0033 | 476.2241
1 | 7142.86 | 0.35 | 2500.001 | 2.5 | 2500.001 | 200 | 15.9 | 2.3 | -0.5 | 4.4667 | 2851.24 | 536.9425 | 5.3101 | 101.1164 | 2851.24
1 | 7142.86 | 0.35 | 2500.001 | 2.5 | 2500.001 | 200 | 14.9 | 3.7 | -0.7 | 4.4687 | 57.2749 | 426.8729 | 0.13417 | 3181.5081 | 57.2749
1 | 7142.86 | 0.35 | 2500.001 | 2.5 | 2500.001 | 200 | 15.5 | 2.1 | -0.7 | 4.4703 | 252.3491 | 420.8789 | 0.59958 | 701.9603 | 252.3491
1 | 7142.86 | 0.35 | 2500.001 | 2.5 | 2500.001 | 200 | 15.7 | 3.1 | -0.5 | 4.4711 | 363.3834 | 617.1529 | 0.58881 | 1048.1429 | 363.3834
1 | 7142.86 | 0.35 | 2500.001 | 2.5 | 2500.001 | 200 | 15.9 | 2.5 | -0.5 | 4.4804 | 963.1897 | 580.7081 | 1.6586 | 350.1096 | 963.1896
1 | 7142.86 | 0.35 | 2500.001 | 2.5 | 2500.001 | 200 | 15.7 | 3.1 | -0.5 | 4.4857 | 378.9568 | 582.8887 | 0.65014 | 896.5646 | 378.9568
1 | 7142.86 | 0.35 | 2500.001 | 2.5 | 2500.001 | 200 | 15.9 | 2.5 | -0.5 | 4.4947 | 782.9222 | 559.8623 | 1.3984 | 400.3537 | 782.9222
1 | 7142.86 | 0.35 | 2500.001 | 2.5 | 2500.001 | 200 | 16.1 | 0.1 | -0.7 | 4.4986 | 3222.6821 | 654.4325 | 4.9244 | 132.8961 | 3222.6821
1 | 7142.86 | 0.35 | 2500.001 | 2.5 | 2500.001 | 200 | 16.1 | 0.3 | -0.7 | 4.4994 | 3133.0736 | 656.8679 | 4.7697 | 137.7163 | 3133.0736
1 | 7142.86 | 0.35 | 2500.001 | 2.5 | 2500.001 | 200 | 16.1 | 0.5 | -0.7 | 4.501 | 2912.4641 | 663.0617 | 4.3924 | 150.955 | 2912.464
1 | 7142.86 | 0.35 | 2500.001 | 2.5 | 2500.001 | 200 | 16.1 | 0.7 | -0.7 | 4.5038 | 2411.956 | 670.3067 | 3.5983 | 186.285 | 2411.956
1 | 7142.86 | 0.35 | 2500.001 | 2.5 | 2500.001 | 200 | 16.1 | 0.9 | -0.7 | 4.5065 | 1443.2007 | 686.9749 | 2.1008 | 327.0055 | 1443.2007
1 | 7142.86 | 0.35 | 2500.001 | 2.5 | 2500.001 | 200 | 15.5 | 3.7 | -0.5 | 4.5085 | 247.3749 | 615.2447 | 0.40208 | 1530.1715 | 247.3749
1 | 7142.86 | 0.35 | 2500.001 | 2.5 | 2500.001 | 200 | 15.9 | 2.7 | -0.5 | 4.516 | 1160.7694 | 589.2374 | 1.97 | 299.1126 | 1160.7694
1 | 7142.86 | 0.35 | 2500.001 | 2.5 | 2500.001 | 200 | 15.7 | 3.3 | -0.5 | 4.525 | 329.3831 | 613.7919 | 0.53664 | 1143.7758 | 329.3831
1 | 7142.86 | 0.35 | 2500.001 | 2.5 | 2500.001 | 200 | 14.9 | 3.9 | -0.7 | 4.5341 | 153.1934 | 422.2098 | 0.36284 | 1163.6349 | 153.1934
1 | 7142.86 | 0.35 | 2500.001 | 2.5 | 2500.001 | 200 | 15.9 | 1.7 | -0.7 | 4.5482 | 778.5468 | 483.8149 | 1.6092 | 300.6587 | 778.5468
1 | 7142.86 | 0.35 | 2500.001 | 2.5 | 2500.001 | 200 | 15.7 | 2.3 | -0.7 | 4.5639 | 95.9177 | 473.9802 | 0.20237 | 2342.188 | 95.9177
1 | 7142.86 | 0.35 | 2500.001 | 2.5 | 2500.001 | 200 | 15.9 | 2.9 | -0.5 | 4.5686 | 424.3648 | 574.4528 | 0.73873 | 777.6235 | 424.3648
1 | 7142.86 | 0.35 | 2500.001 | 2.5 | 2500.001 | 200 | 15.5 | 2.7 | -0.7 | 4.5762 | 203.9935 | 428.6209 | 0.47593 | 900.5967 | 203.9935
1 | 7142.86 | 0.35 | 2500.001 | 2.5 | 2500.001 | 200 | 15.5 | 3.9 | -0.5 | 4.5766 | 1136.9626 | 594.6751 | 1.9119 | 311.0379 | 1136.9627
1 | 7142.86 | 0.35 | 2500.001 | 2.5 | 2500.001 | 200 | 15.7 | 3.5 | -0.5 | 4.5806 | 1002.3926 | 596.4505 | 1.6806 | 354.9041 | 1002.3926
1 | 7142.86 | 0.35 | 2500.001 | 2.5 | 2500.001 | 200 | 16.1 | 2.3 | -0.5 | 4.5986 | 3354.8191 | 527.5838 | 6.3588 | 82.9686 | 3354.8191
1 | 7142.86 | 0.35 | 2500.001 | 2.5 | 2500.001 | 200 | 15.7 | 2.3 | -0.7 | 4.5997 | 388.9203 | 434.4035 | 0.8953 | 485.2058 | 388.9203
1 | 7142.86 | 0.35 | 2500.001 | 2.5 | 2500.001 | 200 | 15.3 | 3.3 | -0.7 | 4.602 | 198.2063 | 425.2674 | 0.46607 | 912.4454 | 198.2063
1 | 7142.86 | 0.35 | 2500.001 | 2.5 | 2500.001 | 200 | 15.9 | 3.1 | -0.5 | 4.6032 | 819.0978 | 597.5426 | 1.3708 | 435.9152 | 819.0978
1 | 7142.86 | 0.35 | 2500.001 | 2.5 | 2500.001 | 200 | 15.9 | 3.1 | -0.5 | 4.6158 | 707.0961 | 573.0893 | 1.2338 | 464.4792 | 707.0961
1 | 7142.86 | 0.35 | 2500.001 | 2.5 | 2500.001 | 200 | 16.1 | 2.5 | -0.5 | 4.6262 | 1325.7405 | 551.6311 | 2.4033 | 229.5298 | 1325.7404
1 | 7142.86 | 0.35 | 2500.001 | 2.5 | 2500.001 | 200 | 16.3 | 0.1 | -0.7 | 4.6288 | 3001.8428 | 656.603 | 4.5718 | 143.621 | 3001.8428
1 | 7142.86 | 0.35 | 2500.001 | 2.5 | 2500.001 | 200 | 16.3 | 0.3 | -0.7 | 4.6296 | 2974.5392 | 658.6599 | 4.516 | 145.8488 | 2974.5392
1 | 7142.86 | 0.35 | 2500.001 | 2.5 | 2500.001 | 200 | 16.1 | 2.7 | -0.5 | 4.63 | 565.9318 | 648.1031 | 0.87321 | 742.2054 | 565.9318
1 | 7142.86 | 0.35 | 2500.001 | 2.5 | 2500.001 | 200 | 16.3 | 0.5 | -0.7 | 4.6315 | 2925.2636 | 661.8207 | 4.42 | 149.7324 | 2925.2637
1 | 7142.86 | 0.35 | 2500.001 | 2.5 | 2500.001 | 200 | 16.3 | 0.7 | -0.7 | 4.6339 | 2220.3481 | 672.3189 | 3.3025 | 203.5774 | 2220.348
1 | 7142.86 | 0.35 | 2500.001 | 2.5 | 2500.001 | 200 | 16.3 | 0.9 | -0.7 | 4.637 | 1469.9417 | 685.255 | 2.1451 | 319.451 | 1469.9416
1 | 7142.86 | 0.35 | 2500.001 | 2.5 | 2500.001 | 200 | 15.7 | 3.7 | -0.5 | 4.6378 | 593.0635 | 602.0786 | 0.98503 | 611.2309 | 593.0635
1 | 7142.86 | 0.35 | 2500.001 | 2.5 | 2500.001 | 200 | 16.1 | 2.7 | -0.5 | 4.6469 | 1206.1766 | 582.09 | 2.0721 | 280.9114 | 1206.1766
1 | 7142.86 | 0.35 | 2500.001 | 2.5 | 2500.001 | 200 | 15.9 | 3.3 | -0.5 | 4.6551 | 650.8935 | 603.2766 | 1.0789 | 559.1432 | 650.8935
1 | 7142.86 | 0.35 | 2500.001 | 2.5 | 2500.001 | 200 | 15.3 | 3.5 | -0.7 | 4.6606 | 267.2503 | 421.4717 | 0.63409 | 664.6892 | 267.2503
1 | 7142.86 | 0.35 | 2500.001 | 2.5 | 2500.001 | 200 | 15.1 | 3.9 | -0.7 | 4.6622 | 390.0978 | 415.9407 | 0.93787 | 443.4956 | 390.0978
1 | 7142.86 | 0.35 | 2500.001 | 2.5 | 2500.001 | 200 | 15.7 | 2.5 | -0.7 | 4.6663 | 132.5641 | 426.946 | 0.31049 | 1375.0548 | 132.5641
1 | 7142.86 | 0.35 | 2500.001 | 2.5 | 2500.001 | 200 | 15.9 | 3.3 | -0.5 | 4.6683 | 130.0583 | 577.6499 | 0.22515 | 2565.6148 | 130.0583
1 | 7142.86 | 0.35 | 2500.001 | 2.5 | 2500.001 | 200 | 11.9 | 1.5 | -1.1 | 4.6734 | 9.7148 | 230.453 | 0.042155 | 5466.7644 | 9.7148
1 | 7142.86 | 0.35 | 2500.001 | 2.5 | 2500.001 | 200 | 15.5 | 3.1 | -0.7 | 4.6757 | 208.5286 | 427.0925 | 0.48825 | 874.7385 | 208.5286
1 | 7142.86 | 0.35 | 2500.001 | 2.5 | 2500.001 | 200 | 16.1 | 1.7 | -0.7 | 4.6793 | 658.239 | 480.4087 | 1.3702 | 350.6212 | 658.2389
1 | 7142.86 | 0.35 | 2500.001 | 2.5 | 2500.001 | 200 | 15.9 | 2.3 | -0.7 | 4.6958 | 106.203 | 469.1198 | 0.22639 | 2072.1953 | 106.203
1 | 7142.86 | 0.35 | 2500.001 | 2.5 | 2500.001 | 200 | 16.1 | 2.9 | -0.5 | 4.6993 | 282.2914 | 569.4062 | 0.49576 | 1148.5418 | 282.2913
1 | 7142.86 | 0.35 | 2500.001 | 2.5 | 2500.001 | 200 | 15.7 | 3.9 | -0.5 | 4.7051 | 1409.0466 | 589.9989 | 2.3882 | 247.0456 | 1409.0466
1 | 7142.86 | 0.35 | 2500.001 | 2.5 | 2500.001 | 200 | 15.7 | 2.7 | -0.7 | 4.7082 | 242.3932 | 423.4203 | 0.57246 | 739.6441 | 242.3932
1 | 7142.86 | 0.35 | 2500.001 | 2.5 | 2500.001 | 200 | 15.9 | 3.5 | -0.5 | 4.7105 | 865.655 | 593.4246 | 1.4587 | 406.805 | 865.655
1 | 7142.86 | 0.35 | 2500.001 | 2.5 | 2500.001 | 200 | 16.3 | 2.3 | -0.5 | 4.7308 | 3176.0338 | 525.6063 | 6.0426 | 86.9833 | 3176.0339
1 | 7142.86 | 0.35 | 2500.001 | 2.5 | 2500.001 | 200 | 15.9 | 2.3 | -0.7 | 4.7316 | 297.064 | 433.6245 | 0.68507 | 632.9619 | 297.064
1 | 7142.86 | 0.35 | 2500.001 | 2.5 | 2500.001 | 200 | 16.1 | 3.1 | -0.5 | 4.7352 | 960.861 | 589.9667 | 1.6287 | 362.2383 | 960.861
1 | 7142.86 | 0.35 | 2500.001 | 2.5 | 2500.001 | 200 | 16.1 | 3.1 | -0.5 | 4.7468 | 523.5177 | 569.6281 | 0.91905 | 619.7997 | 523.5177
1 | 7142.86 | 0.35 | 2500.001 | 2.5 | 2500.001 | 200 | 15.7 | 2.9 | -0.7 | 4.7529 | 135.3515 | 425.9393 | 0.31777 | 1340.3937 | 135.3515
1 | 7142.86 | 0.35 | 2500.001 | 2.5 | 2500.001 | 200 | 16.3 | 2.5 | -0.5 | 4.7593 | 1617.5644 | 545.5336 | 2.9651 | 183.9846 | 1617.5644
1 | 7142.86 | 0.35 | 2500.001 | 2.5 | 2500.001 | 200 | 16.5 | 0.1 | -0.7 | 4.7643 | 2991.121 | 652.3728 | 4.585 | 142.2846 | 2991.121
1 | 7142.86 | 0.35 | 2500.001 | 2.5 | 2500.001 | 200 | 16.5 | 0.3 | -0.7 | 4.7651 | 2936.6323 | 654.4343 | 4.4873 | 145.842 | 2936.6323
1 | 7142.86 | 0.35 | 2500.001 | 2.5 | 2500.001 | 200 | 16.5 | 0.5 | -0.7 | 4.7667 | 2715.7338 | 660.2414 | 4.1132 | 160.516 | 2715.7338
1 | 7142.86 | 0.35 | 2500.001 | 2.5 | 2500.001 | 200 | 15.9 | 3.7 | -0.5 | 4.7679 | 1047.091 | 595.5238 | 1.7583 | 338.6989 | 1047.091
1 | 7142.86 | 0.35 | 2500.001 | 2.5 | 2500.001 | 200 | 16.5 | 0.7 | -0.7 | 4.7695 | 2233.0948 | 667.2238 | 3.3468 | 199.359 | 2233.0948
1 | 7142.86 | 0.35 | 2500.001 | 2.5 | 2500.001 | 200 | 16.5 | 0.9 | -0.7 | 4.7726 | 1526.1766 | 680.175 | 2.2438 | 303.1353 | 1526.1766
1 | 7142.86 | 0.35 | 2500.001 | 2.5 | 2500.001 | 200 | 16.3 | 2.7 | -0.5 | 4.7789 | 1283.041 | 580.24 | 2.2112 | 262.4066 | 1283.041
1 | 7142.86 | 0.35 | 2500.001 | 2.5 | 2500.001 | 200 | 16.1 | 3.3 | -0.5 | 4.7865 | 656.5318 | 597.3345 | 1.0991 | 543.4748 | 656.5318
1 | 7142.86 | 0.35 | 2500.001 | 2.5 | 2500.001 | 200 | 15.5 | 3.5 | -0.7 | 4.7915 | 192.3049 | 418.4598 | 0.45955 | 910.5779 | 192.3049
1 | 7142.86 | 0.35 | 2500.001 | 2.5 | 2500.001 | 200 | 16.3 | 2.7 | -0.5 | 4.7927 | 293.3614 | 560.2057 | 0.52367 | 1069.774 | 293.3614
1 | 7142.86 | 0.35 | 2500.001 | 2.5 | 2500.001 | 200 | 15.3 | 3.9 | -0.7 | 4.7935 | 42.2324 | 414.0215 | 0.10201 | 4058.823 | 42.2324
1 | 7142.86 | 0.35 | 2500.001 | 2.5 | 2500.001 | 200 | 15.3 | 3.9 | -0.7 | 4.7943 | 97.2486 | 414.3184 | 0.23472 | 1765.1632 | 97.2486
1 | 7142.86 | 0.35 | 2500.001 | 2.5 | 2500.001 | 200 | 15.3 | 3.9 | -0.7 | 4.7951 | 99.1162 | 414.6606 | 0.23903 | 1734.7666 | 99.1162
1 | 7142.86 | 0.35 | 2500.001 | 2.5 | 2500.001 | 200 | 15.3 | 3.9 | -0.7 | 4.7959 | 134.2274 | 415.0774 | 0.32338 | 1283.562 | 134.2274
1 | 7142.86 | 0.35 | 2500.001 | 2.5 | 2500.001 | 200 | 16.1 | 3.3 | -0.5 | 4.7998 | 550.0495 | 571.5327 | 0.96241 | 593.855 | 550.0495
1 | 7142.86 | 0.35 | 2500.001 | 2.5 | 2500.001 | 200 | 15.9 | 2.5 | -0.7 | 4.8006 | 183.7787 | 423.5931 | 0.43386 | 976.3436 | 183.7787
1 | 7142.86 | 0.35 | 2500.001 | 2.5 | 2500.001 | 200 | 15.7 | 3.1 | -0.7 | 4.8085 | 167.4682 | 423.2097 | 0.39571 | 1069.4954 | 167.4682
1 | 7142.86 | 0.35 | 2500.001 | 2.5 | 2500.001 | 200 | 16.3 | 1.7 | -0.7 | 4.815 | 1184.5207 | 469.6671 | 2.522 | 186.2248 | 1184.5207
1 | 7142.86 | 0.35 | 2500.001 | 2.5 | 2500.001 | 200 | 16.3 | 2.9 | -0.5 | 4.8317 | 463.6733 | 563.6278 | 0.82266 | 685.1296 | 463.6733
1 | 7142.86 | 0.35 | 2500.001 | 2.5 | 2500.001 | 200 | 15.9 | 3.9 | -0.5 | 4.8341 | 1295.3944 | 586.6937 | 2.208 | 265.718 | 1295.3944
1 | 7142.86 | 0.35 | 2500.001 | 2.5 | 2500.001 | 200 | 16.1 | 3.5 | -0.5 | 4.8416 | 1051.1227 | 585.7811 | 1.7944 | 326.4505 | 1051.1226
1 | 7142.86 | 0.35 | 2500.001 | 2.5 | 2500.001 | 200 | 16.5 | 2.3 | -0.5 | 4.8634 | 3575.5867 | 519.0057 | 6.8893 | 75.335 | 3575.5867
1 | 7142.86 | 0.35 | 2500.001 | 2.5 | 2500.001 | 200 | 16.1 | 2.3 | -0.7 | 4.8654 | 594.7235 | 424.1727 | 1.4021 | 302.5313 | 594.7235
1 | 7142.86 | 0.35 | 2500.001 | 2.5 | 2500.001 | 200 | 16.3 | 3.1 | -0.5 | 4.8765 | 931.7425 | 566.2756 | 1.6454 | 344.1595 | 931.7425
1 | 7142.86 | 0.35 | 2500.001 | 2.5 | 2500.001 | 200 | 15.9 | 2.9 | -0.7 | 4.8843 | 276.0436 | 419.9191 | 0.65737 | 638.7834 | 276.0436
1 | 7142.86 | 0.35 | 2500.001 | 2.5 | 2500.001 | 200 | 16.5 | 2.5 | -0.5 | 4.8905 | 2408.3347 | 537.9904 | 4.4765 | 120.18 | 2408.3346
1 | 7142.86 | 0.35 | 2500.001 | 2.5 | 2500.001 | 200 | 16.1 | 2.3 | -0.7 | 4.8952 | 189.3835 | 419.31 | 0.45166 | 928.3855 | 189.3835
1 | 7142.86 | 0.35 | 2500.001 | 2.5 | 2500.001 | 200 | 16.7 | 0.1 | -0.7 | 4.8964 | 3318.2473 | 648.7201 | 5.1151 | 126.8253 | 3318.2473
1 | 7142.86 | 0.35 | 2500.001 | 2.5 | 2500.001 | 200 | 16.7 | 0.3 | -0.7 | 4.8968 | 3096.8433 | 653.862 | 4.7362 | 138.0552 | 3096.8433
1 | 7142.86 | 0.35 | 2500.001 | 2.5 | 2500.001 | 200 | 16.1 | 3.7 | -0.5 | 4.8976 | 1148.1446 | 583.5268 | 1.9676 | 296.5685 | 1148.1446
1 | 7142.86 | 0.35 | 2500.001 | 2.5 | 2500.001 | 200 | 16.7 | 0.5 | -0.7 | 4.8987 | 3031.6864 | 655.6231 | 4.6241 | 141.783 | 3031.6864
1 | 7142.86 | 0.35 | 2500.001 | 2.5 | 2500.001 | 200 | 16.7 | 0.7 | -0.7 | 4.901 | 2449.086 | 665.0163 | 3.6827 | 180.5762 | 2449.086
1 | 7142.86 | 0.35 | 2500.001 | 2.5 | 2500.001 | 200 | 16.7 | 0.9 | -0.7 | 4.9041 | 1770.7968 | 677.4107 | 2.6141 | 259.1406 | 1770.7968
1 | 7142.86 | 0.35 | 2500.001 | 2.5 | 2500.001 | 200 | 16.7 | 1.1 | -0.7 | 4.9057 | 716.4467 | 701.5262 | 1.0213 | 686.9165 | 716.4467
1 | 7142.86 | 0.35 | 2500.001 | 2.5 | 2500.001 | 200 | 16.5 | 2.7 | -0.5 | 4.9096 | 1077.7538 | 575.3134 | 1.8733 | 307.1068 | 1077.7538
1 | 7142.86 | 0.35 | 2500.001 | 2.5 | 2500.001 | 200 | 16.3 | 3.3 | -0.5 | 4.9164 | 1099.6311 | 587.4743 | 1.8718 | 313.8563 | 1099.6311
1 | 7142.86 | 0.35 | 2500.001 | 2.5 | 2500.001 | 200 | 16.5 | 2.7 | -0.5 | 4.9234 | 1091.6901 | 552.031 | 1.9776 | 279.1435 | 1091.6901
1 | 7142.86 | 0.35 | 2500.001 | 2.5 | 2500.001 | 200 | 16.3 | 3.3 | -0.5 | 4.9287 | 1092.5064 | 564.8671 | 1.9341 | 292.0576 | 1092.5064
1 | 7142.86 | 0.35 | 2500.001 | 2.5 | 2500.001 | 200 | 16.5 | 1.9 | -0.7 | 4.9365 | 360.9778 | 531.3307 | 0.67938 | 782.0768 | 360.9778
1 | 7142.86 | 0.35 | 2500.001 | 2.5 | 2500.001 | 200 | 16.5 | 1.7 | -0.7 | 4.9455 | 1660.2698 | 462.5065 | 3.5897 | 128.8419 | 1660.2698
1 | 7142.86 | 0.35 | 2500.001 | 2.5 | 2500.001 | 200 | 16.5 | 2.9 | -0.5 | 4.9612 | 1121.9766 | 554.0224 | 2.0251 | 273.5715 | 1121.9767
1 | 7142.86 | 0.35 | 2500.001 | 2.5 | 2500.001 | 200 | 16.1 | 3.9 | -0.5 | 4.9612 | 963.6193 | 580.2796 | 1.6606 | 349.4372 | 963.6193
1 | 7142.86 | 0.35 | 2500.001 | 2.5 | 2500.001 | 200 | 16.1 | 3.9 | -0.5 | 4.9695 | 155.9913 | 569.8902 | 0.27372 | 2082.0056 | 155.9913
1 | 7142.86 | 0.35 | 2500.001 | 2.5 | 2500.001 | 200 | 16.3 | 3.5 | -0.5 | 4.9702 | 906.1043 | 581.3439 | 1.5586 | 372.9822 | 906.1043
1 | 7142.86 | 0.35 | 2500.001 | 2.5 | 2500.001 | 200 | 16.3 | 3.5 | -0.5 | 4.9802 | 718.9487 | 567.4259 | 1.267 | 447.8375 | 718.9486
1 | 7142.86 | 0.35 | 2500.001 | 2.5 | 2500.001 | 200 | 16.7 | 2.3 | -0.5 | 4.9919 | 3851.6049 | 509.9304 | 7.5532 | 67.5119 | 3851.6049
1 | 7142.86 | 0.35 | 2500.001 | 2.5 | 2500.001 | 200 | 16.3 | 2.3 | -0.7 | 4.9946 | 727.9106 | 419.1566 | 1.7366 | 241.3652 | 727.9106
1 | 7142.86 | 0.35 | 2500.001 | 2.5 | 2500.001 | 200 | 12.1 | 4.5 | -0.7 | 3.0962 | 365.3046 | 460.6249 | 0.79306 | 580.8176 | 365.3046
1 | 7142.86 | 0.35 | 2500.001 | 2.5 | 2500.001 | 200 | 12.5 | 4.1 | -0.7 | 3.1449 | 169.2935 | 458.6696 | 0.3691 | 1242.6806 | 169.2935
1 | 7142.86 | 0.35 | 2500.001 | 2.5 | 2500.001 | 200 | 12.3 | 4.7 | -0.7 | 3.3205 | 288.0748 | 443.9467 | 0.6489 | 684.158 | 288.0748
1 | 7142.86 | 0.35 | 2500.001 | 2.5 | 2500.001 | 200 | 12.5 | 4.5 | -0.7 | 3.3362 | 291.6275 | 447.1697 | 0.65216 | 685.6717 | 291.6275
1 | 7142.86 | 0.35 | 2500.001 | 2.5 | 2500.001 | 200 | 13.5 | 5.0974 | -0.5 | 3.8502 | 660.726 | 536.8245 | 1.2308 | 436.1575 | 660.726
1 | 7142.86 | 0.35 | 2500.001 | 2.5 | 2500.001 | 200 | 13.5 | 5.0974 | -0.5 | 3.851 | 774.8271 | 535.5876 | 1.4467 | 370.2169 | 774.8271
1 | 7142.86 | 0.35 | 2500.001 | 2.5 | 2500.001 | 200 | 13.1 | 4.9 | -0.7 | 3.8855 | 309.4851 | 432.3233 | 0.71586 | 603.9175 | 309.4851
1 | 7142.86 | 0.35 | 2500.001 | 2.5 | 2500.001 | 200 | 13.5 | 4.5 | -0.7 | 3.9206 | 265.2168 | 437.3716 | 0.60639 | 721.2736 | 265.2168
1 | 7142.86 | 0.35 | 2500.001 | 2.5 | 2500.001 | 200 | 13.5 | 4.5 | -0.7 | 3.9253 | 222.9005 | 431.2062 | 0.51692 | 834.1783 | 222.9005
1 | 7142.86 | 0.35 | 2500.001 | 2.5 | 2500.001 | 200 | 13.9 | 4.5 | -0.7 | 4.1576 | 319.0454 | 436.0763 | 0.73163 | 596.036 | 319.0454
1 | 7142.86 | 0.35 | 2500.001 | 2.5 | 2500.001 | 200 | 15.1 | 4.3 | -0.5 | 4.4592 | 33.1977 | 615.6163 | 0.053926 | 11415.9409 | 33.1977
1 | 7142.86 | 0.35 | 2500.001 | 2.5 | 2500.001 | 200 | 14.7 | 4.1 | -0.7 | 4.4699 | 103.8269 | 436.5781 | 0.23782 | 1835.7521 | 103.8269
1 | 7142.86 | 0.35 | 2500.001 | 2.5 | 2500.001 | 200 | 14.7 | 4.1 | -0.7 | 4.4707 | 74.2851 | 435.9441 | 0.1704 | 2558.3498 | 74.2851
1 | 7142.86 | 0.35 | 2500.001 | 2.5 | 2500.001 | 200 | 14.7 | 4.1 | -0.7 | 4.4715 | 54.5536 | 435.3187 | 0.12532 | 3473.694 | 54.5536
1 | 7142.86 | 0.35 | 2500.001 | 2.5 | 2500.001 | 200 | 14.7 | 4.1 | -0.7 | 4.478 | 91.0221 | 427.8638 | 0.21274 | 2011.2406 | 91.0221
1 | 7142.86 | 0.35 | 2500.001 | 2.5 | 2500.001 | 200 | 14.3 | 4.7 | -0.7 | 4.4966 | 266.7619 | 426.1251 | 0.62602 | 680.6916 | 266.7619
1 | 7142.86 | 0.35 | 2500.001 | 2.5 | 2500.001 | 200 | 15.3 | 4.1 | -0.5 | 4.5145 | 505.4934 | 608.0569 | 0.83133 | 731.4303 | 505.4934
1 | 7142.86 | 0.35 | 2500.001 | 2.5 | 2500.001 | 200 | 15.3 | 4.3 | -0.5 | 4.5826 | 291.7263 | 618.8956 | 0.47137 | 1312.9833 | 291.7263
1 | 7142.86 | 0.35 | 2500.001 | 2.5 | 2500.001 | 200 | 15.5 | 4.1 | -0.5 | 4.6414 | 429.1281 | 599.3163 | 0.71603 | 836.9995 | 429.1281
1 | 7142.86 | 0.35 | 2500.001 | 2.5 | 2500.001 | 200 | 14.7 | 4.7 | -0.7 | 4.7388 | 144.5251 | 421.1123 | 0.3432 | 1227.0225 | 144.5251
1 | 7142.86 | 0.35 | 2500.001 | 2.5 | 2500.001 | 200 | 15.7 | 4.1 | -0.5 | 4.7703 | 748.7683 | 590.9412 | 1.2671 | 466.3813 | 748.7683
1 | 7142.86 | 0.35 | 2500.001 | 2.5 | 2500.001 | 200 | 14.5 | 5.0974 | -0.7 | 4.7734 | 237.9093 | 428.6256 | 0.55505 | 772.2269 | 237.9093
1 | 7142.86 | 0.35 | 2500.001 | 2.5 | 2500.001 | 200 | 14.5 | 5.0974 | -0.7 | 4.7742 | 231.7095 | 427.9062 | 0.5415 | 790.2296 | 231.7095
1 | 7142.86 | 0.35 | 2500.001 | 2.5 | 2500.001 | 200 | 14.5 | 5.0974 | -0.7 | 4.775 | 198.8899 | 427.1906 | 0.46558 | 917.5519 | 198.8899
1 | 7142.86 | 0.35 | 2500.001 | 2.5 | 2500.001 | 200 | 15.7 | 4.3 | -0.5 | 4.8369 | 64.8833 | 606.3475 | 0.10701 | 5666.4423 | 64.8833
1 | 7142.86 | 0.35 | 2500.001 | 2.5 | 2500.001 | 200 | 14.7 | 4.9 | -0.7 | 4.8397 | 37.9496 | 411.2288 | 0.092283 | 4456.1514 | 37.9496
1 | 7142.86 | 0.35 | 2500.001 | 2.5 | 2500.001 | 200 | 14.7 | 4.9 | -0.7 | 4.8405 | 67.4792 | 410.894 | 0.16423 | 2502.0132 | 67.4792
1 | 7142.86 | 0.35 | 2500.001 | 2.5 | 2500.001 | 200 | 14.7 | 4.9 | -0.7 | 4.8452 | 126.7227 | 409.0191 | 0.30982 | 1320.1783 | 126.7227
1 | 7142.86 | 0.35 | 2500.001 | 2.5 | 2500.001 | 200 | 14.7 | 4.9 | -0.7 | 4.8458 | 35.7417 | 408.6073 | 0.087472 | 4671.2912 | 35.7417
1 | 7142.86 | 0.35 | 2500.001 | 2.5 | 2500.001 | 200 | 15.9 | 4.1 | -0.5 | 4.8972 | 1036.6518 | 584.4361 | 1.7738 | 329.4892 | 1036.6518
1 | 7142.86 | 0.35 | 2500.001 | 2.5 | 2500.001 | 200 | 14.7 | 5.0974 | -0.7 | 4.9026 | 220.7953 | 419.9272 | 0.52579 | 798.6529 | 220.7953
1 | 7142.86 | 0.35 | 2500.001 | 2.5 | 2500.001 | 200 | 14.7 | 5.0974 | -0.7 | 4.9033 | 164.437 | 418.902 | 0.39254 | 1067.1491 | 164.437
1 | 7142.86 | 0.35 | 2500.001 | 2.5 | 2500.001 | 200 | 15.3 | 4.3 | -0.7 | 4.918 | 155.6191 | 426.9807 | 0.36446 | 1171.5307 | 155.6191
1 | 7142.86 | 0.35 | 2500.001 | 2.5 | 2500.001 | 200 | 15.3 | 4.3 | -0.7 | 4.9234 | 148.177 | 423.6401 | 0.34977 | 1211.1931 | 148.177
1 | 7142.86 | 0.35 | 2500.001 | 2.5 | 2500.001 | 200 | 15.3 | 4.3 | -0.7 | 4.9241 | 157.0614 | 422.6161 | 0.37164 | 1137.1625 | 157.0614
1 | 7142.86 | 0.35 | 2500.001 | 2.5 | 2500.001 | 200 | 15.9 | 4.3 | -0.5 | 4.9608 | 179.7007 | 602.5289 | 0.29824 | 2020.2536 | 179.7007
1 | 7142.86 | 0.35 | 2500.001 | 2.5 | 2500.001 | 200 | 14.9 | 4.9 | -0.7 | 4.9612 | 294.2306 | 409.4635 | 0.71858 | 569.8263 | 294.2306
1 | 7142.86 | 0.35 | 2500.001 | 2.5 | 2500.001 | 200 | 14.9 | 4.9 | -0.7 | 4.962 | 285.3827 | 409.2568 | 0.69732 | 586.9001 | 285.3827
1 | 7142.86 | 0.35 | 2500.001 | 2.5 | 2500.001 | 200 | 14.9 | 4.9 | -0.7 | 4.9628 | 312.4568 | 409.1358 | 0.7637 | 535.7289 | 312.4568
1 | 7142.86 | 0.35 | 2500.001 | 2.5 | 2500.001 | 200 | 1.1 | 0.1 | -0.5 | 0.14923 | 23575.028 | 1662.5617 | 14.1799 | 117.2474 | 23575.0279
1 | 7142.86 | 0.35 | 2500.001 | 2.5 | 2500.001 | 200 | 4.1 | 3.1 | -0.5 | 0.16624 | 51881.39 | 1479.0825 | 35.0767 | 42.167 | 51881.39
1 | 7142.86 | 0.35 | 2500.001 | 2.5 | 2500.001 | 200 | 3.9 | 3.1 | -0.5 | 0.16678 | 60018.78 | 1472.2077 | 40.7679 | 36.112 | 60018.7815
1 | 7142.86 | 0.35 | 2500.001 | 2.5 | 2500.001 | 200 | 4.3 | 3.1 | -0.5 | 0.16705 | 66442.169 | 1491.5497 | 44.5457 | 33.4836 | 66442.1675
1 | 7142.86 | 0.35 | 2500.001 | 2.5 | 2500.001 | 200 | 3.7 | 3.1 | -0.5 | 0.16794 | 50762.054 | 1519.6888 | 33.4029 | 45.4957 | 50762.0551
1 | 7142.86 | 0.35 | 2500.001 | 2.5 | 2500.001 | 200 | 4.5 | 3.1 | -0.5 | 0.16822 | 41648.851 | 1572.3983 | 26.4875 | 59.3639 | 41648.8505
1 | 7142.86 | 0.35 | 2500.001 | 2.5 | 2500.001 | 200 | 3.5 | 3.1 | -0.5 | 0.17018 | 19817.661 | 1589.0773 | 12.4712 | 127.42 | 19817.6613
1 | 7142.86 | 0.35 | 2500.001 | 2.5 | 2500.001 | 200 | 4.7 | 3.1 | -0.5 | 0.17078 | 39362.922 | 1614.3527 | 24.3831 | 66.2079 | 39362.9218
1 | 7142.86 | 0.35 | 2500.001 | 2.5 | 2500.001 | 200 | 3.3 | 3.1 | -0.5 | 0.17362 | 9275.8567 | 1641.3384 | 5.6514 | 290.4305 | 9275.8566
1 | 7142.86 | 0.35 | 2500.001 | 2.5 | 2500.001 | 200 | 0.9 | 0.1 | -0.5 | 0.17604 | 48512.923 | 1351.1774 | 35.9042 | 37.6329 | 48512.9223
1 | 7142.86 | 0.35 | 2500.001 | 2.5 | 2500.001 | 200 | 0.9 | 0.3 | -0.5 | 0.17701 | 49241.347 | 1377.9959 | 35.734 | 38.5626 | 49241.3462
1 | 7142.86 | 0.35 | 2500.001 | 2.5 | 2500.001 | 200 | 0.9 | 0.5 | -0.5 | 0.17931 | 49203.542 | 1391.22 | 35.3672 | 39.3365 | 49203.5429
1 | 7142.86 | 0.35 | 2500.001 | 2.5 | 2500.001 | 200 | 0.9 | 0.7 | -0.5 | 0.18199 | 24324.836 | 1463.061 | 16.626 | 87.9984 | 24324.8353
1 | 7142.86 | 0.35 | 2500.001 | 2.5 | 2500.001 | 200 | 0.9 | 0.9 | -0.5 | 0.18594 | 18772.337 | 1525.5637 | 12.3052 | 123.9773 | 18772.3368
1 | 7142.86 | 0.35 | 2500.001 | 2.5 | 2500.001 | 200 | 4.1 | 3.3 | -0.5 | 0.19681 | 58154.258 | 1291.8041 | 45.0179 | 28.6954 | 58154.2605
1 | 7142.86 | 0.35 | 2500.001 | 2.5 | 2500.001 | 200 | 3.9 | 3.3 | -0.5 | 0.19718 | 57347.27 | 1299.5567 | 44.1283 | 29.4495 | 57347.2701
1 | 7142.86 | 0.35 | 2500.001 | 2.5 | 2500.001 | 200 | 4.3 | 3.3 | -0.5 | 0.19718 | 58712.239 | 1307.0851 | 44.9185 | 29.0991 | 58712.2397
1 | 7142.86 | 0.35 | 2500.001 | 2.5 | 2500.001 | 200 | 3.7 | 3.3 | -0.5 | 0.19847 | 47621.723 | 1319.4659 | 36.0917 | 36.5587 | 47621.7227
1 | 7142.86 | 0.35 | 2500.001 | 2.5 | 2500.001 | 200 | 4.5 | 3.3 | -0.5 | 0.19847 | 59170.839 | 1326.5882 | 44.6038 | 29.7416 | 59170.8399
1 | 7142.86 | 0.35 | 2500.001 | 2.5 | 2500.001 | 200 | 4.7 | 3.3 | -0.5 | 0.20058 | 40795.201 | 1377.173 | 29.6224 | 46.4909 | 40795.2012
1 | 7142.86 | 0.35 | 2500.001 | 2.5 | 2500.001 | 200 | 3.5 | 3.3 | -0.5 | 0.20118 | 44111.034 | 1337.863 | 32.9713 | 40.5766 | 44111.034
1 | 7142.86 | 0.35 | 2500.001 | 2.5 | 2500.001 | 200 | 0.7 | 0.1 | -0.5 | 0.20301 | 45228.201 | 1192.7482 | 37.9193 | 31.4549 | 45228.2004
1 | 7142.86 | 0.35 | 2500.001 | 2.5 | 2500.001 | 200 | 0.7 | 0.3 | -0.5 | 0.20391 | 46504.211 | 1198.2516 | 38.8101 | 30.8748 | 46504.2109
1 | 7142.86 | 0.35 | 2500.001 | 2.5 | 2500.001 | 200 | 4.9 | 3.3 | -0.5 | 0.20391 | 34168.217 | 1399.2185 | 24.4195 | 57.2992 | 34168.2169
1 | 7142.86 | 0.35 | 2500.001 | 2.5 | 2500.001 | 200 | 3.3 | 3.3 | -0.5 | 0.20452 | 30381.135 | 1374.5549 | 22.1025 | 62.1899 | 30381.1365
1 | 7142.86 | 0.35 | 2500.001 | 2.5 | 2500.001 | 200 | 0.7 | 0.5 | -0.5 | 0.20558 | 39245.315 | 1233.5035 | 31.8161 | 38.7697 | 39245.3143
1 | 7142.86 | 0.35 | 2500.001 | 2.5 | 2500.001 | 200 | 5.1 | 3.3 | -0.5 | 0.20771 | 21145.994 | 1487.6492 | 14.2144 | 104.6581 | 21145.993
1 | 7142.86 | 0.35 | 2500.001 | 2.5 | 2500.001 | 200 | 0.7 | 0.7 | -0.5 | 0.2084 | 31647.532 | 1280.6258 | 24.7126 | 51.8209 | 31647.5316
1 | 7142.86 | 0.35 | 2500.001 | 2.5 | 2500.001 | 200 | 3.1 | 3.3 | -0.5 | 0.20912 | 12531.068 | 1423.7824 | 8.8013 | 161.7704 | 12531.0685
1 | 7142.86 | 0.35 | 2500.001 | 2.5 | 2500.001 | 200 | 0.7 | 0.9 | -0.5 | 0.21217 | 23150.179 | 1335.2111 | 17.3382 | 77.0097 | 23150.1796
1 | 7142.86 | 0.35 | 2500.001 | 2.5 | 2500.001 | 200 | 5.3 | 3.3 | -0.5 | 0.21344 | 7577.6636 | 1546.0036 | 4.9015 | 315.4174 | 7577.6638
1 | 7142.86 | 0.35 | 2500.001 | 2.5 | 2500.001 | 200 | 2.9 | 3.3 | -0.5 | 0.21644 | 16914.116 | 1442.4264 | 11.7262 | 123.0093 | 16914.1156
1 | 7142.86 | 0.35 | 2500.001 | 2.5 | 2500.001 | 200 | 0.7 | 1.1 | -0.5 | 0.21714 | 4940.1726 | 1416.7825 | 3.4869 | 406.3163 | 4940.1728
1 | 7142.86 | 0.35 | 2500.001 | 2.5 | 2500.001 | 200 | 0.5 | 0.1 | -0.5 | 0.22237 | 28983.625 | 1122.9129 | 25.8111 | 43.505 | 28983.6255
1 | 7142.86 | 0.35 | 2500.001 | 2.5 | 2500.001 | 200 | 0.5 | 0.3 | -0.5 | 0.22315 | 33751.48 | 1133.0748 | 29.7875 | 38.0386 | 33751.4797
1 | 7142.86 | 0.35 | 2500.001 | 2.5 | 2500.001 | 200 | 0.5 | 0.5 | -0.5 | 0.22496 | 28328.504 | 1156.3304 | 24.4986 | 47.1998 | 28328.5024
1 | 7142.86 | 0.35 | 2500.001 | 2.5 | 2500.001 | 200 | 2.7 | 3.3 | -0.5 | 0.22725 | 15020.207 | 1421.9932 | 10.5628 | 134.623 | 15020.2072
1 | 7142.86 | 0.35 | 2500.001 | 2.5 | 2500.001 | 200 | 0.5 | 0.7 | -0.5 | 0.22799 | 23922.98 | 1176.6005 | 20.3323 | 57.8686 | 23922.9809
1 | 7142.86 | 0.35 | 2500.001 | 2.5 | 2500.001 | 200 | 0.5 | 0.9 | -0.5 | 0.23135 | 15935.688 | 1233.8728 | 12.9152 | 95.5366 | 15935.6887
1 | 7142.86 | 0.35 | 2500.001 | 2.5 | 2500.001 | 200 | 4.1 | 3.5 | -0.5 | 0.23464 | 51325.208 | 1182.1595 | 43.4165 | 27.2284 | 51325.2067
1 | 7142.86 | 0.35 | 2500.001 | 2.5 | 2500.001 | 200 | 4.3 | 3.5 | -0.5 | 0.23498 | 49815.482 | 1188.5506 | 41.9128 | 28.3577 | 49815.4815
1 | 7142.86 | 0.35 | 2500.001 | 2.5 | 2500.001 | 200 | 3.9 | 3.5 | -0.5 | 0.23537 | 52341.217 | 1179.6386 | 44.3706 | 26.5861 | 52341.2187
1 | 7142.86 | 0.35 | 2500.001 | 2.5 | 2500.001 | 200 | 4.5 | 3.5 | -0.5 | 0.23609 | 51109.209 | 1203.6941 | 42.4603 | 28.3487 | 51109.2099
1 | 7142.86 | 0.35 | 2500.001 | 2.5 | 2500.001 | 200 | 3.7 | 3.5 | -0.5 | 0.23693 | 47307.841 | 1179.0616 | 40.1233 | 29.386 | 47307.8408
1 | 7142.86 | 0.35 | 2500.001 | 2.5 | 2500.001 | 200 | 4.7 | 3.5 | -0.5 | 0.23823 | 47085.265 | 1222.3156 | 38.5214 | 31.7309 | 47085.2655
1 | 7142.86 | 0.35 | 2500.001 | 2.5 | 2500.001 | 200 | 3.5 | 3.5 | -0.5 | 0.23941 | 25862.347 | 1220.2656 | 21.194 | 57.5759 | 25862.3464
1 | 7142.86 | 0.35 | 2500.001 | 2.5 | 2500.001 | 200 | 4.9 | 3.5 | -0.5 | 0.24111 | 35582.917 | 1234.1739 | 28.8314 | 42.8066 | 35582.9177
1 | 7142.86 | 0.35 | 2500.001 | 2.5 | 2500.001 | 200 | 2.5 | 3.3 | -0.5 | 0.24182 | 15706.818 | 1394.6291 | 11.2624 | 123.8309 | 15706.8187
1 | 7142.86 | 0.35 | 2500.001 | 2.5 | 2500.001 | 200 | 3.3 | 3.5 | -0.5 | 0.243 | 22972.378 | 1241.5533 | 18.5029 | 67.1004 | 22972.3782
1 | 7142.86 | 0.35 | 2500.001 | 2.5 | 2500.001 | 200 | 5.1 | 3.5 | -0.5 | 0.24497 | 33254.155 | 1275.8094 | 26.0651 | 48.947 | 33254.1553
1 | 7142.86 | 0.35 | 2500.001 | 2.5 | 2500.001 | 200 | 3.1 | 3.5 | -0.5 | 0.24835 | 27753.776 | 1231.4909 | 22.5367 | 54.6437 | 27753.7758
1 | 7142.86 | 0.35 | 2500.001 | 2.5 | 2500.001 | 200 | 5.3 | 3.5 | -0.5 | 0.24989 | 21540.457 | 1327.4139 | 16.2274 | 81.8009 | 21540.4568
1 | 7142.86 | 0.35 | 2500.001 | 2.5 | 2500.001 | 200 | 2.9 | 3.5 | -0.5 | 0.25534 | 21529.951 | 1252.8917 | 17.1842 | 72.9095 | 21529.9506
1 | 7142.86 | 0.35 | 2500.001 | 2.5 | 2500.001 | 200 | 5.5 | 3.5 | -0.5 | 0.25699 | 12679.291 | 1376.9832 | 9.208 | 149.5417 | 12679.2908
1 | 7142.86 | 0.35 | 2500.001 | 2.5 | 2500.001 | 200 | 2.7 | 3.5 | -0.5 | 0.26594 | 18687.109 | 1273.7913 | 14.6705 | 86.8269 | 18687.1098
1 | 7142.86 | 0.35 | 2500.001 | 2.5 | 2500.001 | 200 | 5.7 | 3.5 | -0.5 | 0.26797 | 15107.121 | 1354.3034 | 11.1549 | 121.4088 | 15107.1216
1 | 7142.86 | 0.35 | 2500.001 | 2.5 | 2500.001 | 200 | 4.1 | 3.7 | -0.5 | 0.27949 | 45585.488 | 1081.5555 | 42.1481 | 25.6608 | 45585.4883
1 | 7142.86 | 0.35 | 2500.001 | 2.5 | 2500.001 | 200 | 4.3 | 3.7 | -0.5 | 0.27949 | 44949.969 | 1088.0747 | 41.3115 | 26.3383 | 44949.9685
1 | 7142.86 | 0.35 | 2500.001 | 2.5 | 2500.001 | 200 | 3.9 | 3.7 | -0.5 | 0.2803 | 45142.486 | 1087.5064 | 41.5101 | 26.1986 | 45142.4858
1 | 7142.86 | 0.35 | 2500.001 | 2.5 | 2500.001 | 200 | 4.5 | 3.7 | -0.5 | 0.2803 | 43493.324 | 1109.4653 | 39.2021 | 28.3012 | 43493.3243
1 | 7142.86 | 0.35 | 2500.001 | 2.5 | 2500.001 | 200 | 2.5 | 3.5 | -0.5 | 0.28096 | 17834.017 | 1255.79 | 14.2014 | 88.427 | 17834.0169
1 | 7142.86 | 0.35 | 2500.001 | 2.5 | 2500.001 | 200 | 3.7 | 3.7 | -0.5 | 0.28178 | 35583.03 | 1110.1453 | 32.0526 | 34.6351 | 35583.0295
1 | 7142.86 | 0.35 | 2500.001 | 2.5 | 2500.001 | 200 | 5.9 | 3.5 | -0.5 | 0.28218 | 2739.3695 | 1370.9234 | 1.9982 | 686.0816 | 2739.3696
1 | 7142.86 | 0.35 | 2500.001 | 2.5 | 2500.001 | 200 | 4.7 | 3.7 | -0.5 | 0.2825 | 41489.642 | 1120.9494 | 37.0129 | 30.2853 | 41489.6418
1 | 7142.86 | 0.35 | 2500.001 | 2.5 | 2500.001 | 200 | 3.5 | 3.7 | -0.5 | 0.285 | 33159.054 | 1102.6283 | 30.0727 | 36.6654 | 33159.0539
1 | 7142.86 | 0.35 | 2500.001 | 2.5 | 2500.001 | 200 | 4.9 | 3.7 | -0.5 | 0.28535 | 37167.375 | 1131.9195 | 32.8357 | 34.4722 | 37167.3751
1 | 7142.86 | 0.35 | 2500.001 | 2.5 | 2500.001 | 200 | 3.3 | 3.7 | -0.5 | 0.28872 | 27726.846 | 1125.9707 | 24.6248 | 45.725 | 27726.8464
1 | 7142.86 | 0.35 | 2500.001 | 2.5 | 2500.001 | 200 | 5.1 | 3.7 | -0.5 | 0.28872 | 27017.226 | 1160.678 | 23.2771 | 49.8635 | 27017.2268
1 | 7142.86 | 0.35 | 2500.001 | 2.5 | 2500.001 | 200 | 5.3 | 3.7 | -0.5 | 0.2933 | 20200.742 | 1190.6846 | 16.9657 | 70.1821 | 20200.7418
1 | 7142.86 | 0.35 | 2500.001 | 2.5 | 2500.001 | 200 | 3.1 | 3.7 | -0.5 | 0.29371 | 23055.474 | 1142.7126 | 20.1761 | 56.637 | 23055.4733
1 | 7142.86 | 0.35 | 2500.001 | 2.5 | 2500.001 | 200 | 2.3 | 3.5 | -0.5 | 0.29921 | 11678.637 | 1253.5029 | 9.3168 | 134.5422 | 11678.6368
1 | 7142.86 | 0.35 | 2500.001 | 2.5 | 2500.001 | 200 | 5.5 | 3.7 | -0.5 | 0.29966 | 19648.493 | 1208.8179 | 16.2543 | 74.3691 | 19648.4934
1 | 7142.86 | 0.35 | 2500.001 | 2.5 | 2500.001 | 200 | 2.9 | 3.7 | -0.5 | 0.30096 | 23614.555 | 1138.1205 | 20.7487 | 54.8525 | 23614.5557
1 | 7142.86 | 0.35 | 2500.001 | 2.5 | 2500.001 | 200 | 5.7 | 3.7 | -0.5 | 0.30877 | 14977.088 | 1254.561 | 11.9381 | 105.0887 | 14977.0881
1 | 7142.86 | 0.35 | 2500.001 | 2.5 | 2500.001 | 200 | 2.7 | 3.7 | -0.5 | 0.31096 | 14899.701 | 1163.9586 | 12.8009 | 90.928 | 14899.7009
1 | 7142.86 | 0.35 | 2500.001 | 2.5 | 2500.001 | 200 | 1.3 | 2.9 | -0.5 | 0.31406 | 3111.5067 | 1433.6439 | 2.1703 | 660.5594 | 3111.5066
1 | 7142.86 | 0.35 | 2500.001 | 2.5 | 2500.001 | 200 | 1.5 | 3.1 | -0.5 | 0.31948 | 7671.3852 | 1406.0038 | 5.4562 | 257.691 | 7671.3854
1 | 7142.86 | 0.35 | 2500.001 | 2.5 | 2500.001 | 200 | 5.9 | 3.7 | -0.5 | 0.32174 | 10444.005 | 1255.8493 | 8.3163 | 151.0108 | 10444.005
1 | 7142.86 | 0.35 | 2500.001 | 2.5 | 2500.001 | 200 | 2.1 | 3.5 | -0.5 | 0.32216 | 13759.343 | 1208.5819 | 11.3847 | 106.1584 | 13759.3429
1 | 7142.86 | 0.35 | 2500.001 | 2.5 | 2500.001 | 200 | 2.5 | 3.7 | -0.5 | 0.3253 | 12930.318 | 1177.839 | 10.978 | 107.2908 | 12930.3172
1 | 7142.86 | 0.35 | 2500.001 | 2.5 | 2500.001 | 200 | 4.1 | 3.9 | -0.5 | 0.32952 | 37303.644 | 1020.2746 | 36.5624 | 27.9051 | 37303.6439
1 | 7142.86 | 0.35 | 2500.001 | 2.5 | 2500.001 | 200 | 4.3 | 3.9 | -0.5 | 0.32952 | 36371.199 | 1020.6005 | 35.6371 | 28.6387 | 36371.1994
1 | 7142.86 | 0.35 | 2500.001 | 2.5 | 2500.001 | 200 | 3.9 | 3.9 | -0.5 | 0.33037 | 42201.843 | 1021.921 | 41.2966 | 24.7459 | 42201.8433
1 | 7142.86 | 0.35 | 2500.001 | 2.5 | 2500.001 | 200 | 4.5 | 3.9 | -0.5 | 0.33037 | 42639.922 | 1028.6602 | 41.4519 | 24.8158 | 42639.9221
1 | 7142.86 | 0.35 | 2500.001 | 2.5 | 2500.001 | 200 | 4.7 | 3.9 | -0.5 | 0.33203 | 41134.443 | 1043.3495 | 39.4254 | 26.4639 | 41134.443
1 | 7142.86 | 0.35 | 2500.001 | 2.5 | 2500.001 | 200 | 3.7 | 3.9 | -0.5 | 0.33246 | 35678.185 | 1025.2036 | 34.8011 | 29.459 | 35678.186
1 | 7142.86 | 0.35 | 2500.001 | 2.5 | 2500.001 | 200 | 1.7 | 0.3 | -0.7 | 0.33333 | 1386.4404 | 660.597 | 2.0988 | 314.7545 | 1386.4403
1 | 7142.86 | 0.35 | 2500.001 | 2.5 | 2500.001 | 200 | 1.7 | 0.5 | -0.7 | 0.33369 | 1438.9435 | 679.7176 | 2.117 | 321.08 | 1438.9435
1 | 7142.86 | 0.35 | 2500.001 | 2.5 | 2500.001 | 200 | 1.7 | 3.3 | -0.5 | 0.33369 | 1822.0226 | 1233.6288 | 1.477 | 835.2476 | 1822.0227
1 | 7142.86 | 0.35 | 2500.001 | 2.5 | 2500.001 | 200 | 4.9 | 3.9 | -0.5 | 0.3349 | 34714.244 | 1052.6356 | 32.9784 | 31.9189 | 34714.2432
1 | 7142.86 | 0.35 | 2500.001 | 2.5 | 2500.001 | 200 | 3.5 | 3.9 | -0.5 | 0.33531 | 29080.567 | 1037.987 | 28.0163 | 37.0494 | 29080.5668
1 | 7142.86 | 0.35 | 2500.001 | 2.5 | 2500.001 | 200 | 5.1 | 3.9 | -0.5 | 0.33835 | 29681.817 | 1063.4206 | 27.9116 | 38.0995 | 29681.8165
1 | 7142.86 | 0.35 | 2500.001 | 2.5 | 2500.001 | 200 | 3.3 | 3.9 | -0.5 | 0.33925 | 26761.469 | 1048.0028 | 25.5357 | 41.0407 | 26761.4684
1 | 7142.86 | 0.35 | 2500.001 | 2.5 | 2500.001 | 200 | 5.3 | 3.9 | -0.5 | 0.34273 | 26183.556 | 1087.2469 | 24.0824 | 45.1469 | 26183.5569
1 | 7142.86 | 0.35 | 2500.001 | 2.5 | 2500.001 | 200 | 2.3 | 3.7 | -0.5 | 0.34316 | 11440.837 | 1174.1118 | 9.7442 | 120.4928 | 11440.8375
1 | 7142.86 | 0.35 | 2500.001 | 2.5 | 2500.001 | 200 | 3.1 | 3.9 | -0.5 | 0.34447 | 25173.618 | 1060.2508 | 23.7431 | 44.6552 | 25173.6189
1 | 7142.86 | 0.35 | 2500.001 | 2.5 | 2500.001 | 200 | 1.3 | 3.1 | -0.5 | 0.34533 | 8307.3077 | 1351.4615 | 6.1469 | 219.8604 | 8307.3077
1 | 7142.86 | 0.35 | 2500.001 | 2.5 | 2500.001 | 200 | 1.9 | 3.5 | -0.5 | 0.34712 | 10008.721 | 1190.2964 | 8.4086 | 141.5571 | 10008.7209
1 | 7142.86 | 0.35 | 2500.001 | 2.5 | 2500.001 | 200 | 5.5 | 3.9 | -0.5 | 0.34843 | 20275.256 | 1117.3419 | 18.146 | 61.5752 | 20275.2557
1 | 7142.86 | 0.35 | 2500.001 | 2.5 | 2500.001 | 200 | 0.5 | 2.5 | -0.5 | 0.34926 | 11995.366 | 1084.8282 | 11.0574 | 98.1089 | 11995.3664
1 | 7142.86 | 0.35 | 2500.001 | 2.5 | 2500.001 | 200 | 2.9 | 3.9 | -0.5 | 0.35105 | 15926.363 | 1092.982 | 14.5715 | 75.0083 | 15926.3635
1 | 7142.86 | 0.35 | 2500.001 | 2.5 | 2500.001 | 200 | 1.3 | 3.1 | -0.5 | 0.35193 | 3232.6673 | 1171.2303 | 2.7601 | 424.3494 | 3232.6673
1 | 7142.86 | 0.35 | 2500.001 | 2.5 | 2500.001 | 200 | 5.7 | 3.9 | -0.5 | 0.35641 | 13779.352 | 1147.1277 | 12.012 | 95.4981 | 13779.3522
1 | 7142.86 | 0.35 | 2500.001 | 2.5 | 2500.001 | 200 | 1.5 | 3.3 | -0.5 | 0.36072 | 7025.992 | 1171.126 | 5.9993 | 195.2089 | 7025.9919
1 | 7142.86 | 0.35 | 2500.001 | 2.5 | 2500.001 | 200 | 2.7 | 3.9 | -0.5 | 0.36072 | 10451.922 | 1105.6894 | 9.4529 | 116.9688 | 10451.9224
1 | 7142.86 | 0.35 | 2500.001 | 2.5 | 2500.001 | 200 | 2.1 | 3.7 | -0.5 | 0.36495 | 6168.8161 | 1168.7163 | 5.2783 | 221.4198 | 6168.8161
1 | 7142.86 | 0.35 | 2500.001 | 2.5 | 2500.001 | 200 | 0.9 | 2.9 | -0.5 | 0.36667 | 1853.6764 | 1142.0959 | 1.623 | 703.6735 | 1853.6764
1 | 7142.86 | 0.35 | 2500.001 | 2.5 | 2500.001 | 200 | 5.9 | 3.9 | -0.5 | 0.36838 | 11725.155 | 1177.6686 | 9.9562 | 118.2844 | 11725.1544
1 | 7142.86 | 0.35 | 2500.001 | 2.5 | 2500.001 | 200 | 1.7 | 3.5 | -0.5 | 0.37398 | 8249.7158 | 1146.7636 | 7.1939 | 159.4075 | 8249.7158
1 | 7142.86 | 0.35 | 2500.001 | 2.5 | 2500.001 | 200 | 0.5 | 2.7 | -0.5 | 0.37485 | 16033.131 | 1049.7599 | 15.2731 | 68.7324 | 16033.1306
1 | 7142.86 | 0.35 | 2500.001 | 2.5 | 2500.001 | 200 | 2.5 | 3.9 | -0.5 | 0.37485 | 9952.234 | 1118.3494 | 8.899 | 125.6708 | 9952.234
1 | 7142.86 | 0.35 | 2500.001 | 2.5 | 2500.001 | 200 | 1.1 | 3.1 | -0.5 | 0.37737 | 8101.2066 | 1115.0019 | 7.2656 | 153.4622 | 8101.2066
1 | 7142.86 | 0.35 | 2500.001 | 2.5 | 2500.001 | 200 | 0.7 | 2.9 | -0.5 | 0.38678 | 11313.746 | 1061.3371 | 10.6599 | 99.5635 | 11313.746
1 | 7142.86 | 0.35 | 2500.001 | 2.5 | 2500.001 | 200 | 1.3 | 3.3 | -0.5 | 0.38893 | 11193.776 | 1102.1614 | 10.1562 | 108.521 | 11193.7764
1 | 7142.86 | 0.35 | 2500.001 | 2.5 | 2500.001 | 200 | 1.9 | 3.7 | -0.5 | 0.39188 | 9083.7935 | 1121.8066 | 8.0975 | 138.5379 | 9083.7935
1 | 7142.86 | 0.35 | 2500.001 | 2.5 | 2500.001 | 200 | 2.3 | 3.9 | -0.5 | 0.39363 | 10078.555 | 1106.9051 | 9.1052 | 121.5689 | 10078.5546
1 | 7142.86 | 0.35 | 2500.001 | 2.5 | 2500.001 | 200 | 0.9 | 3.1 | -0.5 | 0.39908 | 9153.1303 | 1074.0183 | 8.5223 | 126.0241 | 9153.1303
1 | 7142.86 | 0.35 | 2500.001 | 2.5 | 2500.001 | 200 | 1.5 | 3.5 | -0.5 | 0.40161 | 9725.769 | 1117.1894 | 8.7056 | 128.3304 | 9725.769
1 | 7142.86 | 0.35 | 2500.001 | 2.5 | 2500.001 | 200 | 1.1 | 3.3 | -0.5 | 0.41182 | 11898.439 | 1075.2713 | 11.0655 | 97.1731 | 11898.439
1 | 7142.86 | 0.35 | 2500.001 | 2.5 | 2500.001 | 200 | 2.1 | 3.9 | -0.5 | 0.41445 | 5345.4366 | 1099.2683 | 4.8627 | 226.0603 | 5345.4367
1 | 7142.86 | 0.35 | 2500.001 | 2.5 | 2500.001 | 200 | 0.7 | 3.1 | -0.5 | 0.41742 | 10662.488 | 1022.3343 | 10.4296 | 98.0228 | 10662.4879
1 | 7142.86 | 0.35 | 2500.001 | 2.5 | 2500.001 | 200 | 1.7 | 3.7 | -0.5 | 0.41742 | 6827.8257 | 1102.5847 | 6.1926 | 178.0498 | 6827.8257
1 | 7142.86 | 0.35 | 2500.001 | 2.5 | 2500.001 | 200 | 1.3 | 3.5 | -0.5 | 0.42677 | 10760.784 | 1060.5643 | 10.1463 | 104.5274 | 10760.7838
1 | 7142.86 | 0.35 | 2500.001 | 2.5 | 2500.001 | 200 | 0.9 | 3.3 | -0.5 | 0.43301 | 11878.457 | 1020.1303 | 11.6441 | 87.6095 | 11878.4568
1 | 7142.86 | 0.35 | 2500.001 | 2.5 | 2500.001 | 200 | 1.9 | 3.9 | -0.5 | 0.43991 | 7082.7829 | 1067.0753 | 6.6376 | 160.763 | 7082.7829
1 | 7142.86 | 0.35 | 2500.001 | 2.5 | 2500.001 | 200 | 1.5 | 3.7 | -0.5 | 0.44414 | 7457.1112 | 1062.0837 | 7.0212 | 151.2679 | 7457.1112
1 | 7142.86 | 0.35 | 2500.001 | 2.5 | 2500.001 | 200 | 1.1 | 3.5 | -0.5 | 0.4501 | 7816.9942 | 1023.4862 | 7.6376 | 134.006 | 7816.9942
1 | 7142.86 | 0.35 | 2500.001 | 2.5 | 2500.001 | 200 | 0.7 | 3.3 | -0.5 | 0.45216 | 11802.468 | 937.1111 | 12.5945 | 74.4062 | 11802.4682
1 | 7142.86 | 0.35 | 2500.001 | 2.5 | 2500.001 | 200 | 4.1 | 2.7 | -0.7 | 0.45895 | 261.9224 | 580.8947 | 0.45089 | 1288.3154 | 261.9224
1 | 7142.86 | 0.35 | 2500.001 | 2.5 | 2500.001 | 200 | 1.7 | 3.9 | -0.5 | 0.46535 | 7856.7827 | 1044.1393 | 7.5246 | 138.7625 | 7856.7827
1 | 7142.86 | 0.35 | 2500.001 | 2.5 | 2500.001 | 200 | 1.3 | 3.7 | -0.5 | 0.46873 | 8006.3872 | 1022.0811 | 7.8334 | 130.4771 | 8006.3872
1 | 7142.86 | 0.35 | 2500.001 | 2.5 | 2500.001 | 200 | 0.9 | 3.5 | -0.5 | 0.47081 | 12020.631 | 969.8998 | 12.3937 | 78.2576 | 12020.6314
1 | 7142.86 | 0.35 | 2500.001 | 2.5 | 2500.001 | 200 | 1.5 | 3.9 | -0.5 | 0.48937 | 5357.6083 | 1018.8941 | 5.2583 | 193.7703 | 5357.6083
1 | 7142.86 | 0.35 | 2500.001 | 2.5 | 2500.001 | 200 | 1.1 | 3.7 | -0.5 | 0.49107 | 6882.564 | 980.1805 | 7.0217 | 139.5924 | 6882.564
1 | 7142.86 | 0.35 | 2500.001 | 2.5 | 2500.001 | 200 | 0.9 | 3.7 | -0.5 | 0.51218 | 8620.0255 | 897.1477 | 9.6083 | 93.3726 | 8620.0255
1 | 7142.86 | 0.35 | 2500.001 | 2.5 | 2500.001 | 200 | 1.3 | 3.9 | -0.5 | 0.51423 | 4442.4109 | 978.1548 | 4.5416 | 215.3756 | 4442.4109
1 | 7142.86 | 0.35 | 2500.001 | 2.5 | 2500.001 | 200 | 1.1 | 3.9 | -0.5 | 0.53652 | 8606.7104 | 934.0064 | 9.2148 | 101.3591 | 8606.7104
1 | 7142.86 | 0.35 | 2500.001 | 2.5 | 2500.001 | 200 | 0.9 | 3.9 | -0.5 | 0.55668 | 11866.243 | 841.7047 | 14.0979 | 59.7044 | 11866.2432
1 | 7142.86 | 0.35 | 2500.001 | 2.5 | 2500.001 | 200 | 4.1 | 3.3 | -0.7 | 0.59912 | 581.6714 | 526.4733 | 1.1048 | 476.5132 | 581.6714
1 | 7142.86 | 0.35 | 2500.001 | 2.5 | 2500.001 | 200 | 3.9 | 3.3 | -0.7 | 0.60033 | 546.3716 | 524.32 | 1.0421 | 503.1584 | 546.3717
1 | 7142.86 | 0.35 | 2500.001 | 2.5 | 2500.001 | 200 | 3.1 | 3.1 | -0.7 | 0.61038 | 45.6292 | 508.6574 | 0.089705 | 5670.3185 | 45.6292
1 | 7142.86 | 0.35 | 2500.001 | 2.5 | 2500.001 | 200 | 4.5 | 3.5 | -0.7 | 0.67674 | 161.8277 | 516.1956 | 0.3135 | 1646.5533 | 161.8277
1 | 7142.86 | 0.35 | 2500.001 | 2.5 | 2500.001 | 200 | 4.3 | 3.5 | -0.7 | 0.67967 | 602.0014 | 488.5911 | 1.2321 | 396.5461 | 602.0014
1 | 7142.86 | 0.35 | 2500.001 | 2.5 | 2500.001 | 200 | 4.1 | 3.5 | -0.7 | 0.68179 | 484.481 | 480.7566 | 1.0077 | 477.0609 | 484.481
1 | 7142.86 | 0.35 | 2500.001 | 2.5 | 2500.001 | 200 | 3.9 | 3.5 | -0.7 | 0.68426 | 314.6029 | 479.5415 | 0.65605 | 730.9533 | 314.6029
1 | 7142.86 | 0.35 | 2500.001 | 2.5 | 2500.001 | 200 | 3.3 | 3.5 | -0.7 | 0.68596 | 307.1231 | 496.3959 | 0.61871 | 802.313 | 307.1231
1 | 7142.86 | 0.35 | 2500.001 | 2.5 | 2500.001 | 200 | 3.7 | 3.5 | -0.7 | 0.68672 | 274.8189 | 479.5282 | 0.5731 | 836.723 | 274.8189
1 | 7142.86 | 0.35 | 2500.001 | 2.5 | 2500.001 | 200 | 3.5 | 3.5 | -0.7 | 0.68758 | 290.314 | 483.2486 | 0.60075 | 804.4023 | 290.314
1 | 7142.86 | 0.35 | 2500.001 | 2.5 | 2500.001 | 200 | 4.1 | 3.9 | -0.7 | 0.77808 | 347.5074 | 498.7823 | 0.69671 | 715.9094 | 347.5074
1 | 7142.86 | 0.35 | 2500.001 | 2.5 | 2500.001 | 200 | 3.9 | 3.9 | -0.7 | 0.78058 | 708.8431 | 478.577 | 1.4811 | 323.1123 | 708.8431
1 | 7142.86 | 0.35 | 2500.001 | 2.5 | 2500.001 | 200 | 3.7 | 3.9 | -0.7 | 0.78349 | 736.7141 | 469.7716 | 1.5682 | 299.5536 | 736.7141
1 | 7142.86 | 0.35 | 2500.001 | 2.5 | 2500.001 | 200 | 3.5 | 3.9 | -0.7 | 0.78722 | 514.1599 | 467.8543 | 1.099 | 425.7191 | 514.1599
1 | 7142.86 | 0.35 | 2500.001 | 2.5 | 2500.001 | 200 | 5.1 | 3.7 | -0.7 | 0.79136 | 82.3743 | 469.5421 | 0.17544 | 2676.4377 | 82.3743
1 | 7142.86 | 0.35 | 2500.001 | 2.5 | 2500.001 | 200 | 3.3 | 3.9 | -0.7 | 0.79136 | 401.0241 | 466.8781 | 0.85895 | 543.5462 | 401.0241
1 | 7142.86 | 0.35 | 2500.001 | 2.5 | 2500.001 | 200 | 4.5 | 3.7 | -0.7 | 0.7955 | 100.4204 | 448.8658 | 0.22372 | 2006.3705 | 100.4204
1 | 7142.86 | 0.35 | 2500.001 | 2.5 | 2500.001 | 200 | 3.1 | 3.9 | -0.7 | 0.79592 | 239.6586 | 465.0938 | 0.51529 | 902.5849 | 239.6586
1 | 7142.86 | 0.35 | 2500.001 | 2.5 | 2500.001 | 200 | 4.3 | 3.7 | -0.7 | 0.79668 | 89.2532 | 448.9335 | 0.19881 | 2258.0844 | 89.2532
1 | 7142.86 | 0.35 | 2500.001 | 2.5 | 2500.001 | 200 | 4.9 | 3.7 | -0.7 | 0.79958 | 81.1726 | 449.1778 | 0.18071 | 2485.5764 | 81.1726
1 | 7142.86 | 0.35 | 2500.001 | 2.5 | 2500.001 | 200 | 5.7 | 3.9 | -0.7 | 0.95291 | 101.4651 | 431.4224 | 0.23519 | 1834.3782 | 101.4651
1 | 7142.86 | 0.35 | 2500.001 | 2.5 | 2500.001 | 200 | 4.1 | 3.1 | -0.9 | 1.2922 | 90.8015 | 316.3143 | 0.28706 | 1101.906 | 90.8015
1 | 7142.86 | 0.35 | 2500.001 | 2.5 | 2500.001 | 200 | 3.9 | 3.1 | -0.9 | 1.2988 | 76.0385 | 305.1917 | 0.24915 | 1224.9316 | 76.0385
1 | 7142.86 | 0.35 | 2500.001 | 2.5 | 2500.001 | 200 | 4.7 | 2.9 | -0.9 | 1.3077 | 105.5272 | 315.5377 | 0.33444 | 943.4919 | 105.5272
1 | 7142.86 | 0.35 | 2500.001 | 2.5 | 2500.001 | 200 | 3.7 | 3.1 | -0.9 | 1.3089 | 68.6892 | 291.0467 | 0.23601 | 1233.2096 | 68.6892
1 | 7142.86 | 0.35 | 2500.001 | 2.5 | 2500.001 | 200 | 4.5 | 2.9 | -0.9 | 1.3174 | 82.1118 | 304.6756 | 0.26951 | 1130.497 | 82.1118
1 | 7142.86 | 0.35 | 2500.001 | 2.5 | 2500.001 | 200 | 4.9 | 1.1 | -1.1 | 1.3331 | 30.8895 | 315.0763 | 0.098038 | 3213.8089 | 30.8895
1 | 7142.86 | 0.35 | 2500.001 | 2.5 | 2500.001 | 200 | 3.5 | 3.1 | -0.9 | 1.3497 | 8.2086 | 266.8694 | 0.030759 | 8676.1688 | 8.2086
1 | 7142.86 | 0.35 | 2500.001 | 2.5 | 2500.001 | 200 | 4.3 | 3.7 | -0.9 | 1.558 | 108.464 | 301.2337 | 0.36007 | 836.6071 | 108.464
1 | 7142.86 | 0.35 | 2500.001 | 2.5 | 2500.001 | 200 | 3.7 | 3.9 | -0.9 | 1.5643 | 130.4262 | 284.2772 | 0.4588 | 619.6112 | 130.4262
1 | 7142.86 | 0.35 | 2500.001 | 2.5 | 2500.001 | 200 | 4.7 | 3.5 | -0.9 | 1.5659 | 168.3427 | 298.0484 | 0.56482 | 527.6906 | 168.3427
1 | 7142.86 | 0.35 | 2500.001 | 2.5 | 2500.001 | 200 | 4.1 | 3.7 | -0.9 | 1.5676 | 208.7899 | 283.6978 | 0.73596 | 385.4804 | 208.7899
1 | 7142.86 | 0.35 | 2500.001 | 2.5 | 2500.001 | 200 | 4.5 | 3.5 | -0.9 | 1.5735 | 228.9339 | 284.0476 | 0.80597 | 352.4295 | 228.9338
1 | 7142.86 | 0.35 | 2500.001 | 2.5 | 2500.001 | 200 | 5.1 | 3.3 | -0.9 | 1.575 | 59.3972 | 300.4797 | 0.19767 | 1520.0731 | 59.3972
1 | 7142.86 | 0.35 | 2500.001 | 2.5 | 2500.001 | 200 | 3.9 | 3.7 | -0.9 | 1.5771 | 174.6674 | 270.4946 | 0.64573 | 418.8951 | 174.6674
1 | 7142.86 | 0.35 | 2500.001 | 2.5 | 2500.001 | 200 | 4.3 | 3.5 | -0.9 | 1.5803 | 178.8612 | 274.032 | 0.6527 | 419.8424 | 178.8612
1 | 7142.86 | 0.35 | 2500.001 | 2.5 | 2500.001 | 200 | 3.5 | 3.9 | -0.9 | 1.5803 | 131.2741 | 263.8175 | 0.49759 | 530.1861 | 131.2741
1 | 7142.86 | 0.35 | 2500.001 | 2.5 | 2500.001 | 200 | 4.9 | 1.5 | -1.1 | 1.591 | 70.0725 | 286.8042 | 0.24432 | 1173.8791 | 70.0725
1 | 7142.86 | 0.35 | 2500.001 | 2.5 | 2500.001 | 200 | 4.9 | 3.3 | -0.9 | 1.591 | 65.7908 | 286.8393 | 0.22936 | 1250.5818 | 65.7908
1 | 7142.86 | 0.35 | 2500.001 | 2.5 | 2500.001 | 200 | 3.7 | 3.7 | -0.9 | 1.6006 | 60.5445 | 256.6412 | 0.23591 | 1087.8735 | 60.5445
1 | 7142.86 | 0.35 | 2500.001 | 2.5 | 2500.001 | 200 | 5.1 | 1.5 | -1.1 | 1.6104 | 71.401 | 288.6647 | 0.24735 | 1167.0333 | 71.401
1 | 7142.86 | 0.35 | 2500.001 | 2.5 | 2500.001 | 200 | 5.5 | 1.5 | -1.1 | 1.6132 | 74.8828 | 303.9606 | 0.24636 | 1233.8226 | 74.8828
1 | 7142.86 | 0.35 | 2500.001 | 2.5 | 2500.001 | 200 | 5.3 | 1.5 | -1.1 | 1.6181 | 56.7882 | 294.933 | 0.19255 | 1531.7536 | 56.7882
1 | 7142.86 | 0.35 | 2500.001 | 2.5 | 2500.001 | 200 | 3.3 | 3.9 | -0.9 | 1.6219 | 25.9979 | 240.4979 | 0.1081 | 2224.7682 | 25.9979
1 | 7142.86 | 0.35 | 2500.001 | 2.5 | 2500.001 | 200 | 4.7 | 1.3 | -1.1 | 1.6352 | 18.8041 | 266.4609 | 0.07057 | 3775.8413 | 18.8041
1 | 7142.86 | 0.35 | 2500.001 | 2.5 | 2500.001 | 200 | 4.9 | 1.9 | -1.1 | 1.8927 | 14.1158 | 261.5511 | 0.05397 | 4846.2711 | 14.1158
1 | 7142.86 | 0.35 | 2500.001 | 2.5 | 2500.001 | 200 | 5.1 | 2.1 | -1.1 | 1.981 | 93.6038 | 260.944 | 0.35871 | 727.4463 | 93.6038
1 | 7142.86 | 0.35 | 2500.001 | 2.5 | 2500.001 | 200 | 5.5 | 3.9 | -0.9 | 1.9956 | 62.3246 | 268.8562 | 0.23181 | 1159.7922 | 62.3246
1 | 7142.86 | 0.35 | 2500.001 | 2.5 | 2500.001 | 200 | 5.3 | 2.1 | -1.1 | 1.9996 | 101.3286 | 261.6038 | 0.38734 | 675.3918 | 101.3286
1 | 7142.86 | 0.35 | 2500.001 | 2.5 | 2500.001 | 200 | 5.9 | 3.7 | -0.9 | 2.0053 | 65.9905 | 270.5383 | 0.24392 | 1109.1136 | 65.9905
1 | 7142.86 | 0.35 | 2500.001 | 2.5 | 2500.001 | 200 | 5.7 | 2.1 | -1.1 | 2.0061 | 103.121 | 275.8318 | 0.37385 | 737.8052 | 103.121
1 | 7142.86 | 0.35 | 2500.001 | 2.5 | 2500.001 | 200 | 5.5 | 2.1 | -1.1 | 2.0085 | 78.777 | 267.0692 | 0.29497 | 905.4159 | 78.777
1 | 7142.86 | 0.35 | 2500.001 | 2.5 | 2500.001 | 200 | 4.7 | 1.7 | -1.1 | 2.1308 | 10.5178 | 213.7294 | 0.049211 | 4343.1366 | 10.5178
1 | 7142.86 | 0.35 | 2500.001 | 2.5 | 2500.001 | 200 | 5.3 | 2.5 | -1.1 | 2.3787 | 98.996 | 231.6568 | 0.42734 | 542.0914 | 98.996
1 | 7142.86 | 0.35 | 2500.001 | 2.5 | 2500.001 | 200 | 5.1 | 2.3 | -1.1 | 2.3831 | 26.709 | 223.2575 | 0.11963 | 1866.1839 | 26.709
1 | 7142.86 | 0.35 | 2500.001 | 2.5 | 2500.001 | 200 | 5.5 | 2.5 | -1.1 | 2.3891 | 98.3446 | 234.5821 | 0.41923 | 559.5505 | 98.3446
1 | 7142.86 | 0.35 | 2500.001 | 2.5 | 2500.001 | 200 | 5.7 | 2.5 | -1.1 | 2.3964 | 74.6677 | 239.8963 | 0.31125 | 770.7519 | 74.6677
1 | 7142.86 | 0.35 | 2500.001 | 2.5 | 2500.001 | 200 | 5.9 | 2.5 | -1.1 | 2.3964 | 75.2867 | 246.8791 | 0.30495 | 809.5629 | 75.2867
1 | 7142.86 | 0.35 | 2500.001 | 2.5 | 2500.001 | 200 | 5.5 | 2.5 | -1.1 | 2.4626 | 16.8226 | 230.9928 | 0.072827 | 3171.7877 | 16.8226
1 | 7142.86 | 0.35 | 2500.001 | 2.5 | 2500.001 | 200 | 4.9 | 2.1 | -1.1 | 2.463 | 27.1762 | 204.2161 | 0.13308 | 1534.5893 | 27.1761
1 | 7142.86 | 0.35 | 2500.001 | 2.5 | 2500.001 | 200 | 4.7 | 2.1 | -1.1 | 2.4639 | 18.7785 | 196.8318 | 0.095404 | 2063.146 | 18.7785
1 | 7142.86 | 0.35 | 2500.001 | 2.5 | 2500.001 | 200 | 3.7 | 2.9 | -1.1 | 2.4758 | 11.7347 | 163.8222 | 0.071631 | 2287.0337 | 11.7347
1 | 7142.86 | 0.35 | 2500.001 | 2.5 | 2500.001 | 200 | 5.1 | 2.1 | -1.1 | 2.493 | 13.6992 | 207.6133 | 0.065984 | 3146.3979 | 13.6992
1 | 7142.86 | 0.35 | 2500.001 | 2.5 | 2500.001 | 200 | 4.5 | 2.1 | -1.1 | 2.5161 | 14.6776 | 181.8474 | 0.080714 | 2252.9954 | 14.6776
1 | 7142.86 | 0.35 | 2500.001 | 2.5 | 2500.001 | 200 | 5.3 | 2.9 | -1.1 | 2.8422 | 21.6306 | 212.1307 | 0.10197 | 2080.3549 | 21.6307
1 | 7142.86 | 0.35 | 2500.001 | 2.5 | 2500.001 | 200 | 5.5 | 2.9 | -1.1 | 2.8594 | 75.1368 | 210.8469 | 0.35636 | 591.673 | 75.1368
1 | 7142.86 | 0.35 | 2500.001 | 2.5 | 2500.001 | 200 | 5.7 | 2.9 | -1.1 | 2.8637 | 83.8216 | 213.6639 | 0.39231 | 544.6361 | 83.8216
1 | 7142.86 | 0.35 | 2500.001 | 2.5 | 2500.001 | 200 | 5.9 | 2.9 | -1.1 | 2.8657 | 90.2375 | 217.8877 | 0.41415 | 526.1122 | 90.2375
1 | 7142.86 | 0.35 | 2500.001 | 2.5 | 2500.001 | 200 | 5.3 | 2.7 | -1.1 | 2.8993 | 29.4857 | 200.8674 | 0.14679 | 1368.3806 | 29.4857
1 | 7142.86 | 0.35 | 2500.001 | 2.5 | 2500.001 | 200 | 5.5 | 2.7 | -1.1 | 2.921 | 26.1073 | 202.2474 | 0.12909 | 1566.7626 | 26.1073
1 | 7142.86 | 0.35 | 2500.001 | 2.5 | 2500.001 | 200 | 4.9 | 2.5 | -1.1 | 2.9233 | 14.7101 | 184.216 | 0.079853 | 2306.9503 | 14.7101
1 | 7142.86 | 0.35 | 2500.001 | 2.5 | 2500.001 | 200 | 5.1 | 2.5 | -1.1 | 2.9319 | 21.4912 | 188.6146 | 0.11394 | 1655.3534 | 21.4912
1 | 7142.86 | 0.35 | 2500.001 | 2.5 | 2500.001 | 200 | 4.7 | 2.5 | -1.1 | 2.9465 | 15.8778 | 174.2499 | 0.091121 | 1912.2954 | 15.8778
1 | 7142.86 | 0.35 | 2500.001 | 2.5 | 2500.001 | 200 | 3.7 | 3.3 | -1.1 | 2.9571 | 14.4341 | 144.0037 | 0.10023 | 1436.6729 | 14.4341
1 | 7142.86 | 0.35 | 2500.001 | 2.5 | 2500.001 | 200 | 5.3 | 2.5 | -1.1 | 2.9598 | 17.0882 | 191.2361 | 0.089356 | 2140.1518 | 17.0882
1 | 7142.86 | 0.35 | 2500.001 | 2.5 | 2500.001 | 200 | 4.3 | 2.7 | -1.1 | 2.9633 | 16.1025 | 160.0058 | 0.10064 | 1589.9335 | 16.1025
1 | 7142.86 | 0.35 | 2500.001 | 2.5 | 2500.001 | 200 | 2.9 | 3.5 | -1.3 | 3 | 4.3071 | 127.1524 | 0.033873 | 3753.7743 | 4.3071
1 | 7142.86 | 0.35 | 2500.001 | 2.5 | 2500.001 | 200 | 4.5 | 2.5 | -1.1 | 3.0104 | 15.4477 | 159.5893 | 0.096797 | 1648.7071 | 15.4477
1 | 7142.86 | 0.35 | 2500.001 | 2.5 | 2500.001 | 200 | 3.5 | 3.5 | -1.1 | 3.0135 | 17.8959 | 131.4102 | 0.13618 | 964.9479 | 17.8959
1 | 7142.86 | 0.35 | 2500.001 | 2.5 | 2500.001 | 200 | 5.1 | 2.3 | -1.1 | 3.0383 | 9.0055 | 175.6824 | 0.05126 | 3427.2617 | 9.0055
1 | 7142.86 | 0.35 | 2500.001 | 2.5 | 2500.001 | 200 | 4.9 | 2.3 | -1.1 | 3.0426 | 10.4298 | 168.5895 | 0.061865 | 2725.1194 | 10.4298
1 | 7142.86 | 0.35 | 2500.001 | 2.5 | 2500.001 | 200 | 4.7 | 2.3 | -1.1 | 3.1449 | 2.1825 | 156.2279 | 0.01397 | 11183.2572 | 2.1825
1 | 7142.86 | 0.35 | 2500.001 | 2.5 | 2500.001 | 200 | 5.7 | 3.5 | -1.1 | 3.3426 | 11.2727 | 204.4764 | 0.055129 | 3709.0225 | 11.2727
1 | 7142.86 | 0.35 | 2500.001 | 2.5 | 2500.001 | 200 | 5.9 | 3.5 | -1.1 | 3.3426 | 12.4696 | 207.6001 | 0.060065 | 3456.2429 | 12.4696
1 | 7142.86 | 0.35 | 2500.001 | 2.5 | 2500.001 | 200 | 5.5 | 3.3 | -1.1 | 3.376 | 38.0986 | 190.2828 | 0.20022 | 950.3645 | 38.0986
1 | 7142.86 | 0.35 | 2500.001 | 2.5 | 2500.001 | 200 | 5.7 | 3.3 | -1.1 | 3.3788 | 56.6516 | 192.0443 | 0.29499 | 651.0141 | 56.6516
1 | 7142.86 | 0.35 | 2500.001 | 2.5 | 2500.001 | 200 | 5.9 | 3.3 | -1.1 | 3.3792 | 76.1642 | 194.861 | 0.39086 | 498.5389 | 76.1642
1 | 7142.86 | 0.35 | 2500.001 | 2.5 | 2500.001 | 200 | 5.3 | 3.1 | -1.1 | 3.4032 | 38.0565 | 181.3418 | 0.20986 | 864.1066 | 38.0565
1 | 7142.86 | 0.35 | 2500.001 | 2.5 | 2500.001 | 200 | 5.1 | 2.9 | -1.1 | 3.4115 | 19.5009 | 174.4174 | 0.11181 | 1560.001 | 19.5009
1 | 7142.86 | 0.35 | 2500.001 | 2.5 | 2500.001 | 200 | 5.5 | 3.1 | -1.1 | 3.4127 | 51.274 | 182.2986 | 0.28126 | 648.1409 | 51.274
1 | 7142.86 | 0.35 | 2500.001 | 2.5 | 2500.001 | 200 | 5.7 | 3.1 | -1.1 | 3.4182 | 48.3158 | 184.3249 | 0.26212 | 703.2004 | 48.3158
1 | 7142.86 | 0.35 | 2500.001 | 2.5 | 2500.001 | 200 | 5.9 | 3.1 | -1.1 | 3.4242 | 34.6709 | 186.9917 | 0.18541 | 1008.5087 | 34.6709
1 | 7142.86 | 0.35 | 2500.001 | 2.5 | 2500.001 | 200 | 5.3 | 2.9 | -1.1 | 3.4321 | 28.021 | 174.6642 | 0.16043 | 1088.7405 | 28.021
1 | 7142.86 | 0.35 | 2500.001 | 2.5 | 2500.001 | 200 | 5.5 | 2.9 | -1.1 | 3.4546 | 17.618 | 176.4289 | 0.099859 | 1766.7836 | 17.618
1 | 7142.86 | 0.35 | 2500.001 | 2.5 | 2500.001 | 200 | 3.9 | 3.3 | -1.1 | 3.4626 | 5.034 | 132.9349 | 0.037868 | 3510.4506 | 5.034
1 | 7142.86 | 0.35 | 2500.001 | 2.5 | 2500.001 | 200 | 3.7 | 3.5 | -1.1 | 3.4681 | 7.1926 | 126.9103 | 0.056675 | 2239.2816 | 7.1926
1 | 7142.86 | 0.35 | 2500.001 | 2.5 | 2500.001 | 200 | 5.1 | 2.7 | -1.1 | 3.4782 | 14.8766 | 163.0811 | 0.091222 | 1787.7402 | 14.8766
1 | 7142.86 | 0.35 | 2500.001 | 2.5 | 2500.001 | 200 | 4.9 | 2.7 | -1.1 | 3.4825 | 12.4389 | 157.2853 | 0.079085 | 1988.8106 | 12.4389
1 | 7142.86 | 0.35 | 2500.001 | 2.5 | 2500.001 | 200 | 4.1 | 3.1 | -1.1 | 3.4943 | 10.9919 | 134.686 | 0.081611 | 1650.3357 | 10.9919
1 | 7142.86 | 0.35 | 2500.001 | 2.5 | 2500.001 | 200 | 5.3 | 2.7 | -1.1 | 3.4983 | 13.5696 | 166.6628 | 0.081419 | 2046.9693 | 13.5696
1 | 7142.86 | 0.35 | 2500.001 | 2.5 | 2500.001 | 200 | 3.5 | 3.7 | -1.1 | 3.5103 | 11.7577 | 117.6617 | 0.099928 | 1177.4681 | 11.7577
1 | 7142.86 | 0.35 | 2500.001 | 2.5 | 2500.001 | 200 | 4.7 | 2.7 | -1.1 | 3.5228 | 11.4094 | 147.7937 | 0.077198 | 1914.4737 | 11.4094
1 | 7142.86 | 0.35 | 2500.001 | 2.5 | 2500.001 | 200 | 4.3 | 2.9 | -1.1 | 3.5399 | 12.0262 | 135.5728 | 0.088707 | 1528.3282 | 12.0262
1 | 7142.86 | 0.35 | 2500.001 | 2.5 | 2500.001 | 200 | 3.3 | 3.9 | -1.1 | 3.5883 | 13.3868 | 107.4587 | 0.12458 | 862.5945 | 13.3868
1 | 7142.86 | 0.35 | 2500.001 | 2.5 | 2500.001 | 200 | 4.5 | 2.7 | -1.1 | 3.6135 | 9.5438 | 135.5329 | 0.070417 | 1924.7175 | 9.5438
1 | 7142.86 | 0.35 | 2500.001 | 2.5 | 2500.001 | 200 | 5.5 | 2.7 | -1.1 | 3.6182 | 2.2844 | 166.9867 | 0.01368 | 12206.7655 | 2.2844
1 | 7142.86 | 0.35 | 2500.001 | 2.5 | 2500.001 | 200 | 5.1 | 2.5 | -1.1 | 3.6408 | 5.6438 | 150.6615 | 0.03746 | 4021.8902 | 5.6438
1 | 7142.86 | 0.35 | 2500.001 | 2.5 | 2500.001 | 200 | 4.9 | 2.5 | -1.1 | 3.6893 | 2.4833 | 142.902 | 0.017378 | 8223.3152 | 2.4833
1 | 7142.86 | 0.35 | 2500.001 | 2.5 | 2500.001 | 200 | 5.7 | 3.7 | -1.1 | 3.8557 | 42.2185 | 178.6561 | 0.23631 | 756.0193 | 42.2185
1 | 7142.86 | 0.35 | 2500.001 | 2.5 | 2500.001 | 200 | 5.9 | 3.7 | -1.1 | 3.8597 | 68.3983 | 179.59 | 0.38086 | 471.5404 | 68.3983
1 | 7142.86 | 0.35 | 2500.001 | 2.5 | 2500.001 | 200 | 5.5 | 3.5 | -1.1 | 3.8812 | 28.6422 | 169.5613 | 0.16892 | 1003.7994 | 28.6422
1 | 7142.86 | 0.35 | 2500.001 | 2.5 | 2500.001 | 200 | 5.3 | 3.3 | -1.1 | 3.8827 | 13.0102 | 165.4327 | 0.078644 | 2103.5747 | 13.0102
1 | 7142.86 | 0.35 | 2500.001 | 2.5 | 2500.001 | 200 | 5.7 | 3.5 | -1.1 | 3.8891 | 42.1677 | 169.8365 | 0.24828 | 684.0403 | 42.1677
1 | 7142.86 | 0.35 | 2500.001 | 2.5 | 2500.001 | 200 | 5.9 | 3.5 | -1.1 | 3.891 | 42.7174 | 171.3971 | 0.24923 | 687.7048 | 42.7174
1 | 7142.86 | 0.35 | 2500.001 | 2.5 | 2500.001 | 200 | 5.5 | 3.3 | -1.1 | 3.9066 | 38.2964 | 163.775 | 0.23384 | 700.3866 | 38.2964
1 | 7142.86 | 0.35 | 2500.001 | 2.5 | 2500.001 | 200 | 5.3 | 3.1 | -1.1 | 3.9092 | 22.0388 | 159.1519 | 0.13848 | 1149.308 | 22.0388
1 | 7142.86 | 0.35 | 2500.001 | 2.5 | 2500.001 | 200 | 5.1 | 2.9 | -1.1 | 3.9127 | 5.3519 | 152.3374 | 0.035132 | 4336.1885 | 5.3519
1 | 7142.86 | 0.35 | 2500.001 | 2.5 | 2500.001 | 200 | 5.7 | 3.3 | -1.1 | 3.9202 | 30.7687 | 164.5756 | 0.18696 | 880.2806 | 30.7687
1 | 7142.86 | 0.35 | 2500.001 | 2.5 | 2500.001 | 200 | 2.3 | 3.7 | -1.7 | 3.9214 | 7.5036 | 114.9949 | 0.065251 | 1762.3396 | 7.5036
1 | 7142.86 | 0.35 | 2500.001 | 2.5 | 2500.001 | 200 | 5.5 | 3.1 | -1.1 | 3.9368 | 25.1816 | 158.8766 | 0.1585 | 1002.3898 | 25.1816
1 | 7142.86 | 0.35 | 2500.001 | 2.5 | 2500.001 | 200 | 5.9 | 3.3 | -1.1 | 3.938 | 17.1687 | 166.635 | 0.10303 | 1617.318 | 17.1687
1 | 7142.86 | 0.35 | 2500.001 | 2.5 | 2500.001 | 200 | 5.3 | 2.9 | -1.1 | 3.9549 | 14.1046 | 151.9014 | 0.092854 | 1635.9225 | 14.1046
1 | 7142.86 | 0.35 | 2500.001 | 2.5 | 2500.001 | 200 | 5.7 | 3.1 | -1.1 | 3.9695 | 12.0707 | 160.4902 | 0.075211 | 2133.8594 | 12.0707
1 | 7142.86 | 0.35 | 2500.001 | 2.5 | 2500.001 | 200 | 5.5 | 2.9 | -1.1 | 4.0028 | 9.0644 | 153.238 | 0.059152 | 2590.5741 | 9.0644
1 | 7142.86 | 0.35 | 2500.001 | 2.5 | 2500.001 | 200 | 4.5 | 2.9 | -1.1 | 4.0396 | 3.8355 | 126.4028 | 0.030343 | 4165.7363 | 3.8355
1 | 7142.86 | 0.35 | 2500.001 | 2.5 | 2500.001 | 200 | 0.9 | 0.3 | -3.3 | 4.09 | 15.6971 | 241.1809 | 0.065084 | 3705.6619 | 15.6971
1 | 7142.86 | 0.35 | 2500.001 | 2.5 | 2500.001 | 200 | 4.1 | 3.1 | -1.1 | 4.0982 | 6.4816 | 112.9032 | 0.057409 | 1966.6639 | 6.4816
1 | 7142.86 | 0.35 | 2500.001 | 2.5 | 2500.001 | 200 | 0.9 | 0.1 | -3.3 | 4.1062 | 20.1521 | 237.7361 | 0.084767 | 2804.5896 | 20.1521
1 | 7142.86 | 0.35 | 2500.001 | 2.5 | 2500.001 | 200 | 3.3 | 3.9 | -1.1 | 4.1081 | 7.1589 | 93.8846 | 0.076252 | 1231.2379 | 7.1589
1 | 7142.86 | 0.35 | 2500.001 | 2.5 | 2500.001 | 200 | 5.1 | 2.7 | -1.1 | 4.1093 | 5.1472 | 137.0503 | 0.037557 | 3649.1202 | 5.1472
1 | 7142.86 | 0.35 | 2500.001 | 2.5 | 2500.001 | 200 | 5.3 | 2.7 | -1.1 | 4.1282 | 4.4985 | 141.1246 | 0.031876 | 4427.312 | 4.4985
1 | 7142.86 | 0.35 | 2500.001 | 2.5 | 2500.001 | 200 | 4.9 | 2.7 | -1.1 | 4.149 | 4.4586 | 130.4266 | 0.034185 | 3815.3275 | 4.4586
1 | 7142.86 | 0.35 | 2500.001 | 2.5 | 2500.001 | 200 | 0.1 | 1.7 | -3.3 | 4.1655 | 18.4604 | 267.4402 | 0.069026 | 3874.4619 | 18.4604
1 | 7142.86 | 0.35 | 2500.001 | 2.5 | 2500.001 | 200 | 1.5 | 0.7 | -3.1 | 4.1694 | 7.3428 | 214.5584 | 0.034223 | 6269.4695 | 7.3428
1 | 7142.86 | 0.35 | 2500.001 | 2.5 | 2500.001 | 200 | 0.3 | 1.7 | -3.3 | 4.1919 | 16.5705 | 268.5445 | 0.061705 | 4352.0845 | 16.5705
1 | 7142.86 | 0.35 | 2500.001 | 2.5 | 2500.001 | 200 | 5.9 | 3.7 | -1.1 | 4.2872 | 27.0696 | 161.5745 | 0.16754 | 964.4131 | 27.0696
1 | 7142.86 | 0.35 | 2500.001 | 2.5 | 2500.001 | 200 | 5.7 | 3.5 | -1.1 | 4.3015 | 11.1857 | 156.3449 | 0.071545 | 2185.2599 | 11.1857
1 | 7142.86 | 0.35 | 2500.001 | 2.5 | 2500.001 | 200 | 5.9 | 3.5 | -1.1 | 4.3252 | 32.2335 | 154.7632 | 0.20828 | 743.0669 | 32.2335
1 | 7142.86 | 0.35 | 2500.001 | 2.5 | 2500.001 | 200 | 5.7 | 3.3 | -1.1 | 4.3386 | 22.3427 | 150.2801 | 0.14867 | 1010.8052 | 22.3427
1 | 7142.86 | 0.35 | 2500.001 | 2.5 | 2500.001 | 200 | 5.5 | 3.1 | -1.1 | 4.345 | 11.4324 | 145.6343 | 0.078501 | 1855.1984 | 11.4324
1 | 7142.86 | 0.35 | 2500.001 | 2.5 | 2500.001 | 200 | 5.9 | 3.3 | -1.1 | 4.3688 | 18.723 | 150.2609 | 0.1246 | 1205.9123 | 18.723
1 | 7142.86 | 0.35 | 2500.001 | 2.5 | 2500.001 | 200 | 5.7 | 3.1 | -1.1 | 4.3923 | 12.2078 | 144.8057 | 0.084305 | 1717.6453 | 12.2078
1 | 7142.86 | 0.35 | 2500.001 | 2.5 | 2500.001 | 200 | 0.3 | 2.7 | -3.1 | 4.4568 | 13.3938 | 253.6545 | 0.052803 | 4803.7459 | 13.3938
1 | 7142.86 | 0.35 | 2500.001 | 2.5 | 2500.001 | 200 | 5.3 | 2.9 | -1.1 | 4.4643 | 4.1809 | 133.769 | 0.031254 | 4280.0064 | 4.1809
1 | 7142.86 | 0.35 | 2500.001 | 2.5 | 2500.001 | 200 | 5.9 | 3.1 | -1.1 | 4.4663 | 7.6154 | 145.6556 | 0.052283 | 2785.8911 | 7.6154
1 | 7142.86 | 0.35 | 2500.001 | 2.5 | 2500.001 | 200 | 0.1 | 1.7 | -3.3 | 4.4691 | 20.7167 | 248.2819 | 0.08344 | 2975.5692 | 20.7167
1 | 7142.86 | 0.35 | 2500.001 | 2.5 | 2500.001 | 200 | 0.1 | 2.7 | -3.1 | 4.4723 | 13.9336 | 250.3998 | 0.055645 | 4499.9259 | 13.9336
1 | 7142.86 | 0.35 | 2500.001 | 2.5 | 2500.001 | 200 | 4.9 | 2.9 | -1.1 | 4.49 | 2.6533 | 124.5414 | 0.021305 | 5845.7317 | 2.6533
1 | 7142.86 | 0.35 | 2500.001 | 2.5 | 2500.001 | 200 | 5.5 | 2.9 | -1.1 | 4.4998 | 5.8121 | 135.8276 | 0.04279 | 3174.2737 | 5.8121
1 | 7142.86 | 0.35 | 2500.001 | 2.5 | 2500.001 | 200 | 0.3 | 3.9 | -2.7 | 4.5191 | 10.0159 | 241.636 | 0.04145 | 5829.5517 | 10.0159
1 | 7142.86 | 0.35 | 2500.001 | 2.5 | 2500.001 | 200 | 0.3 | 1.7 | -3.3 | 4.536 | 12.3393 | 246.7079 | 0.050016 | 4932.5867 | 12.3393
1 | 7142.86 | 0.35 | 2500.001 | 2.5 | 2500.001 | 200 | 4.1 | 0.3 | -1.5 | 4.6223 | 0.60335 | 93.7745 | 0.0064341 | 14574.6996 | 0.60335
1 | 7142.86 | 0.35 | 2500.001 | 2.5 | 2500.001 | 200 | 0.1 | 2.7 | -3.1 | 4.7253 | 7.7046 | 237.7193 | 0.032411 | 7334.5973 | 7.7046
1 | 7142.86 | 0.35 | 2500.001 | 2.5 | 2500.001 | 200 | 2.3 | 3.3 | -1.9 | 4.7336 | 1.3856 | 97.8181 | 0.014165 | 6905.4947 | 1.3856
1 | 7142.86 | 0.35 | 2500.001 | 2.5 | 2500.001 | 200 | 0.3 | 2.7 | -3.1 | 4.7368 | 8.8146 | 238.1325 | 0.037016 | 6433.2772 | 8.8146
1 | 7142.86 | 0.35 | 2500.001 | 2.5 | 2500.001 | 200 | 0.3 | 1.7 | -3.3 | 4.7483 | 12.9952 | 236.8572 | 0.054865 | 4317.0764 | 12.9952
1 | 7142.86 | 0.35 | 2500.001 | 2.5 | 2500.001 | 200 | 2.7 | 3.9 | -1.3 | 4.8373 | 4.5941 | 64.8458 | 0.070847 | 915.297 | 4.5941
1 | 7142.86 | 0.35 | 2500.001 | 2.5 | 2500.001 | 200 | 2.9 | 3.5 | -1.3 | 4.8682 | 4.502 | 63.0824 | 0.071367 | 883.9203 | 4.502
1 | 7142.86 | 0.35 | 2500.001 | 2.5 | 2500.001 | 200 | 2.7 | 3.3 | -1.5 | 4.8831 | 3.1214 | 66.6512 | 0.046832 | 1423.2013 | 3.1214
1 | 7142.86 | 0.35 | 2500.001 | 2.5 | 2500.001 | 200 | 2.3 | 3.3 | -1.9 | 4.8999 | 2.3784 | 92.9008 | 0.025602 | 3628.6587 | 2.3784
1 | 7142.86 | 0.35 | 2500.001 | 2.5 | 2500.001 | 200 | 0.5 | 1.5 | -3.3 | 4.9127 | 12.2397 | 223.3638 | 0.054797 | 4076.1984 | 12.2397
1 | 7142.86 | 0.35 | 2500.001 | 2.5 | 2500.001 | 200 | 0.7 | 1.1 | -3.3 | 4.9199 | 11.7738 | 213.8782 | 0.055049 | 3885.2119 | 11.7738
1 | 7142.86 | 0.35 | 2500.001 | 2.5 | 2500.001 | 200 | 1.5 | 2.9 | -2.7 | 4.9451 | 4.8042 | 166.2476 | 0.028898 | 5752.929 | 4.8042
1 | 7142.86 | 0.35 | 2500.001 | 2.5 | 2500.001 | 200 | 5.5 | 3.3 | -1.1 | 4.9647 | 6.3296 | 126.8701 | 0.04989 | 2542.988 | 6.3296
1 | 7142.86 | 0.35 | 2500.001 | 2.5 | 2500.001 | 200 | 5.7 | 3.3 | -1.1 | 4.979 | 7.4364 | 128.6261 | 0.057814 | 2224.8136 | 7.4364
1 | 7142.86 | 0.35 | 2500.001 | 2.5 | 2500.001 | 200 | 5.9 | 3.3 | -1.1 | 4.9841 | 7.5941 | 130.5687 | 0.058162 | 2244.9267 | 7.5941
1 | 7142.86 | 0.35 | 2500.001 | 2.5 | 2500.001 | 200 | 1.9 | 2.1 | -2.7 | 4.9915 | 4.0438 | 146.458 | 0.027611 | 5304.3862 | 4.0438
1 | 7142.86 | 0.35 | 2500.001 | 2.5 | 2500.001 | 200 | 4.1 | 4.1 | -0.5 | 0.38505 | 33761.452 | 966.4715 | 34.9327 | 27.6667 | 33761.4514
1 | 7142.86 | 0.35 | 2500.001 | 2.5 | 2500.001 | 200 | 4.3 | 4.1 | -0.5 | 0.38505 | 33229.685 | 962.7857 | 34.5141 | 27.8954 | 33229.6854
1 | 7142.86 | 0.35 | 2500.001 | 2.5 | 2500.001 | 200 | 4.5 | 4.1 | -0.5 | 0.3859 | 36039.824 | 966.282 | 37.2974 | 25.9075 | 36039.8231
1 | 7142.86 | 0.35 | 2500.001 | 2.5 | 2500.001 | 200 | 3.9 | 4.1 | -0.5 | 0.38635 | 36755.786 | 959.7348 | 38.2979 | 25.0598 | 36755.786
1 | 7142.86 | 0.35 | 2500.001 | 2.5 | 2500.001 | 200 | 4.7 | 4.1 | -0.5 | 0.38723 | 33273.617 | 985.0513 | 33.7786 | 29.162 | 33273.6174
1 | 7142.86 | 0.35 | 2500.001 | 2.5 | 2500.001 | 200 | 3.7 | 4.1 | -0.5 | 0.38851 | 33159.689 | 962.8546 | 34.4389 | 27.9583 | 33159.6889
1 | 7142.86 | 0.35 | 2500.001 | 2.5 | 2500.001 | 200 | 4.9 | 4.1 | -0.5 | 0.39023 | 31774.062 | 988.1254 | 32.1559 | 30.7292 | 31774.0613
1 | 7142.86 | 0.35 | 2500.001 | 2.5 | 2500.001 | 200 | 3.5 | 4.1 | -0.5 | 0.39188 | 29902.234 | 970.6251 | 30.8072 | 31.5064 | 29902.2338
1 | 7142.86 | 0.35 | 2500.001 | 2.5 | 2500.001 | 200 | 5.1 | 4.1 | -0.5 | 0.39363 | 28380.96 | 998.6079 | 28.4205 | 35.1369 | 28380.9601
1 | 7142.86 | 0.35 | 2500.001 | 2.5 | 2500.001 | 200 | 3.3 | 4.1 | -0.5 | 0.3957 | 22865.491 | 988.2847 | 23.1365 | 42.7153 | 22865.4901
1 | 7142.86 | 0.35 | 2500.001 | 2.5 | 2500.001 | 200 | 5.3 | 4.1 | -0.5 | 0.39819 | 22883.946 | 1013.7711 | 22.5731 | 44.9106 | 22883.9465
1 | 7142.86 | 0.35 | 2500.001 | 2.5 | 2500.001 | 200 | 3.1 | 4.1 | -0.5 | 0.40123 | 23250.593 | 1001.085 | 23.2254 | 43.103 | 23250.5927
1 | 7142.86 | 0.35 | 2500.001 | 2.5 | 2500.001 | 200 | 5.5 | 4.1 | -0.5 | 0.40336 | 16359.789 | 1048.8035 | 15.5985 | 67.2373 | 16359.7892
1 | 7142.86 | 0.35 | 2500.001 | 2.5 | 2500.001 | 200 | 2.9 | 4.1 | -0.5 | 0.40804 | 17916.396 | 1015.7534 | 17.6385 | 57.5872 | 17916.3968
1 | 7142.86 | 0.35 | 2500.001 | 2.5 | 2500.001 | 200 | 5.7 | 4.1 | -0.5 | 0.41059 | 11238.983 | 1078.8493 | 10.4176 | 103.5606 | 11238.9834
1 | 7142.86 | 0.35 | 2500.001 | 2.5 | 2500.001 | 200 | 2.7 | 4.1 | -0.5 | 0.41742 | 10423.651 | 1039.374 | 10.0288 | 103.6391 | 10423.6513
1 | 7142.86 | 0.35 | 2500.001 | 2.5 | 2500.001 | 200 | 5.9 | 4.1 | -0.5 | 0.42084 | 2498.1629 | 1112.4652 | 2.2456 | 495.3955 | 2498.1629
1 | 7142.86 | 0.35 | 2500.001 | 2.5 | 2500.001 | 200 | 2.5 | 4.1 | -0.5 | 0.43061 | 6978.5832 | 1047.0569 | 6.665 | 157.099 | 6978.5832
1 | 7142.86 | 0.35 | 2500.001 | 2.5 | 2500.001 | 200 | 4.3 | 4.3 | -0.5 | 0.4475 | 28963.305 | 910.6015 | 31.8068 | 28.6292 | 28963.3056
1 | 7142.86 | 0.35 | 2500.001 | 2.5 | 2500.001 | 200 | 4.1 | 4.3 | -0.5 | 0.4479 | 29254.647 | 907.3668 | 32.2413 | 28.143 | 29254.6469
1 | 7142.86 | 0.35 | 2500.001 | 2.5 | 2500.001 | 200 | 4.5 | 4.3 | -0.5 | 0.4479 | 31113.235 | 923.1396 | 33.7037 | 27.3898 | 31113.2344
1 | 7142.86 | 0.35 | 2500.001 | 2.5 | 2500.001 | 200 | 2.3 | 4.1 | -0.5 | 0.44833 | 5189.869 | 1063.1693 | 4.8815 | 217.7953 | 5189.869
1 | 7142.86 | 0.35 | 2500.001 | 2.5 | 2500.001 | 200 | 3.9 | 4.3 | -0.5 | 0.44877 | 29727.072 | 917.2404 | 32.4093 | 28.3018 | 29727.0723
1 | 7142.86 | 0.35 | 2500.001 | 2.5 | 2500.001 | 200 | 4.7 | 4.3 | -0.5 | 0.44966 | 31125.664 | 925.9222 | 33.6159 | 27.5442 | 31125.6645
1 | 7142.86 | 0.35 | 2500.001 | 2.5 | 2500.001 | 200 | 3.7 | 4.3 | -0.5 | 0.45095 | 24778.777 | 928.8291 | 26.6774 | 34.817 | 24778.7773
1 | 7142.86 | 0.35 | 2500.001 | 2.5 | 2500.001 | 200 | 4.9 | 4.3 | -0.5 | 0.45216 | 27950.563 | 934.1519 | 29.9208 | 31.2208 | 27950.5635
1 | 7142.86 | 0.35 | 2500.001 | 2.5 | 2500.001 | 200 | 3.5 | 4.3 | -0.5 | 0.45479 | 26635.249 | 918.9344 | 28.9849 | 31.7039 | 26635.2491
1 | 7142.86 | 0.35 | 2500.001 | 2.5 | 2500.001 | 200 | 5.1 | 4.3 | -0.5 | 0.45596 | 22977.863 | 944.7953 | 24.3205 | 38.8477 | 22977.8624
1 | 7142.86 | 0.35 | 2500.001 | 2.5 | 2500.001 | 200 | 3.3 | 4.3 | -0.5 | 0.45895 | 23522.168 | 930.9543 | 25.2667 | 36.8451 | 23522.168
1 | 7142.86 | 0.35 | 2500.001 | 2.5 | 2500.001 | 200 | 5.3 | 4.3 | -0.5 | 0.45979 | 21960.175 | 956.7239 | 22.9535 | 41.6809 | 21960.1751
1 | 7142.86 | 0.35 | 2500.001 | 2.5 | 2500.001 | 200 | 3.1 | 4.3 | -0.5 | 0.46406 | 17350.083 | 952.3205 | 18.2187 | 52.2715 | 17350.0831
1 | 7142.86 | 0.35 | 2500.001 | 2.5 | 2500.001 | 200 | 5.5 | 4.3 | -0.5 | 0.46494 | 15454.893 | 987.7497 | 15.6466 | 63.1288 | 15454.8932
1 | 7142.86 | 0.35 | 2500.001 | 2.5 | 2500.001 | 200 | 2.1 | 4.1 | -0.5 | 0.4691 | 6218.8772 | 1045.67 | 5.9473 | 175.8237 | 6218.8772
1 | 7142.86 | 0.35 | 2500.001 | 2.5 | 2500.001 | 200 | 2.9 | 4.3 | -0.5 | 0.47081 | 12821.497 | 973.702 | 13.1678 | 73.9458 | 12821.4966
1 | 7142.86 | 0.35 | 2500.001 | 2.5 | 2500.001 | 200 | 5.7 | 4.3 | -0.5 | 0.47169 | 11090.168 | 1017.2319 | 10.9023 | 93.3043 | 11090.1679
1 | 7142.86 | 0.35 | 2500.001 | 2.5 | 2500.001 | 200 | 2.7 | 4.3 | -0.5 | 0.48006 | 12062.371 | 985.3509 | 12.2417 | 80.4913 | 12062.3712
1 | 7142.86 | 0.35 | 2500.001 | 2.5 | 2500.001 | 200 | 5.9 | 4.3 | -0.5 | 0.48138 | 6921.9843 | 1037.2332 | 6.6735 | 155.4255 | 6921.9843
1 | 7142.86 | 0.35 | 2500.001 | 2.5 | 2500.001 | 200 | 1.9 | 4.1 | -0.5 | 0.49195 | 4300.1797 | 1027.2439 | 4.1861 | 245.3921 | 4300.1797
1 | 7142.86 | 0.35 | 2500.001 | 2.5 | 2500.001 | 200 | 2.5 | 4.3 | -0.5 | 0.49237 | 8134.4335 | 985.1669 | 8.2569 | 119.3142 | 8134.4335
1 | 7142.86 | 0.35 | 2500.001 | 2.5 | 2500.001 | 200 | 6.1 | 4.3 | -0.5 | 0.49575 | 5370.1043 | 1062.7578 | 5.053 | 210.3226 | 5370.1043
1 | 7142.86 | 0.35 | 2500.001 | 2.5 | 2500.001 | 200 | 2.3 | 4.3 | -0.5 | 0.50837 | 2609.9299 | 994.966 | 2.6231 | 379.3042 | 2609.9299
1 | 7142.86 | 0.35 | 2500.001 | 2.5 | 2500.001 | 200 | 4.3 | 4.5 | -0.5 | 0.51635 | 25105.284 | 864.1203 | 29.053 | 29.7429 | 25105.284
1 | 7142.86 | 0.35 | 2500.001 | 2.5 | 2500.001 | 200 | 4.1 | 4.5 | -0.5 | 0.51674 | 26746.017 | 863.3978 | 30.9776 | 27.8717 | 26746.0169
1 | 7142.86 | 0.35 | 2500.001 | 2.5 | 2500.001 | 200 | 4.5 | 4.5 | -0.5 | 0.51674 | 28091.163 | 873.6507 | 32.1538 | 27.171 | 28091.1631
1 | 7142.86 | 0.35 | 2500.001 | 2.5 | 2500.001 | 200 | 1.7 | 4.1 | -0.5 | 0.51718 | 3789.6502 | 1001.8334 | 3.7827 | 264.8451 | 3789.6502
1 | 7142.86 | 0.35 | 2500.001 | 2.5 | 2500.001 | 200 | 3.9 | 4.5 | -0.5 | 0.51806 | 26502.522 | 863.0152 | 30.7092 | 28.1028 | 26502.5221
1 | 7142.86 | 0.35 | 2500.001 | 2.5 | 2500.001 | 200 | 4.7 | 4.5 | -0.5 | 0.5185 | 26795.934 | 877.8906 | 30.5231 | 28.7615 | 26795.9334
1 | 7142.86 | 0.35 | 2500.001 | 2.5 | 2500.001 | 200 | 3.7 | 4.5 | -0.5 | 0.52012 | 21291.329 | 882.3636 | 24.1299 | 36.5673 | 21291.3287
1 | 7142.86 | 0.35 | 2500.001 | 2.5 | 2500.001 | 200 | 4.9 | 4.5 | -0.5 | 0.521 | 25158.235 | 885.443 | 28.4132 | 31.1631 | 25158.2346
1 | 7142.86 | 0.35 | 2500.001 | 2.5 | 2500.001 | 200 | 3.5 | 4.5 | -0.5 | 0.52394 | 23696.853 | 872.4593 | 27.161 | 32.1218 | 23696.8534
1 | 7142.86 | 0.35 | 2500.001 | 2.5 | 2500.001 | 200 | 5.1 | 4.5 | -0.5 | 0.52438 | 24138.646 | 892.9672 | 27.032 | 33.0338 | 24138.645
1 | 7142.86 | 0.35 | 2500.001 | 2.5 | 2500.001 | 200 | 3.3 | 4.5 | -0.5 | 0.52818 | 20955.944 | 879.9253 | 23.8156 | 36.9474 | 20955.9439
1 | 7142.86 | 0.35 | 2500.001 | 2.5 | 2500.001 | 200 | 2.1 | 4.3 | -0.5 | 0.52862 | 5772.9427 | 994.0248 | 5.8076 | 171.158 | 5772.9427
1 | 7142.86 | 0.35 | 2500.001 | 2.5 | 2500.001 | 200 | 5.3 | 4.5 | -0.5 | 0.52862 | 22137.084 | 899.4114 | 24.6129 | 36.5423 | 22137.0839
1 | 7142.86 | 0.35 | 2500.001 | 2.5 | 2500.001 | 200 | 3.1 | 4.5 | -0.5 | 0.53359 | 18652.999 | 895.7726 | 20.8234 | 43.0177 | 18652.9993
1 | 7142.86 | 0.35 | 2500.001 | 2.5 | 2500.001 | 200 | 5.5 | 4.5 | -0.5 | 0.53359 | 16728.393 | 925.8657 | 18.0678 | 51.2439 | 16728.3932
1 | 7142.86 | 0.35 | 2500.001 | 2.5 | 2500.001 | 200 | 2.9 | 4.5 | -0.5 | 0.54032 | 15765.853 | 913.013 | 17.2679 | 52.8733 | 15765.8526
1 | 7142.86 | 0.35 | 2500.001 | 2.5 | 2500.001 | 200 | 5.7 | 4.5 | -0.5 | 0.54032 | 13582.372 | 944.1166 | 14.3863 | 65.626 | 13582.3717
1 | 7142.86 | 0.35 | 2500.001 | 2.5 | 2500.001 | 200 | 1.5 | 4.1 | -0.5 | 0.5412 | 5917.7544 | 966.5542 | 6.1225 | 157.8685 | 5917.7544
1 | 7142.86 | 0.35 | 2500.001 | 2.5 | 2500.001 | 200 | 5.9 | 4.5 | -0.5 | 0.5488 | 6031.159 | 987.0407 | 6.1103 | 161.536 | 6031.159
1 | 7142.86 | 0.35 | 2500.001 | 2.5 | 2500.001 | 200 | 2.7 | 4.5 | -0.5 | 0.5492 | 12858.95 | 919.2031 | 13.9892 | 65.7079 | 12858.9496
1 | 7142.86 | 0.35 | 2500.001 | 2.5 | 2500.001 | 200 | 1.9 | 4.3 | -0.5 | 0.54997 | 5221.7571 | 975.7261 | 5.3517 | 182.3221 | 5221.7571
1 | 7142.86 | 0.35 | 2500.001 | 2.5 | 2500.001 | 200 | 6.1 | 4.5 | -0.5 | 0.56046 | 1738.4979 | 1022.4121 | 1.7004 | 601.2814 | 1738.4979
1 | 7142.86 | 0.35 | 2500.001 | 2.5 | 2500.001 | 200 | 2.5 | 4.5 | -0.5 | 0.56089 | 8848.98 | 934.8977 | 9.4652 | 98.7723 | 8848.98
1 | 7142.86 | 0.35 | 2500.001 | 2.5 | 2500.001 | 200 | 1.3 | 4.1 | -0.5 | 0.56423 | 4418.3201 | 932.3168 | 4.7391 | 196.7297 | 4418.3201
1 | 7142.86 | 0.35 | 2500.001 | 2.5 | 2500.001 | 200 | 1.7 | 4.3 | -0.5 | 0.57429 | 3325.0816 | 949.4633 | 3.5021 | 271.1153 | 3325.0816
1 | 7142.86 | 0.35 | 2500.001 | 2.5 | 2500.001 | 200 | 2.3 | 4.5 | -0.5 | 0.57556 | 5114.3008 | 939.2425 | 5.4451 | 172.4921 | 5114.3008
1 | 7142.86 | 0.35 | 2500.001 | 2.5 | 2500.001 | 200 | 1.1 | 4.1 | -0.5 | 0.58688 | 6707.3765 | 860.1229 | 7.7982 | 110.2982 | 6707.3765
1 | 7142.86 | 0.35 | 2500.001 | 2.5 | 2500.001 | 200 | 4.3 | 4.7 | -0.5 | 0.59199 | 23546.172 | 824.5768 | 28.5555 | 28.8763 | 23546.1714
1 | 7142.86 | 0.35 | 2500.001 | 2.5 | 2500.001 | 200 | 4.1 | 4.7 | -0.5 | 0.5924 | 25445.949 | 823.1256 | 30.9138 | 26.6265 | 25445.9487
1 | 7142.86 | 0.35 | 2500.001 | 2.5 | 2500.001 | 200 | 4.5 | 4.7 | -0.5 | 0.5924 | 25803.094 | 832.9506 | 30.9779 | 26.8885 | 25803.0938
1 | 7142.86 | 0.35 | 2500.001 | 2.5 | 2500.001 | 200 | 3.9 | 4.7 | -0.5 | 0.59361 | 22708.68 | 832.8747 | 27.2654 | 30.5469 | 22708.6802
1 | 7142.86 | 0.35 | 2500.001 | 2.5 | 2500.001 | 200 | 4.7 | 4.7 | -0.5 | 0.59405 | 24394.657 | 838.9115 | 29.0789 | 28.8495 | 24394.6571
1 | 7142.86 | 0.35 | 2500.001 | 2.5 | 2500.001 | 200 | 2.1 | 4.5 | -0.5 | 0.59449 | 4343.2046 | 926.721 | 4.6866 | 197.7369 | 4343.2045
1 | 7142.86 | 0.35 | 2500.001 | 2.5 | 2500.001 | 200 | 3.7 | 4.7 | -0.5 | 0.59614 | 19174.625 | 837.5494 | 22.8937 | 36.5842 | 19174.625
1 | 7142.86 | 0.35 | 2500.001 | 2.5 | 2500.001 | 200 | 4.9 | 4.7 | -0.5 | 0.59654 | 21347.877 | 849.2781 | 25.1365 | 33.7867 | 21347.8774
1 | 7142.86 | 0.35 | 2500.001 | 2.5 | 2500.001 | 200 | 1.5 | 4.3 | -0.5 | 0.59829 | 4706.8382 | 915.9786 | 5.1386 | 178.2548 | 4706.8382
1 | 7142.86 | 0.35 | 2500.001 | 2.5 | 2500.001 | 200 | 3.5 | 4.7 | -0.5 | 0.5999 | 19456.912 | 835.5366 | 23.2867 | 35.8804 | 19456.9125
1 | 7142.86 | 0.35 | 2500.001 | 2.5 | 2500.001 | 200 | 5.1 | 4.7 | -0.5 | 0.60033 | 19665.506 | 851.8159 | 23.0866 | 36.8966 | 19665.5067
1 | 7142.86 | 0.35 | 2500.001 | 2.5 | 2500.001 | 200 | 5.3 | 4.7 | -0.5 | 0.60412 | 19730.26 | 859.0669 | 22.9671 | 37.4043 | 19730.2601
1 | 7142.86 | 0.35 | 2500.001 | 2.5 | 2500.001 | 200 | 3.3 | 4.7 | -0.5 | 0.60456 | 20217.111 | 832.861 | 24.2743 | 34.3104 | 20217.1108
1 | 7142.86 | 0.35 | 2500.001 | 2.5 | 2500.001 | 200 | 0.9 | 4.1 | -0.5 | 0.60703 | 9321.7761 | 785.7375 | 11.8637 | 66.2302 | 9321.7761
1 | 7142.86 | 0.35 | 2500.001 | 2.5 | 2500.001 | 200 | 5.5 | 4.7 | -0.5 | 0.60956 | 17283.949 | 865.4625 | 19.9708 | 43.3365 | 17283.9489
1 | 7142.86 | 0.35 | 2500.001 | 2.5 | 2500.001 | 200 | 3.1 | 4.7 | -0.5 | 0.60995 | 17910.716 | 846.7177 | 21.1531 | 40.028 | 17910.7156
1 | 7142.86 | 0.35 | 2500.001 | 2.5 | 2500.001 | 200 | 1.9 | 4.5 | -0.5 | 0.61501 | 3279.7598 | 909.4737 | 3.6062 | 252.196 | 3279.7598
1 | 7142.86 | 0.35 | 2500.001 | 2.5 | 2500.001 | 200 | 5.7 | 4.7 | -0.5 | 0.61585 | 12513.993 | 898.2004 | 13.9323 | 64.469 | 12513.9926
1 | 7142.86 | 0.35 | 2500.001 | 2.5 | 2500.001 | 200 | 2.9 | 4.7 | -0.5 | 0.61661 | 14457.708 | 865.2156 | 16.7099 | 51.7785 | 14457.7079
1 | 7142.86 | 0.35 | 2500.001 | 2.5 | 2500.001 | 200 | 1.3 | 4.3 | -0.5 | 0.61994 | 5347.4494 | 865.8104 | 6.1762 | 140.1842 | 5347.4494
1 | 7142.86 | 0.35 | 2500.001 | 2.5 | 2500.001 | 200 | 5.9 | 4.7 | -0.5 | 0.62412 | 8062.9738 | 928.6163 | 8.6828 | 106.9492 | 8062.9738
1 | 7142.86 | 0.35 | 2500.001 | 2.5 | 2500.001 | 200 | 2.7 | 4.7 | -0.5 | 0.62542 | 11464.863 | 874.1149 | 13.116 | 66.6451 | 11464.8626
1 | 7142.86 | 0.35 | 2500.001 | 2.5 | 2500.001 | 200 | 6.1 | 4.7 | -0.5 | 0.63497 | 1699.0682 | 962.9443 | 1.7645 | 545.7472 | 1699.0681
1 | 7142.86 | 0.35 | 2500.001 | 2.5 | 2500.001 | 200 | 1.7 | 4.5 | -0.5 | 0.6362 | 1502.3108 | 895.6295 | 1.6774 | 533.9455 | 1502.3108
1 | 7142.86 | 0.35 | 2500.001 | 2.5 | 2500.001 | 200 | 2.5 | 4.7 | -0.5 | 0.63659 | 8914.9306 | 879.5994 | 10.1352 | 86.7865 | 8914.9303
1 | 7142.86 | 0.35 | 2500.001 | 2.5 | 2500.001 | 200 | 1.5 | 4.5 | -0.5 | 0.64036 | 1965.6751 | 1015.5652 | 1.9355 | 524.6913 | 1965.6751
1 | 7142.86 | 0.35 | 2500.001 | 2.5 | 2500.001 | 200 | 1.1 | 4.3 | -0.5 | 0.64165 | 9385.8377 | 802.7513 | 11.6921 | 68.6577 | 9385.8375
1 | 7142.86 | 0.35 | 2500.001 | 2.5 | 2500.001 | 200 | 2.3 | 4.7 | -0.5 | 0.65084 | 6630.0445 | 885.1389 | 7.4904 | 118.1698 | 6630.0446
1 | 7142.86 | 0.35 | 2500.001 | 2.5 | 2500.001 | 200 | 1.5 | 4.5 | -0.5 | 0.66092 | 5057.0803 | 848.3431 | 5.9611 | 142.3126 | 5057.0803
1 | 7142.86 | 0.35 | 2500.001 | 2.5 | 2500.001 | 200 | 2.1 | 4.7 | -0.5 | 0.66799 | 5656.8185 | 876.9117 | 6.4508 | 135.9376 | 5656.8185
1 | 7142.86 | 0.35 | 2500.001 | 2.5 | 2500.001 | 200 | 4.3 | 4.9 | -0.5 | 0.67134 | 21011.649 | 800.7442 | 26.2402 | 30.516 | 21011.6494
1 | 7142.86 | 0.35 | 2500.001 | 2.5 | 2500.001 | 200 | 4.1 | 4.9 | -0.5 | 0.67177 | 20602.348 | 804.8966 | 25.5963 | 31.4459 | 20602.3485
1 | 7142.86 | 0.35 | 2500.001 | 2.5 | 2500.001 | 200 | 4.5 | 4.9 | -0.5 | 0.67177 | 20783.866 | 810.2463 | 25.6513 | 31.587 | 20783.8662
1 | 7142.86 | 0.35 | 2500.001 | 2.5 | 2500.001 | 200 | 3.9 | 4.9 | -0.5 | 0.67341 | 18491.888 | 807.6089 | 22.8971 | 35.2713 | 18491.8879
1 | 7142.86 | 0.35 | 2500.001 | 2.5 | 2500.001 | 200 | 4.7 | 4.9 | -0.5 | 0.67341 | 19556.227 | 819.0178 | 23.8777 | 34.3006 | 19556.2272
1 | 7142.86 | 0.35 | 2500.001 | 2.5 | 2500.001 | 200 | 3.7 | 4.9 | -0.5 | 0.67597 | 14440.849 | 814.0259 | 17.74 | 45.8864 | 14440.8488
1 | 7142.86 | 0.35 | 2500.001 | 2.5 | 2500.001 | 200 | 4.9 | 4.9 | -0.5 | 0.67636 | 18055.119 | 816.5467 | 22.1116 | 36.9285 | 18055.1188
1 | 7142.86 | 0.35 | 2500.001 | 2.5 | 2500.001 | 200 | 3.5 | 4.9 | -0.5 | 0.68006 | 16394.045 | 803.9552 | 20.3917 | 39.4255 | 16394.0449
1 | 7142.86 | 0.35 | 2500.001 | 2.5 | 2500.001 | 200 | 5.1 | 4.9 | -0.5 | 0.68006 | 15631.189 | 821.5174 | 19.0272 | 43.1759 | 15631.1885
1 | 7142.86 | 0.35 | 2500.001 | 2.5 | 2500.001 | 200 | 1.3 | 4.5 | -0.5 | 0.68263 | 7498.968 | 806.8894 | 9.2937 | 86.8213 | 7498.968
1 | 7142.86 | 0.35 | 2500.001 | 2.5 | 2500.001 | 200 | 5.3 | 4.9 | -0.5 | 0.68426 | 17936.152 | 821.6696 | 21.8289 | 37.6414 | 17936.1516
1 | 7142.86 | 0.35 | 2500.001 | 2.5 | 2500.001 | 200 | 3.3 | 4.9 | -0.5 | 0.68469 | 17026.202 | 802.1533 | 21.2256 | 37.7918 | 17026.2017
1 | 7142.86 | 0.35 | 2500.001 | 2.5 | 2500.001 | 200 | 1.9 | 4.7 | -0.5 | 0.68715 | 4906.6191 | 863.1577 | 5.6845 | 151.8441 | 4906.6191
1 | 7142.86 | 0.35 | 2500.001 | 2.5 | 2500.001 | 200 | 5.5 | 4.9 | -0.5 | 0.68929 | 15731.366 | 836.1883 | 18.8132 | 44.4469 | 15731.3657
1 | 7142.86 | 0.35 | 2500.001 | 2.5 | 2500.001 | 200 | 3.1 | 4.9 | -0.5 | 0.69048 | 16571.105 | 805.6512 | 20.5686 | 39.169 | 16571.1045
1 | 7142.86 | 0.35 | 2500.001 | 2.5 | 2500.001 | 200 | 5.7 | 4.9 | -0.5 | 0.69551 | 10814.565 | 867.1273 | 12.4717 | 69.5275 | 10814.5651
1 | 7142.86 | 0.35 | 2500.001 | 2.5 | 2500.001 | 200 | 2.9 | 4.9 | -0.5 | 0.69754 | 14736.699 | 815.2197 | 18.077 | 45.0971 | 14736.6994
1 | 7142.86 | 0.35 | 2500.001 | 2.5 | 2500.001 | 200 | 1.1 | 4.5 | -0.5 | 0.7025 | 10118.883 | 739.9438 | 13.6752 | 54.1084 | 10118.8832
1 | 7142.86 | 0.35 | 2500.001 | 2.5 | 2500.001 | 200 | 5.9 | 4.9 | -0.5 | 0.70332 | 5847.5405 | 898.6091 | 6.5073 | 138.0919 | 5847.5405
1 | 7142.86 | 0.35 | 2500.001 | 2.5 | 2500.001 | 200 | 2.7 | 4.9 | -0.5 | 0.7062 | 11913.565 | 826.9196 | 14.4072 | 57.3964 | 11913.5648
1 | 7142.86 | 0.35 | 2500.001 | 2.5 | 2500.001 | 200 | 1.7 | 4.7 | -0.5 | 0.70748 | 4875.7361 | 832.226 | 5.8587 | 142.0504 | 4875.7362
1 | 7142.86 | 0.35 | 2500.001 | 2.5 | 2500.001 | 200 | 6.1 | 4.9 | -0.5 | 0.71368 | 1071.799 | 928.5661 | 1.1543 | 804.4746 | 1071.799
1 | 7142.86 | 0.35 | 2500.001 | 2.5 | 2500.001 | 200 | 2.5 | 4.9 | -0.5 | 0.71701 | 8037.166 | 840.0354 | 9.5677 | 87.7995 | 8037.166
1 | 7142.86 | 0.35 | 2500.001 | 2.5 | 2500.001 | 200 | 1.5 | 4.7 | -0.5 | 0.72949 | 5397.6448 | 798.7246 | 6.7578 | 118.1925 | 5397.6448
1 | 7142.86 | 0.35 | 2500.001 | 2.5 | 2500.001 | 200 | 2.3 | 4.9 | -0.5 | 0.73034 | 5731.4092 | 839.7169 | 6.8254 | 123.0281 | 5731.4092
1 | 7142.86 | 0.35 | 2500.001 | 2.5 | 2500.001 | 200 | 2.1 | 4.9 | -0.5 | 0.74695 | 6753.0527 | 825.7411 | 8.1782 | 100.9689 | 6753.0527
1 | 7142.86 | 0.35 | 2500.001 | 2.5 | 2500.001 | 200 | 1.3 | 4.7 | -0.5 | 0.75111 | 7905.9682 | 745.9369 | 10.5987 | 70.38 | 7905.9678
1 | 7142.86 | 0.35 | 2500.001 | 2.5 | 2500.001 | 200 | 1.9 | 4.9 | -0.5 | 0.76526 | 6120.2489 | 809.2658 | 7.5627 | 107.0073 | 6120.2489
1 | 7142.86 | 0.35 | 2500.001 | 2.5 | 2500.001 | 200 | 1.1 | 4.7 | -0.5 | 0.77105 | 9081.2212 | 684.3507 | 13.2698 | 51.5719 | 9081.2212
1 | 7142.86 | 0.35 | 2500.001 | 2.5 | 2500.001 | 200 | 4.3 | 5.0974 | -0.5 | 0.77394 | 18424.55 | 754.8003 | 24.4098 | 30.922 | 18424.5504
1 | 7142.86 | 0.35 | 2500.001 | 2.5 | 2500.001 | 200 | 4.1 | 5.0974 | -0.5 | 0.77437 | 18491.579 | 758.7409 | 24.3714 | 31.1324 | 18491.5793
1 | 7142.86 | 0.35 | 2500.001 | 2.5 | 2500.001 | 200 | 4.5 | 5.0974 | -0.5 | 0.77478 | 20142.476 | 748.5173 | 26.9098 | 27.8158 | 20142.476
1 | 7142.86 | 0.35 | 2500.001 | 2.5 | 2500.001 | 200 | 3.9 | 5.0974 | -0.5 | 0.77599 | 16704.184 | 757.8599 | 22.0413 | 34.3837 | 16704.1838
1 | 7142.86 | 0.35 | 2500.001 | 2.5 | 2500.001 | 200 | 4.7 | 5.0974 | -0.5 | 0.77642 | 18846.468 | 757.461 | 24.8811 | 30.4432 | 18846.4681
1 | 7142.86 | 0.35 | 2500.001 | 2.5 | 2500.001 | 200 | 3.7 | 5.0974 | -0.5 | 0.77846 | 13043.064 | 766.8675 | 17.0082 | 45.088 | 13043.0637
1 | 7142.86 | 0.35 | 2500.001 | 2.5 | 2500.001 | 200 | 4.9 | 5.0974 | -0.5 | 0.77931 | 17603.543 | 760.8165 | 23.1377 | 32.8821 | 17603.5431
1 | 7142.86 | 0.35 | 2500.001 | 2.5 | 2500.001 | 200 | 3.5 | 5.0974 | -0.5 | 0.78264 | 14708.873 | 747.2159 | 19.6849 | 37.9588 | 14708.8734
1 | 7142.86 | 0.35 | 2500.001 | 2.5 | 2500.001 | 200 | 5.1 | 5.0974 | -0.5 | 0.78264 | 16750.542 | 770.7293 | 21.7334 | 35.4629 | 16750.5417
1 | 7142.86 | 0.35 | 2500.001 | 2.5 | 2500.001 | 200 | 1.7 | 4.9 | -0.5 | 0.78349 | 5752.2689 | 790.62 | 7.2756 | 108.6667 | 5752.269
1 | 7142.86 | 0.35 | 2500.001 | 2.5 | 2500.001 | 200 | 5.3 | 5.0974 | -0.5 | 0.78682 | 17138.044 | 776.4427 | 22.0725 | 35.1769 | 17138.0437
1 | 7142.86 | 0.35 | 2500.001 | 2.5 | 2500.001 | 200 | 3.3 | 5.0974 | -0.5 | 0.78722 | 15927.503 | 747.024 | 21.3213 | 35.0366 | 15927.5031
1 | 7142.86 | 0.35 | 2500.001 | 2.5 | 2500.001 | 200 | 5.5 | 5.0974 | -0.5 | 0.79178 | 15566.746 | 786.3895 | 19.7952 | 39.7263 | 15566.7464
1 | 7142.86 | 0.35 | 2500.001 | 2.5 | 2500.001 | 200 | 3.1 | 5.0974 | -0.5 | 0.79263 | 15716.79 | 749.4211 | 20.9719 | 35.7345 | 15716.7895
1 | 7142.86 | 0.35 | 2500.001 | 2.5 | 2500.001 | 200 | 5.7 | 5.0974 | -0.5 | 0.79794 | 13590.486 | 795.711 | 17.0797 | 46.5882 | 13590.486
1 | 7142.86 | 0.35 | 2500.001 | 2.5 | 2500.001 | 200 | 2.9 | 5.0974 | -0.5 | 0.7992 | 14570.635 | 758.7065 | 19.2046 | 39.5066 | 14570.6348
1 | 7142.86 | 0.35 | 2500.001 | 2.5 | 2500.001 | 200 | 1.5 | 4.9 | -0.5 | 0.8025 | 8092.9251 | 743.3845 | 10.8866 | 68.2844 | 8092.9252
1 | 7142.86 | 0.35 | 2500.001 | 2.5 | 2500.001 | 200 | 5.9 | 5.0974 | -0.5 | 0.80497 | 8488.4135 | 830.3697 | 10.2225 | 81.23 | 8488.4134
1 | 7142.86 | 0.35 | 2500.001 | 2.5 | 2500.001 | 200 | 2.7 | 5.0974 | -0.5 | 0.80742 | 13392.148 | 758.3778 | 17.6589 | 42.9458 | 13392.1475
1 | 7142.86 | 0.35 | 2500.001 | 2.5 | 2500.001 | 200 | 6.1 | 5.0974 | -0.5 | 0.81406 | 4854.6716 | 856.5016 | 5.668 | 151.1112 | 4854.6716
1 | 7142.86 | 0.35 | 2500.001 | 2.5 | 2500.001 | 200 | 2.5 | 5.0974 | -0.5 | 0.81695 | 9860.5447 | 771.1809 | 12.7863 | 60.3131 | 9860.5445
1 | 7142.86 | 0.35 | 2500.001 | 2.5 | 2500.001 | 200 | 1.3 | 4.9 | -0.5 | 0.82276 | 8640.6632 | 690.266 | 12.5179 | 55.1424 | 8640.6634
1 | 7142.86 | 0.35 | 2500.001 | 2.5 | 2500.001 | 200 | 2.3 | 5.0974 | -0.5 | 0.829 | 9668.8939 | 760.141 | 12.7199 | 59.7601 | 9668.8942
1 | 7142.86 | 0.35 | 2500.001 | 2.5 | 2500.001 | 200 | 2.1 | 5.0974 | -0.5 | 0.84306 | 7608.2572 | 754.3418 | 10.086 | 74.7913 | 7608.257
1 | 7142.86 | 0.35 | 2500.001 | 2.5 | 2500.001 | 200 | 1.9 | 5.0974 | -0.5 | 0.85996 | 8115.1909 | 727.2379 | 11.1589 | 65.171 | 8115.1906
1 | 7142.86 | 0.35 | 2500.001 | 2.5 | 2500.001 | 200 | 1.7 | 5.0974 | -0.5 | 0.87836 | 11053.899 | 681.8003 | 16.2128 | 42.0532 | 11053.899
1 | 7142.86 | 0.35 | 2500.001 | 2.5 | 2500.001 | 200 | 1.5 | 5.0974 | -0.5 | 0.89571 | 10146.686 | 660.0547 | 15.3725 | 42.9374 | 10146.6861
1 | 7142.86 | 0.35 | 2500.001 | 2.5 | 2500.001 | 200 | 1.3 | 5.0974 | -0.5 | 0.91392 | 8644.7561 | 616.9791 | 14.0114 | 44.034 | 8644.7561
1 | 7142.86 | 0.35 | 2500.001 | 2.5 | 2500.001 | 200 | 4.1 | 4.9 | -0.7 | 0.91889 | 2702.068 | 560.1831 | 4.8235 | 116.1352 | 2702.068
1 | 7142.86 | 0.35 | 2500.001 | 2.5 | 2500.001 | 200 | 4.3 | 4.7 | -0.7 | 0.92221 | 640.1685 | 512.1315 | 1.25 | 409.7026 | 640.1685
1 | 7142.86 | 0.35 | 2500.001 | 2.5 | 2500.001 | 200 | 4.5 | 4.5 | -0.7 | 0.92341 | 667.0947 | 482.5802 | 1.3823 | 349.1014 | 667.0947
1 | 7142.86 | 0.35 | 2500.001 | 2.5 | 2500.001 | 200 | 4.9 | 4.3 | -0.7 | 0.92509 | 303.4307 | 485.1066 | 0.62549 | 775.559 | 303.4307
1 | 7142.86 | 0.35 | 2500.001 | 2.5 | 2500.001 | 200 | 4.7 | 4.3 | -0.7 | 0.92714 | 332.4012 | 463.735 | 0.71679 | 646.9596 | 332.4012
1 | 7142.86 | 0.35 | 2500.001 | 2.5 | 2500.001 | 200 | 4.5 | 4.3 | -0.7 | 0.93087 | 180.8353 | 458.8807 | 0.39408 | 1164.438 | 180.8353
1 | 7142.86 | 0.35 | 2500.001 | 2.5 | 2500.001 | 200 | 5.3 | 4.1 | -0.7 | 0.93586 | 149.4321 | 457.224 | 0.32682 | 1398.988 | 149.4321
1 | 7142.86 | 0.35 | 2500.001 | 2.5 | 2500.001 | 200 | 5.1 | 4.1 | -0.7 | 0.93836 | 206.7537 | 442.2974 | 0.46745 | 946.1837 | 206.7537
1 | 7142.86 | 0.35 | 2500.001 | 2.5 | 2500.001 | 200 | 4.9 | 4.1 | -0.7 | 0.94004 | 206.7319 | 438.6601 | 0.47128 | 930.7834 | 206.7319
1 | 7142.86 | 0.35 | 2500.001 | 2.5 | 2500.001 | 200 | 2.1 | 5.0974 | -0.7 | 0.97266 | 2402.6805 | 583.4059 | 4.1184 | 141.6595 | 2402.6806
1 | 7142.86 | 0.35 | 2500.001 | 2.5 | 2500.001 | 200 | 1.9 | 5.0974 | -0.7 | 0.98499 | 1858.3535 | 576.8292 | 3.2217 | 179.0466 | 1858.3535
1 | 7142.86 | 0.35 | 2500.001 | 2.5 | 2500.001 | 200 | 1.7 | 5.0974 | -0.7 | 0.98666 | 746.2723 | 615.3949 | 1.2127 | 507.4701 | 746.2723
1 | 7142.86 | 0.35 | 2500.001 | 2.5 | 2500.001 | 200 | 1.7 | 5.0974 | -0.7 | 1 | 2008.102 | 557.6497 | 3.601 | 154.8592 | 2008.102
1 | 7142.86 | 0.35 | 2500.001 | 2.5 | 2500.001 | 200 | 5.7 | 5.0974 | -0.7 | 1.0883 | 714.4618 | 577.824 | 1.2365 | 467.3176 | 714.4618
1 | 7142.86 | 0.35 | 2500.001 | 2.5 | 2500.001 | 200 | 5.7 | 4.9 | -0.7 | 1.0973 | 679.0958 | 502.851 | 1.3505 | 372.3468 | 679.0958
1 | 7142.86 | 0.35 | 2500.001 | 2.5 | 2500.001 | 200 | 5.7 | 4.7 | -0.7 | 1.1042 | 161.2436 | 463.1551 | 0.34814 | 1330.3635 | 161.2436
1 | 7142.86 | 0.35 | 2500.001 | 2.5 | 2500.001 | 200 | 5.7 | 4.5 | -0.7 | 1.1091 | 259.8208 | 434.2531 | 0.59832 | 725.7915 | 259.8208
1 | 7142.86 | 0.35 | 2500.001 | 2.5 | 2500.001 | 200 | 5.9 | 4.1 | -0.7 | 1.1136 | 77.0386 | 409.2017 | 0.18827 | 2173.5334 | 77.0386
1 | 7142.86 | 0.35 | 2500.001 | 2.5 | 2500.001 | 200 | 5.7 | 4.3 | -0.7 | 1.1193 | 236.2672 | 411.6342 | 0.57397 | 717.1658 | 236.2672
1 | 7142.86 | 0.35 | 2500.001 | 2.5 | 2500.001 | 200 | 3.3 | 4.1 | -0.9 | 1.5638 | 84.2302 | 280.1126 | 0.3007 | 931.5307 | 84.2302
1 | 7142.86 | 0.35 | 2500.001 | 2.5 | 2500.001 | 200 | 2.7 | 4.5 | -0.9 | 1.5643 | 23.7768 | 280.0192 | 0.084911 | 3297.7782 | 23.7768
1 | 7142.86 | 0.35 | 2500.001 | 2.5 | 2500.001 | 200 | 2.9 | 4.3 | -0.9 | 1.5803 | 103.8988 | 258.768 | 0.40151 | 644.4816 | 103.8988
1 | 7142.86 | 0.35 | 2500.001 | 2.5 | 2500.001 | 200 | 2.1 | 5.0974 | -0.9 | 1.5861 | 149.1627 | 314.2814 | 0.47462 | 662.1816 | 149.1627
1 | 7142.86 | 0.35 | 2500.001 | 2.5 | 2500.001 | 200 | 3.1 | 4.1 | -0.9 | 1.5947 | 82.8905 | 247.401 | 0.33505 | 738.4103 | 82.8905
1 | 7142.86 | 0.35 | 2500.001 | 2.5 | 2500.001 | 200 | 4.1 | 4.5 | -0.9 | 1.8864 | 101.4311 | 278.8611 | 0.36373 | 766.6637 | 101.4311
1 | 7142.86 | 0.35 | 2500.001 | 2.5 | 2500.001 | 200 | 4.5 | 4.3 | -0.9 | 1.8891 | 72.3804 | 280.6165 | 0.25793 | 1087.941 | 72.3804
1 | 7142.86 | 0.35 | 2500.001 | 2.5 | 2500.001 | 200 | 4.3 | 4.3 | -0.9 | 1.8966 | 138.8811 | 271.5426 | 0.51145 | 530.9243 | 138.8811
1 | 7142.86 | 0.35 | 2500.001 | 2.5 | 2500.001 | 200 | 4.9 | 5.0974 | -0.9 | 1.9497 | 948.6869 | 313.4878 | 3.0262 | 103.5902 | 948.6869
1 | 7142.86 | 0.35 | 2500.001 | 2.5 | 2500.001 | 200 | 4.9 | 4.9 | -0.9 | 1.9505 | 702.2335 | 304.6375 | 2.3051 | 132.1554 | 702.2335
1 | 7142.86 | 0.35 | 2500.001 | 2.5 | 2500.001 | 200 | 4.9 | 4.7 | -0.9 | 1.9513 | 417.5764 | 296.2034 | 1.4098 | 210.1087 | 417.5764
1 | 7142.86 | 0.35 | 2500.001 | 2.5 | 2500.001 | 200 | 4.9 | 4.5 | -0.9 | 1.9541 | 245.6357 | 287.3099 | 0.85495 | 336.0544 | 245.6357
1 | 7142.86 | 0.35 | 2500.001 | 2.5 | 2500.001 | 200 | 4.7 | 5.0974 | -0.9 | 1.9541 | 520.5818 | 303.7537 | 1.7138 | 177.237 | 520.5818
1 | 7142.86 | 0.35 | 2500.001 | 2.5 | 2500.001 | 200 | 4.7 | 4.9 | -0.9 | 1.9559 | 421.8178 | 295.2692 | 1.4286 | 206.6862 | 421.8178
1 | 7142.86 | 0.35 | 2500.001 | 2.5 | 2500.001 | 200 | 5.3 | 4.1 | -0.9 | 1.9567 | 23.2596 | 285.9988 | 0.081328 | 3516.6235 | 23.2596
1 | 7142.86 | 0.35 | 2500.001 | 2.5 | 2500.001 | 200 | 4.7 | 4.7 | -0.9 | 1.9587 | 308.7148 | 287.2685 | 1.0747 | 267.3121 | 308.7148
1 | 7142.86 | 0.35 | 2500.001 | 2.5 | 2500.001 | 200 | 4.9 | 4.3 | -0.9 | 1.9628 | 152.974 | 278.4609 | 0.54936 | 506.8865 | 152.974
1 | 7142.86 | 0.35 | 2500.001 | 2.5 | 2500.001 | 200 | 4.5 | 5.0974 | -0.9 | 1.9644 | 186.0279 | 303.8783 | 0.61218 | 496.388 | 186.0279
1 | 7142.86 | 0.35 | 2500.001 | 2.5 | 2500.001 | 200 | 4.7 | 4.5 | -0.9 | 1.9648 | 189.3227 | 279.0193 | 0.67853 | 411.2122 | 189.3226
1 | 7142.86 | 0.35 | 2500.001 | 2.5 | 2500.001 | 200 | 4.5 | 4.9 | -0.9 | 1.9664 | 165.0188 | 292.4106 | 0.56434 | 518.1467 | 165.0188
1 | 7142.86 | 0.35 | 2500.001 | 2.5 | 2500.001 | 200 | 4.5 | 4.7 | -0.9 | 1.9717 | 156.7806 | 282.2987 | 0.55537 | 508.3061 | 156.7806
1 | 7142.86 | 0.35 | 2500.001 | 2.5 | 2500.001 | 200 | 5.1 | 4.1 | -0.9 | 1.9745 | 78.108 | 272.8539 | 0.28626 | 953.1579 | 78.108
1 | 7142.86 | 0.35 | 2500.001 | 2.5 | 2500.001 | 200 | 4.3 | 5.0974 | -0.9 | 1.9745 | 140.2862 | 303.4298 | 0.46234 | 656.2986 | 140.2863
1 | 7142.86 | 0.35 | 2500.001 | 2.5 | 2500.001 | 200 | 4.3 | 4.9 | -0.9 | 1.979 | 130.2354 | 290.6244 | 0.44812 | 648.5377 | 130.2354
1 | 7142.86 | 0.35 | 2500.001 | 2.5 | 2500.001 | 200 | 4.7 | 4.3 | -0.9 | 1.981 | 62.3546 | 269.5032 | 0.23137 | 1164.821 | 62.3546
1 | 7142.86 | 0.35 | 2500.001 | 2.5 | 2500.001 | 200 | 4.1 | 5.0974 | -0.9 | 1.9826 | 133.0116 | 299.9731 | 0.44341 | 676.5112 | 133.0116
1 | 7142.86 | 0.35 | 2500.001 | 2.5 | 2500.001 | 200 | 4.5 | 4.5 | -0.9 | 1.9833 | 89.6233 | 274.0439 | 0.32704 | 837.9519 | 89.6233
1 | 7142.86 | 0.35 | 2500.001 | 2.5 | 2500.001 | 200 | 3.9 | 5.0974 | -0.9 | 1.9861 | 139.345 | 294.3038 | 0.47347 | 621.5847 | 139.345
1 | 7142.86 | 0.35 | 2500.001 | 2.5 | 2500.001 | 200 | 4.3 | 4.7 | -0.9 | 1.9865 | 119.3529 | 279.1046 | 0.42763 | 652.6812 | 119.3529
1 | 7142.86 | 0.35 | 2500.001 | 2.5 | 2500.001 | 200 | 4.1 | 4.9 | -0.9 | 1.9873 | 130.3122 | 285.3484 | 0.45668 | 624.8357 | 130.3122
1 | 7142.86 | 0.35 | 2500.001 | 2.5 | 2500.001 | 200 | 3.7 | 5.0974 | -0.9 | 1.9877 | 150.7654 | 288.4364 | 0.5227 | 551.8213 | 150.7654
1 | 7142.86 | 0.35 | 2500.001 | 2.5 | 2500.001 | 200 | 3.5 | 5.0974 | -0.9 | 1.9897 | 132.3158 | 282.5263 | 0.46833 | 603.2622 | 132.3158
1 | 7142.86 | 0.35 | 2500.001 | 2.5 | 2500.001 | 200 | 3.9 | 4.9 | -0.9 | 1.9909 | 130.5653 | 278.8464 | 0.46823 | 595.5283 | 130.5653
1 | 7142.86 | 0.35 | 2500.001 | 2.5 | 2500.001 | 200 | 3.3 | 5.0974 | -0.9 | 1.9917 | 112.99 | 275.9175 | 0.40951 | 673.7809 | 112.99
1 | 7142.86 | 0.35 | 2500.001 | 2.5 | 2500.001 | 200 | 3.7 | 4.9 | -0.9 | 1.9932 | 126.2939 | 272.2852 | 0.46383 | 587.0374 | 126.2939
1 | 7142.86 | 0.35 | 2500.001 | 2.5 | 2500.001 | 200 | 4.1 | 4.7 | -0.9 | 1.9944 | 119.2546 | 272.4831 | 0.43766 | 622.5928 | 119.2546
1 | 7142.86 | 0.35 | 2500.001 | 2.5 | 2500.001 | 200 | 3.1 | 5.0974 | -0.9 | 1.9952 | 61.3371 | 267.9074 | 0.22895 | 1170.1621 | 61.3371
1 | 7142.86 | 0.35 | 2500.001 | 2.5 | 2500.001 | 200 | 3.5 | 4.9 | -0.9 | 1.996 | 117.3009 | 265.4375 | 0.44192 | 600.6523 | 117.3009
1 | 7142.86 | 0.35 | 2500.001 | 2.5 | 2500.001 | 200 | 4.3 | 4.5 | -0.9 | 1.9984 | 100.7119 | 268.4716 | 0.37513 | 715.6749 | 100.7119
1 | 7142.86 | 0.35 | 2500.001 | 2.5 | 2500.001 | 200 | 3.9 | 4.7 | -0.9 | 1.9984 | 114.1419 | 265.0144 | 0.4307 | 615.3094 | 114.1419
1 | 7142.86 | 0.35 | 2500.001 | 2.5 | 2500.001 | 200 | 3.7 | 4.7 | -0.9 | 2.0016 | 101.7177 | 257.4577 | 0.39509 | 651.6514 | 101.7177
1 | 7142.86 | 0.35 | 2500.001 | 2.5 | 2500.001 | 200 | 3.3 | 4.9 | -0.9 | 2.0016 | 70.1993 | 257.834 | 0.27227 | 946.995 | 70.1993
1 | 7142.86 | 0.35 | 2500.001 | 2.5 | 2500.001 | 200 | 4.1 | 4.5 | -0.9 | 2.0061 | 93.1504 | 261.1248 | 0.35673 | 732.0012 | 93.1504
1 | 7142.86 | 0.35 | 2500.001 | 2.5 | 2500.001 | 200 | 3.5 | 4.7 | -0.9 | 2.0089 | 65.3072 | 249.3725 | 0.26189 | 952.2174 | 65.3072
1 | 7142.86 | 0.35 | 2500.001 | 2.5 | 2500.001 | 200 | 4.5 | 4.3 | -0.9 | 2.0093 | 51.5658 | 265.2621 | 0.1944 | 1364.5468 | 51.5658
1 | 7142.86 | 0.35 | 2500.001 | 2.5 | 2500.001 | 200 | 3.9 | 4.5 | -0.9 | 2.0118 | 75.7806 | 252.7202 | 0.29986 | 842.7943 | 75.7806
1 | 7142.86 | 0.35 | 2500.001 | 2.5 | 2500.001 | 200 | 1.9 | 5.0974 | -1.1 | 2.0126 | 31.7051 | 240.5366 | 0.13181 | 1824.8768 | 31.7051
1 | 7142.86 | 0.35 | 2500.001 | 2.5 | 2500.001 | 200 | 3.7 | 4.5 | -0.9 | 2.0234 | 33.1545 | 243.5407 | 0.13614 | 1788.9582 | 33.1545
1 | 7142.86 | 0.35 | 2500.001 | 2.5 | 2500.001 | 200 | 4.3 | 4.3 | -0.9 | 2.0262 | 36.1216 | 258.8651 | 0.13954 | 1855.1531 | 36.1216
1 | 7142.86 | 0.35 | 2500.001 | 2.5 | 2500.001 | 200 | 4.1 | 4.3 | -0.9 | 2.0414 | 26.3425 | 249.9674 | 0.10538 | 2371.975 | 26.3425
1 | 7142.86 | 0.35 | 2500.001 | 2.5 | 2500.001 | 200 | 3.9 | 4.3 | -0.9 | 2.0546 | 65.9553 | 238.186 | 0.27691 | 860.1677 | 65.9553
1 | 7142.86 | 0.35 | 2500.001 | 2.5 | 2500.001 | 200 | 3.5 | 4.5 | -0.9 | 2.0606 | 87.7579 | 226.7783 | 0.38698 | 586.0261 | 87.7579
1 | 7142.86 | 0.35 | 2500.001 | 2.5 | 2500.001 | 200 | 3.3 | 4.7 | -0.9 | 2.0626 | 76.4117 | 229.5333 | 0.3329 | 689.4954 | 76.4117
1 | 7142.86 | 0.35 | 2500.001 | 2.5 | 2500.001 | 200 | 3.7 | 4.3 | -0.9 | 2.0662 | 82.0008 | 224.3508 | 0.3655 | 613.8146 | 82.0008
1 | 7142.86 | 0.35 | 2500.001 | 2.5 | 2500.001 | 200 | 6.1 | 5.0974 | -0.9 | 2.355 | 526.2076 | 282.4406 | 1.8631 | 151.5993 | 526.2076
1 | 7142.86 | 0.35 | 2500.001 | 2.5 | 2500.001 | 200 | 6.1 | 4.9 | -0.9 | 2.3563 | 381.1176 | 276.2659 | 1.3795 | 200.2606 | 381.1176
1 | 7142.86 | 0.35 | 2500.001 | 2.5 | 2500.001 | 200 | 5.9 | 5.0974 | -0.9 | 2.3571 | 483.3387 | 269.4678 | 1.7937 | 150.2319 | 483.3387
1 | 7142.86 | 0.35 | 2500.001 | 2.5 | 2500.001 | 200 | 5.7 | 5.0974 | -0.9 | 2.3583 | 446.6251 | 257.097 | 1.7372 | 147.9964 | 446.6251
1 | 7142.86 | 0.35 | 2500.001 | 2.5 | 2500.001 | 200 | 6.1 | 4.7 | -0.9 | 2.3598 | 284.7375 | 270.6428 | 1.0521 | 257.2458 | 284.7375
1 | 7142.86 | 0.35 | 2500.001 | 2.5 | 2500.001 | 200 | 5.9 | 4.9 | -0.9 | 2.3598 | 404.6335 | 263.7757 | 1.534 | 171.9522 | 404.6335
1 | 7142.86 | 0.35 | 2500.001 | 2.5 | 2500.001 | 200 | 5.5 | 5.0974 | -0.9 | 2.3605 | 362.85 | 245.8502 | 1.4759 | 166.5766 | 362.85
1 | 7142.86 | 0.35 | 2500.001 | 2.5 | 2500.001 | 200 | 5.7 | 4.9 | -0.9 | 2.3625 | 357.9951 | 252.1527 | 1.4198 | 177.603 | 357.9951
1 | 7142.86 | 0.35 | 2500.001 | 2.5 | 2500.001 | 200 | 5.9 | 4.7 | -0.9 | 2.3652 | 281.6917 | 259.4284 | 1.0858 | 238.9247 | 281.6917
1 | 7142.86 | 0.35 | 2500.001 | 2.5 | 2500.001 | 200 | 5.3 | 5.0974 | -0.9 | 2.3656 | 217.7913 | 240.8734 | 0.90417 | 266.4017 | 217.7913
1 | 7142.86 | 0.35 | 2500.001 | 2.5 | 2500.001 | 200 | 5.5 | 4.9 | -0.9 | 2.3664 | 253.6997 | 242.7252 | 1.0452 | 232.2256 | 253.6997
1 | 7142.86 | 0.35 | 2500.001 | 2.5 | 2500.001 | 200 | 6.1 | 4.5 | -0.9 | 2.3679 | 158.4755 | 265.6969 | 0.59645 | 445.4622 | 158.4755
1 | 7142.86 | 0.35 | 2500.001 | 2.5 | 2500.001 | 200 | 5.7 | 4.7 | -0.9 | 2.3699 | 178.1189 | 249.8524 | 0.7129 | 350.4751 | 178.1189
1 | 7142.86 | 0.35 | 2500.001 | 2.5 | 2500.001 | 200 | 5.3 | 4.9 | -0.9 | 2.3771 | 91.3818 | 242.9808 | 0.37609 | 646.0769 | 91.3818
1 | 7142.86 | 0.35 | 2500.001 | 2.5 | 2500.001 | 200 | 5.1 | 5.0974 | -0.9 | 2.3787 | 95.418 | 246.6921 | 0.38679 | 637.794 | 95.418
1 | 7142.86 | 0.35 | 2500.001 | 2.5 | 2500.001 | 200 | 5.5 | 4.7 | -0.9 | 2.3883 | 24.3524 | 250.1581 | 0.097348 | 2569.727 | 24.3524
1 | 7142.86 | 0.35 | 2500.001 | 2.5 | 2500.001 | 200 | 4.9 | 5.0974 | -0.9 | 2.3948 | 87.7389 | 247.2612 | 0.35484 | 696.8187 | 87.7389
1 | 7142.86 | 0.35 | 2500.001 | 2.5 | 2500.001 | 200 | 5.1 | 4.9 | -0.9 | 2.3976 | 65.753 | 245.4695 | 0.26787 | 916.3878 | 65.753
1 | 7142.86 | 0.35 | 2500.001 | 2.5 | 2500.001 | 200 | 5.9 | 4.5 | -0.9 | 2.3992 | 47.5729 | 252.6288 | 0.18831 | 1341.5489 | 47.5729
1 | 7142.86 | 0.35 | 2500.001 | 2.5 | 2500.001 | 200 | 4.7 | 5.0974 | -0.9 | 2.4035 | 120.9805 | 242.0262 | 0.49987 | 484.1829 | 120.9805
1 | 7142.86 | 0.35 | 2500.001 | 2.5 | 2500.001 | 200 | 4.9 | 4.9 | -0.9 | 2.4074 | 117.1265 | 239.1052 | 0.48985 | 488.1158 | 117.1265
1 | 7142.86 | 0.35 | 2500.001 | 2.5 | 2500.001 | 200 | 4.5 | 5.0974 | -0.9 | 2.409 | 167.8548 | 235.5211 | 0.7127 | 330.4654 | 167.8548
1 | 7142.86 | 0.35 | 2500.001 | 2.5 | 2500.001 | 200 | 5.3 | 4.7 | -0.9 | 2.411 | 69.5295 | 246.6749 | 0.28187 | 875.1463 | 69.5295
1 | 7142.86 | 0.35 | 2500.001 | 2.5 | 2500.001 | 200 | 4.7 | 4.9 | -0.9 | 2.4122 | 160.2866 | 231.0275 | 0.6938 | 332.9894 | 160.2866
1 | 7142.86 | 0.35 | 2500.001 | 2.5 | 2500.001 | 200 | 4.3 | 5.0974 | -0.9 | 2.4125 | 180.7219 | 229.2176 | 0.78843 | 290.7267 | 180.7219
1 | 7142.86 | 0.35 | 2500.001 | 2.5 | 2500.001 | 200 | 4.5 | 4.9 | -0.9 | 2.4157 | 187.0186 | 223.1328 | 0.83815 | 266.2208 | 187.0186
1 | 7142.86 | 0.35 | 2500.001 | 2.5 | 2500.001 | 200 | 4.1 | 5.0974 | -0.9 | 2.4161 | 191.5535 | 223.8011 | 0.85591 | 261.4774 | 191.5535
1 | 7142.86 | 0.35 | 2500.001 | 2.5 | 2500.001 | 200 | 5.1 | 4.7 | -0.9 | 2.4177 | 115.224 | 239.2072 | 0.48169 | 496.599 | 115.2239
1 | 7142.86 | 0.35 | 2500.001 | 2.5 | 2500.001 | 200 | 4.3 | 4.9 | -0.9 | 2.4189 | 197.7409 | 216.5485 | 0.91315 | 237.1448 | 197.7409
1 | 7142.86 | 0.35 | 2500.001 | 2.5 | 2500.001 | 200 | 3.9 | 5.0974 | -0.9 | 2.4197 | 181.5155 | 219.1833 | 0.82814 | 264.668 | 181.5155
1 | 7142.86 | 0.35 | 2500.001 | 2.5 | 2500.001 | 200 | 4.9 | 4.7 | -0.9 | 2.4201 | 148.3437 | 230.7669 | 0.64283 | 358.9862 | 148.3437
1 | 7142.86 | 0.35 | 2500.001 | 2.5 | 2500.001 | 200 | 4.7 | 4.7 | -0.9 | 2.4221 | 164.2185 | 222.0016 | 0.73972 | 300.1168 | 164.2185
1 | 7142.86 | 0.35 | 2500.001 | 2.5 | 2500.001 | 200 | 4.1 | 4.9 | -0.9 | 2.4225 | 187.9035 | 210.7632 | 0.89154 | 236.4039 | 187.9035
1 | 7142.86 | 0.35 | 2500.001 | 2.5 | 2500.001 | 200 | 4.5 | 4.7 | -0.9 | 2.4245 | 159.5667 | 214.1495 | 0.74512 | 287.4034 | 159.5667
1 | 7142.86 | 0.35 | 2500.001 | 2.5 | 2500.001 | 200 | 3.7 | 5.0974 | -0.9 | 2.4245 | 163.2831 | 215.2198 | 0.75868 | 283.6764 | 163.2831
1 | 7142.86 | 0.35 | 2500.001 | 2.5 | 2500.001 | 200 | 3.9 | 4.9 | -0.9 | 2.4273 | 163.2868 | 205.9836 | 0.79272 | 259.8451 | 163.2868
1 | 7142.86 | 0.35 | 2500.001 | 2.5 | 2500.001 | 200 | 4.3 | 4.7 | -0.9 | 2.428 | 136.2499 | 207.5297 | 0.65653 | 316.0998 | 136.2499
1 | 7142.86 | 0.35 | 2500.001 | 2.5 | 2500.001 | 200 | 3.5 | 5.0974 | -0.9 | 2.4324 | 122.925 | 210.6066 | 0.58367 | 360.8309 | 122.925
1 | 7142.86 | 0.35 | 2500.001 | 2.5 | 2500.001 | 200 | 4.1 | 4.7 | -0.9 | 2.4328 | 109.5778 | 201.8875 | 0.54277 | 371.96 | 109.5778
1 | 7142.86 | 0.35 | 2500.001 | 2.5 | 2500.001 | 200 | 3.7 | 4.9 | -0.9 | 2.4343 | 121.3615 | 201.4063 | 0.60257 | 334.2451 | 121.3616
1 | 7142.86 | 0.35 | 2500.001 | 2.5 | 2500.001 | 200 | 3.9 | 4.7 | -0.9 | 2.4407 | 68.3001 | 196.824 | 0.34701 | 567.1978 | 68.3001
1 | 7142.86 | 0.35 | 2500.001 | 2.5 | 2500.001 | 200 | 3.3 | 5.0974 | -0.9 | 2.4483 | 56.5608 | 204.1259 | 0.27709 | 736.6825 | 56.5608
1 | 7142.86 | 0.35 | 2500.001 | 2.5 | 2500.001 | 200 | 3.5 | 4.9 | -0.9 | 2.4487 | 54.9113 | 195.8131 | 0.28043 | 698.267 | 54.9113
1 | 7142.86 | 0.35 | 2500.001 | 2.5 | 2500.001 | 200 | 2.9 | 4.1 | -1.1 | 2.4876 | 19.0001 | 151.2666 | 0.12561 | 1204.2873 | 19.0001
1 | 7142.86 | 0.35 | 2500.001 | 2.5 | 2500.001 | 200 | 1.9 | 4.9 | -1.3 | 2.507 | 2.1894 | 198.3989 | 0.011035 | 17978.3181 | 2.1894
1 | 7142.86 | 0.35 | 2500.001 | 2.5 | 2500.001 | 200 | 6.1 | 5.0974 | -0.9 | 2.9051 | 48.822 | 229.0653 | 0.21314 | 1074.7392 | 48.822
1 | 7142.86 | 0.35 | 2500.001 | 2.5 | 2500.001 | 200 | 2.1 | 4.9 | -1.3 | 2.9438 | 6.7392 | 166.9704 | 0.040362 | 4136.8638 | 6.7392
1 | 7142.86 | 0.35 | 2500.001 | 2.5 | 2500.001 | 200 | 2.5 | 4.3 | -1.3 | 2.9704 | 5.5986 | 143.8174 | 0.038929 | 3694.3825 | 5.5986
1 | 7142.86 | 0.35 | 2500.001 | 2.5 | 2500.001 | 200 | 3.1 | 4.1 | -1.1 | 2.9787 | 16.2285 | 130.5353 | 0.12432 | 1049.9712 | 16.2285
1 | 7142.86 | 0.35 | 2500.001 | 2.5 | 2500.001 | 200 | 2.5 | 4.9 | -1.1 | 3.0418 | 19.4351 | 130.6189 | 0.14879 | 877.8585 | 19.4351
1 | 7142.86 | 0.35 | 2500.001 | 2.5 | 2500.001 | 200 | 2.5 | 5.0974 | -1.1 | 3.4206 | 9.3662 | 122.2062 | 0.076643 | 1594.4967 | 9.3662
1 | 7142.86 | 0.35 | 2500.001 | 2.5 | 2500.001 | 200 | 2.9 | 4.5 | -1.1 | 3.5463 | 12.2927 | 108.2868 | 0.11352 | 953.9055 | 12.2927
1 | 7142.86 | 0.35 | 2500.001 | 2.5 | 2500.001 | 200 | 0.1 | 4.7 | -2.3 | 3.7309 | 1.7422 | 278.1205 | 0.0062641 | 44398.9203 | 1.7422
1 | 7142.86 | 0.35 | 2500.001 | 2.5 | 2500.001 | 200 | 2.5 | 5.0974 | -1.1 | 3.9182 | 5.2302 | 99.1992 | 0.052724 | 1881.4649 | 5.2302
1 | 7142.86 | 0.35 | 2500.001 | 2.5 | 2500.001 | 200 | 2.9 | 4.5 | -1.1 | 3.9384 | 7.7105 | 95.5359 | 0.080708 | 1183.7196 | 7.7105
1 | 7142.86 | 0.35 | 2500.001 | 2.5 | 2500.001 | 200 | 0.5 | 4.3 | -2.5 | 4.4525 | 5.3347 | 233.0696 | 0.022889 | 10182.5924 | 5.3347
1 | 7142.86 | 0.35 | 2500.001 | 2.5 | 2500.001 | 200 | 2.7 | 4.7 | -1.1 | 4.6843 | 5.1322 | 74.596 | 0.0688 | 1084.2441 | 5.1322
1 | 7142.86 | 0.35 | 2500.001 | 2.5 | 2500.001 | 200 | 2.1 | 5.0974 | -1.3 | 4.6993 | 3.7047 | 83.9522 | 0.044128 | 1902.4605 | 3.7047
1 | 7142.86 | 0.35 | 2500.001 | 2.5 | 2500.001 | 200 | 3.1 | 4.1 | -1.1 | 4.7667 | 1.345 | 76.9517 | 0.017478 | 4402.7227 | 1.345
1 | 7142.86 | 0.35 | 2500.001 | 2.5 | 2500.001 | 200 | 2.3 | 4.7 | -1.3 | 4.8496 | 8.5184 | 71.9998 | 0.11831 | 608.5619 | 8.5184
1 | 7142.86 | 0.35 | 2500.001 | 2.5 | 2500.001 | 200 | 2.5 | 4.3 | -1.3 | 4.8503 | 7.7481 | 67.2 | 0.1153 | 582.8332 | 7.7481
1 | 7142.86 | 0.35 | 2500.001 | 2.5 | 2500.001 | 200 | 2.9 | 4.3 | -1.1 | 4.9747 | 5.92 | 67.8227 | 0.087286 | 777.0179 | 5.92
1 | 7142.86 | 0.35 | 2500.001 | 2.5 | 2500.001 | 200 | 2.5 | 4.9 | -1.1 | 4.9747 | 9.4386 | 64.8647 | 0.14551 | 445.7687 | 9.4386
1 | 7142.86 | 0.35 | 2500.001 | 2.5 | 2500.001 | 200 | 7.3 | 0.1 | -0.5 | 0.18019 | 66539.708 | 1422.9829 | 46.7607 | 30.4312 | 66539.7066
1 | 7142.86 | 0.35 | 2500.001 | 2.5 | 2500.001 | 200 | 7.3 | 0.3 | -0.5 | 0.18085 | 60095.996 | 1453.6826 | 41.3405 | 35.1636 | 60095.9987
1 | 7142.86 | 0.35 | 2500.001 | 2.5 | 2500.001 | 200 | 7.3 | 0.5 | -0.5 | 0.18266 | 52513.588 | 1494.1915 | 35.1452 | 42.5149 | 52513.5901
1 | 7142.86 | 0.35 | 2500.001 | 2.5 | 2500.001 | 200 | 7.3 | 0.7 | -0.5 | 0.18527 | 24828.711 | 1556.0317 | 15.9564 | 97.5175 | 24828.71
1 | 7142.86 | 0.35 | 2500.001 | 2.5 | 2500.001 | 200 | 7.3 | 0.9 | -0.5 | 0.18917 | 34940.856 | 1579.906 | 22.1158 | 71.4379 | 34940.8577
1 | 7142.86 | 0.35 | 2500.001 | 2.5 | 2500.001 | 200 | 7.5 | 0.1 | -0.5 | 0.21016 | 59453.328 | 1294.7416 | 45.9191 | 28.1962 | 59453.3284
1 | 7142.86 | 0.35 | 2500.001 | 2.5 | 2500.001 | 200 | 7.5 | 0.3 | -0.5 | 0.21091 | 60548.952 | 1304.0397 | 46.4318 | 28.085 | 60548.9542
1 | 7142.86 | 0.35 | 2500.001 | 2.5 | 2500.001 | 200 | 7.5 | 0.5 | -0.5 | 0.21253 | 50818.626 | 1328.3047 | 38.2583 | 34.7194 | 50818.6251
1 | 7142.86 | 0.35 | 2500.001 | 2.5 | 2500.001 | 200 | 7.5 | 0.7 | -0.5 | 0.21541 | 45944.294 | 1334.2412 | 34.4348 | 38.7469 | 45944.2961
1 | 7142.86 | 0.35 | 2500.001 | 2.5 | 2500.001 | 200 | 7.5 | 0.9 | -0.5 | 0.21874 | 34145.882 | 1392.9753 | 24.5129 | 56.8262 | 34145.8818
1 | 7142.86 | 0.35 | 2500.001 | 2.5 | 2500.001 | 200 | 7.5 | 1.1 | -0.5 | 0.22352 | 23855.876 | 1418.543 | 16.8172 | 84.3509 | 23855.8769
1 | 7142.86 | 0.35 | 2500.001 | 2.5 | 2500.001 | 200 | 7.5 | 1.3 | -0.5 | 0.23059 | 22562.81 | 1443.3864 | 15.6319 | 92.3362 | 22562.81
1 | 7142.86 | 0.35 | 2500.001 | 2.5 | 2500.001 | 200 | 7.5 | 1.5 | -0.5 | 0.24111 | 19333.432 | 1430.155 | 13.5184 | 105.7931 | 19333.4322
1 | 7142.86 | 0.35 | 2500.001 | 2.5 | 2500.001 | 200 | 7.7 | 0.1 | -0.5 | 0.24539 | 52289.214 | 1193.5333 | 43.8104 | 27.2431 | 52289.2158
1 | 7142.86 | 0.35 | 2500.001 | 2.5 | 2500.001 | 200 | 7.7 | 0.3 | -0.5 | 0.24613 | 53751.425 | 1209.857 | 44.4279 | 27.2319 | 53751.4273
1 | 7142.86 | 0.35 | 2500.001 | 2.5 | 2500.001 | 200 | 7.7 | 0.5 | -0.5 | 0.24797 | 52658.049 | 1216.2209 | 43.2965 | 28.0905 | 52658.0486
1 | 7142.86 | 0.35 | 2500.001 | 2.5 | 2500.001 | 200 | 7.7 | 0.7 | -0.5 | 0.25065 | 44678.757 | 1230.9784 | 36.2953 | 33.9156 | 44678.7558
1 | 7142.86 | 0.35 | 2500.001 | 2.5 | 2500.001 | 200 | 7.7 | 0.9 | -0.5 | 0.25393 | 33127.028 | 1268.6848 | 26.1113 | 48.5875 | 33127.0276
1 | 7142.86 | 0.35 | 2500.001 | 2.5 | 2500.001 | 200 | 7.5 | 1.7 | -0.5 | 0.25426 | 21030.164 | 1439.2584 | 14.6118 | 98.4997 | 21030.1629
1 | 7142.86 | 0.35 | 2500.001 | 2.5 | 2500.001 | 200 | 7.7 | 1.1 | -0.5 | 0.2588 | 33206.936 | 1266.2694 | 26.2242 | 48.2862 | 33206.9351
1 | 7142.86 | 0.35 | 2500.001 | 2.5 | 2500.001 | 200 | 7.7 | 1.3 | -0.5 | 0.26479 | 15338.476 | 1319.448 | 11.6249 | 113.5017 | 15338.4765
1 | 7142.86 | 0.35 | 2500.001 | 2.5 | 2500.001 | 200 | 7.7 | 1.5 | -0.5 | 0.2744 | 19323.251 | 1333.1895 | 14.494 | 91.9822 | 19323.2513
1 | 7142.86 | 0.35 | 2500.001 | 2.5 | 2500.001 | 200 | 7.9 | 0.1 | -0.5 | 0.28535 | 47541.639 | 1114.0838 | 42.6733 | 26.1073 | 47541.6395
1 | 7142.86 | 0.35 | 2500.001 | 2.5 | 2500.001 | 200 | 7.9 | 0.3 | -0.5 | 0.28606 | 48942.794 | 1130.7275 | 43.2843 | 26.1232 | 48942.7963
1 | 7142.86 | 0.35 | 2500.001 | 2.5 | 2500.001 | 200 | 7.9 | 0.5 | -0.5 | 0.28753 | 47153.411 | 1146.5057 | 41.1279 | 27.8766 | 47153.4109
1 | 7142.86 | 0.35 | 2500.001 | 2.5 | 2500.001 | 200 | 7.7 | 1.7 | -0.5 | 0.28789 | 23410.37 | 1304.9073 | 17.9403 | 72.7363 | 23410.3692
1 | 7142.86 | 0.35 | 2500.001 | 2.5 | 2500.001 | 200 | 7.9 | 0.7 | -0.5 | 0.29029 | 42000.936 | 1148.3802 | 36.5741 | 31.3988 | 42000.9361
1 | 7142.86 | 0.35 | 2500.001 | 2.5 | 2500.001 | 200 | 7.9 | 0.9 | -0.5 | 0.29371 | 36180.635 | 1170.8914 | 30.9001 | 37.8928 | 36180.6338
1 | 7142.86 | 0.35 | 2500.001 | 2.5 | 2500.001 | 200 | 7.1 | 2.7 | -0.5 | 0.29718 | 4475.5631 | 1517.0736 | 2.9501 | 514.2397 | 4475.5632
1 | 7142.86 | 0.35 | 2500.001 | 2.5 | 2500.001 | 200 | 7.9 | 1.1 | -0.5 | 0.29808 | 29441.808 | 1186.4128 | 24.8158 | 47.8087 | 29441.8074
1 | 7142.86 | 0.35 | 2500.001 | 2.5 | 2500.001 | 200 | 7.3 | 2.5 | -0.5 | 0.30051 | 8057.02 | 1506.06 | 5.3497 | 281.5206 | 8057.02
1 | 7142.86 | 0.35 | 2500.001 | 2.5 | 2500.001 | 200 | 7.7 | 1.9 | -0.5 | 0.30399 | 15506.687 | 1306.2671 | 11.871 | 110.0386 | 15506.6864
1 | 7142.86 | 0.35 | 2500.001 | 2.5 | 2500.001 | 200 | 7.9 | 1.3 | -0.5 | 0.30444 | 29444.028 | 1196.3898 | 24.6107 | 48.6125 | 29444.0297
1 | 7142.86 | 0.35 | 2500.001 | 2.5 | 2500.001 | 200 | 7.9 | 1.5 | -0.5 | 0.31315 | 19120.693 | 1218.1798 | 15.6961 | 77.6103 | 19120.6938
1 | 7142.86 | 0.35 | 2500.001 | 2.5 | 2500.001 | 200 | 7.7 | 2.1 | -0.5 | 0.3244 | 15901.846 | 1268.0414 | 12.5405 | 101.1159 | 15901.8465
1 | 7142.86 | 0.35 | 2500.001 | 2.5 | 2500.001 | 200 | 7.9 | 1.7 | -0.5 | 0.32575 | 18270.913 | 1228.1252 | 14.8771 | 82.5515 | 18270.9134
1 | 7142.86 | 0.35 | 2500.001 | 2.5 | 2500.001 | 200 | 7.3 | 2.7 | -0.5 | 0.32698 | 13655.704 | 1424.7059 | 9.5849 | 148.6402 | 13655.7044
1 | 7142.86 | 0.35 | 2500.001 | 2.5 | 2500.001 | 200 | 8.1 | 0.1 | -0.5 | 0.32831 | 45889.857 | 1059.6038 | 43.3085 | 24.4664 | 45889.8575
1 | 7142.86 | 0.35 | 2500.001 | 2.5 | 2500.001 | 200 | 8.1 | 0.3 | -0.5 | 0.32913 | 49111.494 | 1071.2406 | 45.8454 | 23.3664 | 49111.494
1 | 7142.86 | 0.35 | 2500.001 | 2.5 | 2500.001 | 200 | 8.1 | 0.5 | -0.5 | 0.33075 | 44563.502 | 1080.688 | 41.2362 | 26.2072 | 44563.5019
1 | 7142.86 | 0.35 | 2500.001 | 2.5 | 2500.001 | 200 | 8.1 | 0.7 | -0.5 | 0.33333 | 36334.247 | 1086.1568 | 33.4521 | 32.469 | 36334.2469
1 | 7142.86 | 0.35 | 2500.001 | 2.5 | 2500.001 | 200 | 8.1 | 0.9 | -0.5 | 0.337 | 34092.804 | 1098.3033 | 31.0413 | 35.382 | 34092.8039
1 | 7142.86 | 0.35 | 2500.001 | 2.5 | 2500.001 | 200 | 8.1 | 1.1 | -0.5 | 0.34142 | 28543.954 | 1119.6462 | 25.4937 | 43.9185 | 28543.955
1 | 7142.86 | 0.35 | 2500.001 | 2.5 | 2500.001 | 200 | 7.9 | 1.9 | -0.5 | 0.34228 | 19325.443 | 1219.4019 | 15.8483 | 76.9421 | 19325.4425
1 | 7142.86 | 0.35 | 2500.001 | 2.5 | 2500.001 | 200 | 8.1 | 1.3 | -0.5 | 0.34712 | 18413.328 | 1148.001 | 16.0395 | 71.5735 | 18413.3281
1 | 7142.86 | 0.35 | 2500.001 | 2.5 | 2500.001 | 200 | 7.7 | 2.3 | -0.5 | 0.34798 | 13428.766 | 1249.4445 | 10.7478 | 116.2513 | 13428.7672
1 | 7142.86 | 0.35 | 2500.001 | 2.5 | 2500.001 | 200 | 7.3 | 2.9 | -0.5 | 0.35552 | 1919.3541 | 1391.759 | 1.3791 | 1009.19 | 1919.354
1 | 7142.86 | 0.35 | 2500.001 | 2.5 | 2500.001 | 200 | 8.1 | 1.5 | -0.5 | 0.35596 | 19241.466 | 1148.5838 | 16.7523 | 68.5626 | 19241.4651
1 | 7142.86 | 0.35 | 2500.001 | 2.5 | 2500.001 | 200 | 7.5 | 2.7 | -0.5 | 0.35938 | 10707.371 | 1380.4293 | 7.7566 | 177.9695 | 10707.3713
1 | 7142.86 | 0.35 | 2500.001 | 2.5 | 2500.001 | 200 | 7.9 | 2.1 | -0.5 | 0.36235 | 14071.87 | 1212.7188 | 11.6036 | 104.5125 | 14071.871
1 | 7142.86 | 0.35 | 2500.001 | 2.5 | 2500.001 | 200 | 8.1 | 1.7 | -0.5 | 0.36799 | 11408.934 | 1193.0012 | 9.5632 | 124.7489 | 11408.9341
1 | 7142.86 | 0.35 | 2500.001 | 2.5 | 2500.001 | 200 | 8.3 | 0.1 | -0.5 | 0.37606 | 36985.693 | 1004.1763 | 36.8319 | 27.2638 | 36985.6932
1 | 7142.86 | 0.35 | 2500.001 | 2.5 | 2500.001 | 200 | 8.3 | 0.3 | -0.5 | 0.37651 | 44236.073 | 1018.2066 | 43.4451 | 23.4366 | 44236.0723
1 | 7142.86 | 0.35 | 2500.001 | 2.5 | 2500.001 | 200 | 8.3 | 0.5 | -0.5 | 0.37827 | 41288.07 | 1022.8101 | 40.3673 | 25.3376 | 41288.0706
1 | 7142.86 | 0.35 | 2500.001 | 2.5 | 2500.001 | 200 | 8.3 | 0.7 | -0.5 | 0.38116 | 32462.145 | 1034.3323 | 31.3846 | 32.9566 | 32462.1446
1 | 7142.86 | 0.35 | 2500.001 | 2.5 | 2500.001 | 200 | 8.3 | 0.9 | -0.5 | 0.38463 | 29202.817 | 1046.0676 | 27.9168 | 37.471 | 29202.8165
1 | 7142.86 | 0.35 | 2500.001 | 2.5 | 2500.001 | 200 | 8.1 | 1.9 | -0.5 | 0.38463 | 17026.214 | 1160.9115 | 14.6662 | 79.1553 | 17026.2143
1 | 7142.86 | 0.35 | 2500.001 | 2.5 | 2500.001 | 200 | 7.9 | 2.3 | -0.5 | 0.38678 | 9929.5405 | 1200.9227 | 8.2683 | 145.2449 | 9929.5404
1 | 7142.86 | 0.35 | 2500.001 | 2.5 | 2500.001 | 200 | 8.3 | 1.1 | -0.5 | 0.38893 | 27756.713 | 1062.3554 | 26.1275 | 40.6604 | 27756.7128
1 | 7142.86 | 0.35 | 2500.001 | 2.5 | 2500.001 | 200 | 7.5 | 2.9 | -0.5 | 0.39143 | 10890.498 | 1342.1227 | 8.1144 | 165.4005 | 10890.4979
1 | 7142.86 | 0.35 | 2500.001 | 2.5 | 2500.001 | 200 | 8.3 | 1.3 | -0.5 | 0.3948 | 22349.347 | 1075.4751 | 20.7809 | 51.753 | 22349.3462
1 | 7142.86 | 0.35 | 2500.001 | 2.5 | 2500.001 | 200 | 7.7 | 2.7 | -0.5 | 0.39659 | 9978.7573 | 1357.1591 | 7.3527 | 184.5802 | 9978.7575
1 | 7142.86 | 0.35 | 2500.001 | 2.5 | 2500.001 | 200 | 8.3 | 1.5 | -0.5 | 0.40336 | 19288.668 | 1082.5906 | 17.8171 | 60.7612 | 19288.668
1 | 7142.86 | 0.35 | 2500.001 | 2.5 | 2500.001 | 200 | 8.1 | 2.1 | -0.5 | 0.40463 | 13765.964 | 1160.102 | 11.8662 | 97.7655 | 13765.9643
1 | 7142.86 | 0.35 | 2500.001 | 2.5 | 2500.001 | 200 | 7.9 | 2.5 | -0.5 | 0.41356 | 4140.5164 | 1183.1678 | 3.4995 | 338.0945 | 4140.5165
1 | 7142.86 | 0.35 | 2500.001 | 2.5 | 2500.001 | 200 | 8.3 | 1.7 | -0.5 | 0.41487 | 10625.023 | 1121.278 | 9.4758 | 118.3305 | 10625.0233
1 | 7142.86 | 0.35 | 2500.001 | 2.5 | 2500.001 | 200 | 7.5 | 3.1 | -0.5 | 0.42291 | 2478.0982 | 1356.5205 | 1.8268 | 742.5645 | 2478.0983
1 | 7142.86 | 0.35 | 2500.001 | 2.5 | 2500.001 | 200 | 8.5 | 0.1 | -0.5 | 0.42766 | 38106.131 | 964.7763 | 39.4974 | 24.4263 | 38106.1312
1 | 7142.86 | 0.35 | 2500.001 | 2.5 | 2500.001 | 200 | 8.5 | 0.3 | -0.5 | 0.42849 | 39662.954 | 974.6591 | 40.6942 | 23.9508 | 39662.9546
1 | 7142.86 | 0.35 | 2500.001 | 2.5 | 2500.001 | 200 | 7.7 | 2.9 | -0.5 | 0.42972 | 2407.878 | 1325.7862 | 1.8162 | 729.9826 | 2407.878
1 | 7142.86 | 0.35 | 2500.001 | 2.5 | 2500.001 | 200 | 8.5 | 0.5 | -0.5 | 0.43016 | 37788.973 | 975.8658 | 38.7235 | 25.2008 | 37788.9731
1 | 7142.86 | 0.35 | 2500.001 | 2.5 | 2500.001 | 200 | 8.1 | 2.3 | -0.5 | 0.43016 | 10409.141 | 1141.1003 | 9.122 | 125.0929 | 10409.1414
1 | 7142.86 | 0.35 | 2500.001 | 2.5 | 2500.001 | 200 | 8.3 | 1.9 | -0.5 | 0.4315 | 11334.671 | 1121.0137 | 10.1111 | 110.8697 | 11334.6714
1 | 7142.86 | 0.35 | 2500.001 | 2.5 | 2500.001 | 200 | 8.5 | 0.7 | -0.5 | 0.43301 | 31916.111 | 989.0217 | 32.2704 | 30.648 | 31916.1112
1 | 7142.86 | 0.35 | 2500.001 | 2.5 | 2500.001 | 200 | 8.5 | 0.9 | -0.5 | 0.43653 | 29795.688 | 993.3258 | 29.9959 | 33.1154 | 29795.6886
1 | 7142.86 | 0.35 | 2500.001 | 2.5 | 2500.001 | 200 | 8.5 | 1.1 | -0.5 | 0.4408 | 23891.312 | 1013.5227 | 23.5725 | 42.9959 | 23891.3117
1 | 7142.86 | 0.35 | 2500.001 | 2.5 | 2500.001 | 200 | 8.5 | 1.3 | -0.5 | 0.44673 | 20414.535 | 1025.3959 | 19.9089 | 51.5043 | 20414.5351
1 | 7142.86 | 0.35 | 2500.001 | 2.5 | 2500.001 | 200 | 8.3 | 2.1 | -0.5 | 0.45132 | 9488.8617 | 1124.5978 | 8.4376 | 133.2847 | 9488.8617
1 | 7142.86 | 0.35 | 2500.001 | 2.5 | 2500.001 | 200 | 8.5 | 1.5 | -0.5 | 0.45479 | 16880.672 | 1037.3866 | 16.2723 | 63.7517 | 16880.6719
1 | 7142.86 | 0.35 | 2500.001 | 2.5 | 2500.001 | 200 | 8.1 | 2.5 | -0.5 | 0.45858 | 7412.0905 | 1126.1313 | 6.5819 | 171.095 | 7412.0905
1 | 7142.86 | 0.35 | 2500.001 | 2.5 | 2500.001 | 200 | 7.7 | 3.1 | -0.5 | 0.46494 | 220.9217 | 1296.4246 | 0.17041 | 7607.7481 | 220.9217
1 | 7142.86 | 0.35 | 2500.001 | 2.5 | 2500.001 | 200 | 8.5 | 1.7 | -0.5 | 0.46612 | 9222.8017 | 1071.9937 | 8.6034 | 124.601 | 9222.8017
1 | 7142.86 | 0.35 | 2500.001 | 2.5 | 2500.001 | 200 | 7.9 | 2.9 | -0.5 | 0.47169 | 774.264 | 1294.9971 | 0.59789 | 2165.9506 | 774.264
1 | 7142.86 | 0.35 | 2500.001 | 2.5 | 2500.001 | 200 | 8.3 | 2.3 | -0.5 | 0.47756 | 9126.7622 | 1099.8387 | 8.2983 | 132.5383 | 9126.7623
1 | 7142.86 | 0.35 | 2500.001 | 2.5 | 2500.001 | 200 | 8.5 | 1.9 | -0.5 | 0.48261 | 8726.5267 | 1087.0281 | 8.0279 | 135.4067 | 8726.5266
1 | 7142.86 | 0.35 | 2500.001 | 2.5 | 2500.001 | 200 | 8.7 | 0.1 | -0.5 | 0.48384 | 33617.633 | 921.9564 | 36.4634 | 25.2845 | 33617.6324
1 | 7142.86 | 0.35 | 2500.001 | 2.5 | 2500.001 | 200 | 8.7 | 0.3 | -0.5 | 0.48467 | 33819.47 | 931.9297 | 36.2897 | 25.6803 | 33819.47
1 | 7142.86 | 0.35 | 2500.001 | 2.5 | 2500.001 | 200 | 8.7 | 0.5 | -0.5 | 0.48637 | 31384.419 | 938.7113 | 33.4335 | 28.077 | 31384.4193
1 | 7142.86 | 0.35 | 2500.001 | 2.5 | 2500.001 | 200 | 8.7 | 0.7 | -0.5 | 0.48899 | 30513.924 | 945.8703 | 32.2602 | 29.3201 | 30513.9241
1 | 7142.86 | 0.35 | 2500.001 | 2.5 | 2500.001 | 200 | 8.7 | 0.9 | -0.5 | 0.49276 | 25644.261 | 954.681 | 26.8616 | 35.5407 | 25644.2615
1 | 7142.86 | 0.35 | 2500.001 | 2.5 | 2500.001 | 200 | 8.7 | 1.1 | -0.5 | 0.49694 | 23372.195 | 967.7393 | 24.1513 | 40.0698 | 23372.1955
1 | 7142.86 | 0.35 | 2500.001 | 2.5 | 2500.001 | 200 | 8.7 | 1.3 | -0.5 | 0.50288 | 20868.122 | 980.6157 | 21.2806 | 46.0802 | 20868.1216
1 | 7142.86 | 0.35 | 2500.001 | 2.5 | 2500.001 | 200 | 8.5 | 2.1 | -0.5 | 0.50288 | 9607.5942 | 1074.4459 | 8.9419 | 120.1585 | 9607.5942
1 | 7142.86 | 0.35 | 2500.001 | 2.5 | 2500.001 | 200 | 8.3 | 2.5 | -0.5 | 0.50663 | 7846.1713 | 1093.9506 | 7.1723 | 152.5238 | 7846.1713
1 | 7142.86 | 0.35 | 2500.001 | 2.5 | 2500.001 | 200 | 7.9 | 3.1 | -0.5 | 0.50922 | 636.2043 | 1261.2913 | 0.50441 | 2500.5425 | 636.2043
1 | 7142.86 | 0.35 | 2500.001 | 2.5 | 2500.001 | 200 | 8.7 | 1.5 | -0.5 | 0.51043 | 13854.195 | 1010.2602 | 13.7135 | 73.6691 | 13854.1958
1 | 7142.86 | 0.35 | 2500.001 | 2.5 | 2500.001 | 200 | 8.7 | 1.7 | -0.5 | 0.52144 | 7767.2757 | 1028.9061 | 7.5491 | 136.2959 | 7767.2757
1 | 7142.86 | 0.35 | 2500.001 | 2.5 | 2500.001 | 200 | 8.5 | 2.3 | -0.5 | 0.52818 | 3539.0202 | 1079.4239 | 3.2786 | 329.2312 | 3539.0202
1 | 7142.86 | 0.35 | 2500.001 | 2.5 | 2500.001 | 200 | 8.7 | 1.9 | -0.5 | 0.53783 | 8065.0374 | 1040.8305 | 7.7487 | 134.324 | 8065.0374
1 | 7142.86 | 0.35 | 2500.001 | 2.5 | 2500.001 | 200 | 8.3 | 2.7 | -0.5 | 0.53989 | 3434.2143 | 1080.0097 | 3.1798 | 339.6471 | 3434.2143
1 | 7142.86 | 0.35 | 2500.001 | 2.5 | 2500.001 | 200 | 8.9 | 0.1 | -0.5 | 0.54369 | 30314.083 | 889.297 | 34.0877 | 26.0885 | 30314.0827
1 | 7142.86 | 0.35 | 2500.001 | 2.5 | 2500.001 | 200 | 8.9 | 0.3 | -0.5 | 0.54456 | 31194.087 | 895.5512 | 34.8323 | 25.7104 | 31194.0866
1 | 7142.86 | 0.35 | 2500.001 | 2.5 | 2500.001 | 200 | 8.9 | 0.5 | -0.5 | 0.54622 | 27894.198 | 904.2265 | 30.8487 | 29.3117 | 27894.1978
1 | 7142.86 | 0.35 | 2500.001 | 2.5 | 2500.001 | 200 | 8.9 | 0.7 | -0.5 | 0.5492 | 24765.278 | 911.6798 | 27.1644 | 33.5615 | 24765.2779
1 | 7142.86 | 0.35 | 2500.001 | 2.5 | 2500.001 | 200 | 8.9 | 0.9 | -0.5 | 0.55256 | 26321.136 | 914.8913 | 28.7697 | 31.8005 | 26321.1364
1 | 7142.86 | 0.35 | 2500.001 | 2.5 | 2500.001 | 200 | 8.9 | 1.1 | -0.5 | 0.55711 | 23001.682 | 925.0892 | 24.8643 | 37.2055 | 23001.6816
1 | 7142.86 | 0.35 | 2500.001 | 2.5 | 2500.001 | 200 | 8.1 | 3.1 | -0.5 | 0.55755 | 456.0602 | 1230.797 | 0.37054 | 3321.6257 | 456.0602
1 | 7142.86 | 0.35 | 2500.001 | 2.5 | 2500.001 | 200 | 8.7 | 2.1 | -0.5 | 0.55884 | 7818.0501 | 1039.0717 | 7.5241 | 138.0997 | 7818.0502
1 | 7142.86 | 0.35 | 2500.001 | 2.5 | 2500.001 | 200 | 8.5 | 2.5 | -0.5 | 0.55961 | 8802.4988 | 1051.3178 | 8.3728 | 125.5631 | 8802.4988
1 | 7142.86 | 0.35 | 2500.001 | 2.5 | 2500.001 | 200 | 8.9 | 1.3 | -0.5 | 0.56293 | 19268.631 | 943.7989 | 20.416 | 46.2283 | 19268.6317
1 | 7142.86 | 0.35 | 2500.001 | 2.5 | 2500.001 | 200 | 8.9 | 1.5 | -0.5 | 0.57049 | 14862.095 | 966.6396 | 15.375 | 62.8708 | 14862.0946
1 | 7142.86 | 0.35 | 2500.001 | 2.5 | 2500.001 | 200 | 8.9 | 1.7 | -0.5 | 0.58101 | 8027.2728 | 988.4173 | 8.1213 | 121.7062 | 8027.2728
1 | 7142.86 | 0.35 | 2500.001 | 2.5 | 2500.001 | 200 | 8.7 | 2.3 | -0.5 | 0.58307 | 4771.3743 | 1044.9843 | 4.566 | 228.8632 | 4771.3743
1 | 7142.86 | 0.35 | 2500.001 | 2.5 | 2500.001 | 200 | 8.5 | 2.7 | -0.5 | 0.5924 | 3805.773 | 1039.2184 | 3.6621 | 283.7728 | 3805.773
1 | 7142.86 | 0.35 | 2500.001 | 2.5 | 2500.001 | 200 | 8.9 | 1.9 | -0.5 | 0.59614 | 4823.3897 | 1014.9113 | 4.7525 | 213.5521 | 4823.3898
1 | 7142.86 | 0.35 | 2500.001 | 2.5 | 2500.001 | 200 | 9.1 | 0.1 | -0.5 | 0.60747 | 27544.951 | 855.8527 | 32.1842 | 26.5923 | 27544.951
1 | 7142.86 | 0.35 | 2500.001 | 2.5 | 2500.001 | 200 | 9.1 | 0.3 | -0.5 | 0.60791 | 30052.499 | 869.2047 | 34.5747 | 25.1399 | 30052.4986
1 | 7142.86 | 0.35 | 2500.001 | 2.5 | 2500.001 | 200 | 9.1 | 0.5 | -0.5 | 0.60995 | 24290.342 | 872.4511 | 27.8415 | 31.3364 | 24290.342
1 | 7142.86 | 0.35 | 2500.001 | 2.5 | 2500.001 | 200 | 9.1 | 0.7 | -0.5 | 0.61289 | 21371.764 | 879.4082 | 24.3024 | 36.186 | 21371.7634
1 | 7142.86 | 0.35 | 2500.001 | 2.5 | 2500.001 | 200 | 8.7 | 2.5 | -0.5 | 0.61501 | 4449.9499 | 1024.2541 | 4.3446 | 235.7547 | 4449.9499
1 | 7142.86 | 0.35 | 2500.001 | 2.5 | 2500.001 | 200 | 9.1 | 0.9 | -0.5 | 0.61661 | 19827.363 | 884.0581 | 22.4277 | 39.4182 | 19827.3623
1 | 7142.86 | 0.35 | 2500.001 | 2.5 | 2500.001 | 200 | 8.9 | 2.1 | -0.5 | 0.61791 | 4141.3597 | 1013.7248 | 4.0853 | 248.1402 | 4141.3597
1 | 7142.86 | 0.35 | 2500.001 | 2.5 | 2500.001 | 200 | 9.1 | 1.1 | -0.5 | 0.62123 | 20571.565 | 889.5182 | 23.1266 | 38.4629 | 20571.5645
1 | 7142.86 | 0.35 | 2500.001 | 2.5 | 2500.001 | 200 | 9.1 | 1.3 | -0.5 | 0.62701 | 19560.627 | 906.1494 | 21.5865 | 41.9775 | 19560.6265
1 | 7142.86 | 0.35 | 2500.001 | 2.5 | 2500.001 | 200 | 9.1 | 1.5 | -0.5 | 0.63411 | 10982.685 | 942.3449 | 11.6546 | 80.8558 | 10982.6853
1 | 7142.86 | 0.35 | 2500.001 | 2.5 | 2500.001 | 200 | 8.9 | 2.3 | -0.5 | 0.64208 | 2639.8046 | 1016.3538 | 2.5973 | 391.3074 | 2639.8046
1 | 7142.86 | 0.35 | 2500.001 | 2.5 | 2500.001 | 200 | 9.1 | 1.7 | -0.5 | 0.64456 | 8069.8776 | 955.5155 | 8.4456 | 113.138 | 8069.8776
1 | 7142.86 | 0.35 | 2500.001 | 2.5 | 2500.001 | 200 | 8.7 | 2.7 | -0.5 | 0.64874 | 3230.8454 | 1013.8253 | 3.1868 | 318.134 | 3230.8453
1 | 7142.86 | 0.35 | 2500.001 | 2.5 | 2500.001 | 200 | 9.1 | 1.9 | -0.5 | 0.65877 | 2652.1768 | 980.3793 | 2.7053 | 362.398 | 2652.1768
1 | 7142.86 | 0.35 | 2500.001 | 2.5 | 2500.001 | 200 | 8.9 | 2.5 | -0.5 | 0.67341 | 1388.3246 | 1006.8677 | 1.3789 | 730.2201 | 1388.3246
1 | 7142.86 | 0.35 | 2500.001 | 2.5 | 2500.001 | 200 | 9.3 | 0.1 | -0.5 | 0.67468 | 27539.09 | 832.6358 | 33.0746 | 25.1745 | 27539.0902
1 | 7142.86 | 0.35 | 2500.001 | 2.5 | 2500.001 | 200 | 9.3 | 0.3 | -0.5 | 0.67555 | 27924.341 | 838.046 | 33.3208 | 25.1509 | 27924.3407
1 | 7142.86 | 0.35 | 2500.001 | 2.5 | 2500.001 | 200 | 9.3 | 0.5 | -0.5 | 0.67716 | 25296.192 | 845.1806 | 29.9299 | 28.2386 | 25296.1917
1 | 7142.86 | 0.35 | 2500.001 | 2.5 | 2500.001 | 200 | 9.3 | 0.7 | -0.5 | 0.68006 | 23033.942 | 852.356 | 27.0239 | 31.5409 | 23033.942
1 | 7142.86 | 0.35 | 2500.001 | 2.5 | 2500.001 | 200 | 9.1 | 2.1 | -0.5 | 0.6805 | 3288.374 | 985.6529 | 3.3362 | 295.4383 | 3288.374
1 | 7142.86 | 0.35 | 2500.001 | 2.5 | 2500.001 | 200 | 7.9 | 0.3 | -0.7 | 0.68223 | 391.3131 | 526.0263 | 0.7439 | 707.1158 | 391.3131
1 | 7142.86 | 0.35 | 2500.001 | 2.5 | 2500.001 | 200 | 9.3 | 0.9 | -0.5 | 0.68383 | 23329.771 | 854.2864 | 27.3091 | 31.2821 | 23329.7712
1 | 7142.86 | 0.35 | 2500.001 | 2.5 | 2500.001 | 200 | 7.9 | 0.1 | -0.7 | 0.68715 | 310.6447 | 504.5439 | 0.61569 | 819.4717 | 310.6447
1 | 7142.86 | 0.35 | 2500.001 | 2.5 | 2500.001 | 200 | 9.3 | 1.1 | -0.5 | 0.68845 | 20218.703 | 862.7607 | 23.4349 | 36.8152 | 20218.7027
1 | 7142.86 | 0.35 | 2500.001 | 2.5 | 2500.001 | 200 | 9.3 | 1.3 | -0.5 | 0.69423 | 16898.296 | 883.1561 | 19.134 | 46.1564 | 16898.2964
1 | 7142.86 | 0.35 | 2500.001 | 2.5 | 2500.001 | 200 | 9.3 | 1.5 | -0.5 | 0.70172 | 12856.931 | 900.8559 | 14.2719 | 63.1209 | 12856.9313
1 | 7142.86 | 0.35 | 2500.001 | 2.5 | 2500.001 | 200 | 9.1 | 2.3 | -0.5 | 0.70542 | 3832.4366 | 974.107 | 3.9343 | 247.593 | 3832.4366
1 | 7142.86 | 0.35 | 2500.001 | 2.5 | 2500.001 | 200 | 8.9 | 2.7 | -0.5 | 0.70911 | 4713.0798 | 983.4501 | 4.7924 | 205.2107 | 4713.0797
1 | 7142.86 | 0.35 | 2500.001 | 2.5 | 2500.001 | 200 | 9.3 | 1.7 | -0.5 | 0.71205 | 9609.6463 | 918.8746 | 10.4581 | 87.8628 | 9609.6465
1 | 7142.86 | 0.35 | 2500.001 | 2.5 | 2500.001 | 200 | 9.3 | 1.9 | -0.5 | 0.72614 | 5365.5654 | 938.6596 | 5.7162 | 164.2104 | 5365.5654
1 | 7142.86 | 0.35 | 2500.001 | 2.5 | 2500.001 | 200 | 9.1 | 2.5 | -0.5 | 0.73617 | 1321.9571 | 980.5614 | 1.3482 | 727.3313 | 1321.9571
1 | 7142.86 | 0.35 | 2500.001 | 2.5 | 2500.001 | 200 | 9.5 | 0.1 | -0.5 | 0.74574 | 25472.999 | 813.476 | 31.3138 | 25.9782 | 25472.9983
1 | 7142.86 | 0.35 | 2500.001 | 2.5 | 2500.001 | 200 | 9.5 | 0.3 | -0.5 | 0.74657 | 26653.323 | 819.2609 | 32.5334 | 25.1822 | 26653.3238
1 | 7142.86 | 0.35 | 2500.001 | 2.5 | 2500.001 | 200 | 9.3 | 2.1 | -0.5 | 0.74657 | 4497.2718 | 952.2877 | 4.7226 | 201.6449 | 4497.2719
1 | 7142.86 | 0.35 | 2500.001 | 2.5 | 2500.001 | 200 | 9.5 | 0.5 | -0.5 | 0.74821 | 23659.38 | 826.3912 | 28.6298 | 28.8648 | 23659.3805
1 | 7142.86 | 0.35 | 2500.001 | 2.5 | 2500.001 | 200 | 9.5 | 0.7 | -0.5 | 0.75153 | 20549.137 | 827.3177 | 24.8383 | 33.3082 | 20549.1369
1 | 7142.86 | 0.35 | 2500.001 | 2.5 | 2500.001 | 200 | 8.1 | 0.5 | -0.7 | 0.75323 | 160.6329 | 518.3233 | 0.30991 | 1672.5033 | 160.6329
1 | 7142.86 | 0.35 | 2500.001 | 2.5 | 2500.001 | 200 | 9.5 | 0.9 | -0.5 | 0.75529 | 19177.697 | 832.3678 | 23.0399 | 36.1272 | 19177.6961
1 | 7142.86 | 0.35 | 2500.001 | 2.5 | 2500.001 | 200 | 9.5 | 1.1 | -0.5 | 0.75984 | 18266.404 | 836.1331 | 21.8463 | 38.2735 | 18266.4043
1 | 7142.86 | 0.35 | 2500.001 | 2.5 | 2500.001 | 200 | 8.1 | 0.3 | -0.7 | 0.76483 | 110.0648 | 484.4479 | 0.2272 | 2132.286 | 110.0648
1 | 7142.86 | 0.35 | 2500.001 | 2.5 | 2500.001 | 200 | 9.5 | 1.3 | -0.5 | 0.76526 | 16461.092 | 853.3335 | 19.2903 | 44.2363 | 16461.0921
1 | 7142.86 | 0.35 | 2500.001 | 2.5 | 2500.001 | 200 | 9.1 | 2.7 | -0.5 | 0.77147 | 1557.5675 | 971.2068 | 1.6037 | 605.587 | 1557.5675
1 | 7142.86 | 0.35 | 2500.001 | 2.5 | 2500.001 | 200 | 9.3 | 2.3 | -0.5 | 0.77187 | 3797.2181 | 949.0316 | 4.0012 | 237.1897 | 3797.2181
1 | 7142.86 | 0.35 | 2500.001 | 2.5 | 2500.001 | 200 | 9.5 | 1.5 | -0.5 | 0.77266 | 13579.838 | 870.236 | 15.6048 | 55.7673 | 13579.8383
1 | 7142.86 | 0.35 | 2500.001 | 2.5 | 2500.001 | 200 | 9.5 | 1.7 | -0.5 | 0.78264 | 9495.6749 | 893.9539 | 10.6221 | 84.1597 | 9495.6748
1 | 7142.86 | 0.35 | 2500.001 | 2.5 | 2500.001 | 200 | 9.5 | 1.9 | -0.5 | 0.79592 | 3604.2903 | 915.232 | 3.9381 | 232.4035 | 3604.2903
1 | 7142.86 | 0.35 | 2500.001 | 2.5 | 2500.001 | 200 | 9.3 | 2.5 | -0.5 | 0.80124 | 15.3462 | 960.8228 | 0.015972 | 60156.9098 | 15.3462
1 | 7142.86 | 0.35 | 2500.001 | 2.5 | 2500.001 | 200 | 9.1 | 2.9 | -0.5 | 0.80827 | 1745.5218 | 967.3031 | 1.8045 | 536.0433 | 1745.5218
1 | 7142.86 | 0.35 | 2500.001 | 2.5 | 2500.001 | 200 | 9.5 | 2.1 | -0.5 | 0.8161 | 3906.2354 | 927.9797 | 4.2094 | 220.4543 | 3906.2354
1 | 7142.86 | 0.35 | 2500.001 | 2.5 | 2500.001 | 200 | 9.7 | 0.1 | -0.5 | 0.82112 | 22073.038 | 784.4572 | 28.138 | 27.8789 | 22073.0379
1 | 7142.86 | 0.35 | 2500.001 | 2.5 | 2500.001 | 200 | 9.7 | 0.3 | -0.5 | 0.82152 | 24564.226 | 799.3477 | 30.7303 | 26.0117 | 24564.2255
1 | 7142.86 | 0.35 | 2500.001 | 2.5 | 2500.001 | 200 | 9.7 | 0.5 | -0.5 | 0.82319 | 21722.944 | 805.7204 | 26.9609 | 29.8848 | 21722.9438
1 | 7142.86 | 0.35 | 2500.001 | 2.5 | 2500.001 | 200 | 9.7 | 0.7 | -0.5 | 0.82652 | 18275.098 | 804.8511 | 22.7062 | 35.4463 | 18275.0981
1 | 7142.86 | 0.35 | 2500.001 | 2.5 | 2500.001 | 200 | 9.7 | 0.9 | -0.5 | 0.83027 | 17836.162 | 810.0242 | 22.0193 | 36.787 | 17836.1616
1 | 7142.86 | 0.35 | 2500.001 | 2.5 | 2500.001 | 200 | 9.7 | 1.1 | -0.5 | 0.83478 | 17405.992 | 812.4525 | 21.424 | 37.9225 | 17405.9921
1 | 7142.86 | 0.35 | 2500.001 | 2.5 | 2500.001 | 200 | 9.3 | 2.7 | -0.5 | 0.83809 | 1060.0534 | 951.0856 | 1.1146 | 853.319 | 1060.0534
1 | 7142.86 | 0.35 | 2500.001 | 2.5 | 2500.001 | 200 | 9.7 | 1.3 | -0.5 | 0.84015 | 16123.841 | 829.3331 | 19.4419 | 42.6569 | 16123.8408
1 | 7142.86 | 0.35 | 2500.001 | 2.5 | 2500.001 | 200 | 8.3 | 0.5 | -0.7 | 0.84055 | 113.8694 | 469.2523 | 0.24266 | 1933.7735 | 113.8694
1 | 7142.86 | 0.35 | 2500.001 | 2.5 | 2500.001 | 200 | 9.5 | 2.3 | -0.5 | 0.84139 | 3280.5861 | 929.5242 | 3.5293 | 263.3722 | 3280.586
1 | 7142.86 | 0.35 | 2500.001 | 2.5 | 2500.001 | 200 | 9.7 | 1.5 | -0.5 | 0.84717 | 11956.423 | 856.1849 | 13.9648 | 61.3104 | 11956.4225
1 | 7142.86 | 0.35 | 2500.001 | 2.5 | 2500.001 | 200 | 9.7 | 1.7 | -0.5 | 0.85667 | 9307.6533 | 873.093 | 10.6606 | 81.8994 | 9307.6537
1 | 7142.86 | 0.35 | 2500.001 | 2.5 | 2500.001 | 200 | 9.5 | 2.5 | -0.5 | 0.86936 | 116.4643 | 939.4357 | 0.12397 | 7577.7698 | 116.4643
1 | 7142.86 | 0.35 | 2500.001 | 2.5 | 2500.001 | 200 | 9.7 | 1.9 | -0.5 | 0.86975 | 5327.0903 | 884.3818 | 6.0235 | 146.8215 | 5327.0903
1 | 7142.86 | 0.35 | 2500.001 | 2.5 | 2500.001 | 200 | 9.3 | 2.9 | -0.5 | 0.87424 | 3166.9977 | 935.2 | 3.3864 | 276.1603 | 3166.9977
1 | 7142.86 | 0.35 | 2500.001 | 2.5 | 2500.001 | 200 | 9.7 | 2.1 | -0.5 | 0.88829 | 2498.3364 | 906.7492 | 2.7553 | 329.0966 | 2498.3364
1 | 7142.86 | 0.35 | 2500.001 | 2.5 | 2500.001 | 200 | 9.9 | 0.1 | -0.5 | 0.89902 | 20772.313 | 765.6142 | 27.1316 | 28.2186 | 20772.3137
1 | 7142.86 | 0.35 | 2500.001 | 2.5 | 2500.001 | 200 | 9.9 | 0.3 | -0.5 | 0.89943 | 22508.273 | 780.9352 | 28.8222 | 27.0949 | 22508.2731
1 | 7142.86 | 0.35 | 2500.001 | 2.5 | 2500.001 | 200 | 9.9 | 0.5 | -0.5 | 0.90113 | 20039.082 | 787.1643 | 25.4573 | 30.921 | 20039.0819
1 | 7142.86 | 0.35 | 2500.001 | 2.5 | 2500.001 | 200 | 9.9 | 0.7 | -0.5 | 0.90444 | 18172.309 | 781.8651 | 23.2423 | 33.6398 | 18172.3089
1 | 7142.86 | 0.35 | 2500.001 | 2.5 | 2500.001 | 200 | 9.5 | 2.7 | -0.5 | 0.90444 | 1170.4243 | 932.8284 | 1.2547 | 743.4645 | 1170.4243
1 | 7142.86 | 0.35 | 2500.001 | 2.5 | 2500.001 | 200 | 9.9 | 0.9 | -0.5 | 0.90814 | 18395.254 | 787.425 | 23.3613 | 33.7064 | 18395.2532
1 | 7142.86 | 0.35 | 2500.001 | 2.5 | 2500.001 | 200 | 9.9 | 1.1 | -0.5 | 0.9127 | 18243.73 | 788.2779 | 23.1438 | 34.06 | 18243.7307
1 | 7142.86 | 0.35 | 2500.001 | 2.5 | 2500.001 | 200 | 9.7 | 2.3 | -0.5 | 0.91432 | 1697.2164 | 913.9471 | 1.857 | 492.1584 | 1697.2164
1 | 7142.86 | 0.35 | 2500.001 | 2.5 | 2500.001 | 200 | 9.9 | 1.3 | -0.5 | 0.91847 | 16456.597 | 799.5659 | 20.5819 | 38.848 | 16456.5973
1 | 7142.86 | 0.35 | 2500.001 | 2.5 | 2500.001 | 200 | 8.5 | 1.1 | -0.7 | 0.91973 | 171.3113 | 466.095 | 0.36755 | 1268.1271 | 171.3113
1 | 7142.86 | 0.35 | 2500.001 | 2.5 | 2500.001 | 200 | 8.5 | 0.9 | -0.7 | 0.92051 | 184.6742 | 457.5128 | 0.40365 | 1133.4446 | 184.6742
1 | 7142.86 | 0.35 | 2500.001 | 2.5 | 2500.001 | 200 | 8.5 | 0.7 | -0.7 | 0.92094 | 161.7642 | 453.1214 | 0.357 | 1269.2487 | 161.7642
1 | 7142.86 | 0.35 | 2500.001 | 2.5 | 2500.001 | 200 | 9.9 | 1.5 | -0.5 | 0.92551 | 12696.865 | 826.8736 | 15.3553 | 53.8495 | 12696.8654
1 | 7142.86 | 0.35 | 2500.001 | 2.5 | 2500.001 | 200 | 9.9 | 1.7 | -0.5 | 0.93461 | 7194.5691 | 851.3177 | 8.4511 | 100.7346 | 7194.5691
1 | 7142.86 | 0.35 | 2500.001 | 2.5 | 2500.001 | 200 | 9.7 | 2.5 | -0.5 | 0.93962 | 2758.0149 | 917.9513 | 3.0045 | 305.5221 | 2758.0149
1 | 7142.86 | 0.35 | 2500.001 | 2.5 | 2500.001 | 200 | 9.5 | 2.9 | -0.5 | 0.94423 | 1797.9798 | 922.4339 | 1.9492 | 473.2446 | 1797.9798
1 | 7142.86 | 0.35 | 2500.001 | 2.5 | 2500.001 | 200 | 9.9 | 1.9 | -0.5 | 0.94758 | 4175.3885 | 864.2686 | 4.8311 | 178.896 | 4175.3885
1 | 7142.86 | 0.35 | 2500.001 | 2.5 | 2500.001 | 200 | 9.9 | 2.1 | -0.5 | 0.96443 | 1543.6046 | 888.4788 | 1.7374 | 511.3968 | 1543.6046
1 | 7142.86 | 0.35 | 2500.001 | 2.5 | 2500.001 | 200 | 9.7 | 2.7 | -0.5 | 0.97679 | 3640.185 | 913.2798 | 3.9858 | 229.1312 | 3640.185
1 | 7142.86 | 0.35 | 2500.001 | 2.5 | 2500.001 | 200 | 10.1 | 0.1 | -0.5 | 0.98254 | 20584.659 | 747.3475 | 27.5436 | 27.1332 | 20584.6592
1 | 7142.86 | 0.35 | 2500.001 | 2.5 | 2500.001 | 200 | 10.1 | 0.3 | -0.5 | 0.98337 | 20609.97 | 752.0791 | 27.404 | 27.4441 | 20609.9705
1 | 7142.86 | 0.35 | 2500.001 | 2.5 | 2500.001 | 200 | 10.1 | 0.5 | -0.5 | 0.98499 | 19176.842 | 757.352 | 25.3209 | 29.9101 | 19176.8427
1 | 7142.86 | 0.35 | 2500.001 | 2.5 | 2500.001 | 200 | 10.1 | 0.7 | -0.5 | 0.98786 | 17117.235 | 763.0778 | 22.4318 | 34.0176 | 17117.235
1 | 7142.86 | 0.35 | 2500.001 | 2.5 | 2500.001 | 200 | 9.9 | 2.3 | -0.5 | 0.99115 | 1401.4633 | 892.2484 | 1.5707 | 568.0543 | 1401.4633
1 | 7142.86 | 0.35 | 2500.001 | 2.5 | 2500.001 | 200 | 10.1 | 0.9 | -0.5 | 0.99155 | 18197.785 | 768.2984 | 23.6858 | 32.4371 | 18197.7851
1 | 7142.86 | 0.35 | 2500.001 | 2.5 | 2500.001 | 200 | 10.1 | 1.1 | -0.5 | 0.99598 | 17840.355 | 771.6329 | 23.1203 | 33.3747 | 17840.3548
1 | 7142.86 | 0.35 | 2500.001 | 2.5 | 2500.001 | 200 | 10.1 | 1.3 | -0.5 | 1.0017 | 16256.225 | 778.8554 | 20.8719 | 37.3159 | 16256.2254
1 | 7142.86 | 0.35 | 2500.001 | 2.5 | 2500.001 | 200 | 10.1 | 1.5 | -0.5 | 1.0084 | 12389.568 | 806.4808 | 15.3625 | 52.4967 | 12389.5682
1 | 7142.86 | 0.35 | 2500.001 | 2.5 | 2500.001 | 200 | 9.7 | 2.9 | -0.5 | 1.0167 | 1768.6844 | 906.5403 | 1.951 | 464.6478 | 1768.6843
1 | 7142.86 | 0.35 | 2500.001 | 2.5 | 2500.001 | 200 | 10.1 | 1.7 | -0.5 | 1.0171 | 7121.8907 | 830.3894 | 8.5766 | 96.8207 | 7121.8907
1 | 7142.86 | 0.35 | 2500.001 | 2.5 | 2500.001 | 200 | 9.9 | 2.5 | -0.5 | 1.0171 | 620.2062 | 892.8038 | 0.69467 | 1285.2156 | 620.2062
1 | 7142.86 | 0.35 | 2500.001 | 2.5 | 2500.001 | 200 | 10.1 | 1.9 | -0.5 | 1.0298 | 4709.7701 | 845.2812 | 5.5718 | 151.706 | 4709.77
1 | 7142.86 | 0.35 | 2500.001 | 2.5 | 2500.001 | 200 | 8.1 | 2.7 | -0.7 | 1.0351 | 6.5464 | 439.5992 | 0.014892 | 29519.8621 | 6.5464
1 | 7142.86 | 0.35 | 2500.001 | 2.5 | 2500.001 | 200 | 10.1 | 2.1 | -0.5 | 1.0441 | 526.1688 | 867.0732 | 0.60683 | 1428.8492 | 526.1688
1 | 7142.86 | 0.35 | 2500.001 | 2.5 | 2500.001 | 200 | 10.1 | 2.3 | -0.5 | 1.0491 | 2897.0864 | 999.8025 | 2.8977 | 345.038 | 2897.0864
1 | 7142.86 | 0.35 | 2500.001 | 2.5 | 2500.001 | 200 | 9.9 | 2.7 | -0.5 | 1.0524 | 2765.0108 | 896.8101 | 3.0832 | 290.8735 | 2765.0109
1 | 7142.86 | 0.35 | 2500.001 | 2.5 | 2500.001 | 200 | 10.3 | 0.1 | -0.5 | 1.0676 | 19534.724 | 732.1553 | 26.6811 | 27.4409 | 19534.7238
1 | 7142.86 | 0.35 | 2500.001 | 2.5 | 2500.001 | 200 | 10.3 | 0.3 | -0.5 | 1.068 | 20095.257 | 747.031 | 26.9002 | 27.7705 | 20095.2574
1 | 7142.86 | 0.35 | 2500.001 | 2.5 | 2500.001 | 200 | 10.3 | 0.5 | -0.5 | 1.0696 | 18236.172 | 750.6915 | 24.2925 | 30.9022 | 18236.1721
1 | 7142.86 | 0.35 | 2500.001 | 2.5 | 2500.001 | 200 | 10.1 | 2.3 | -0.5 | 1.0709 | 989.9364 | 870.9504 | 1.1366 | 766.266 | 989.9364
1 | 7142.86 | 0.35 | 2500.001 | 2.5 | 2500.001 | 200 | 9.1 | 0.3 | -0.7 | 1.0721 | 411.4444 | 466.0241 | 0.88288 | 527.844 | 411.4444
1 | 7142.86 | 0.35 | 2500.001 | 2.5 | 2500.001 | 200 | 10.3 | 0.7 | -0.5 | 1.0725 | 16691.667 | 746.4709 | 22.3608 | 33.3831 | 16691.6668
1 | 7142.86 | 0.35 | 2500.001 | 2.5 | 2500.001 | 200 | 9.1 | 0.1 | -0.7 | 1.073 | 764.8704 | 449.7885 | 1.7005 | 264.502 | 764.8704
1 | 7142.86 | 0.35 | 2500.001 | 2.5 | 2500.001 | 200 | 10.3 | 0.9 | -0.5 | 1.0763 | 17503.75 | 751.5954 | 23.2888 | 32.2728 | 17503.7502
1 | 7142.86 | 0.35 | 2500.001 | 2.5 | 2500.001 | 200 | 10.3 | 1.1 | -0.5 | 1.0808 | 16850.322 | 754.5503 | 22.3316 | 33.7884 | 16850.3213
1 | 7142.86 | 0.35 | 2500.001 | 2.5 | 2500.001 | 200 | 10.3 | 1.3 | -0.5 | 1.0862 | 16102.403 | 761.5162 | 21.1452 | 36.0137 | 16102.4025
1 | 7142.86 | 0.35 | 2500.001 | 2.5 | 2500.001 | 200 | 9.9 | 2.9 | -0.5 | 1.0916 | 2004.1146 | 895.7004 | 2.2375 | 400.316 | 2004.1146
1 | 7142.86 | 0.35 | 2500.001 | 2.5 | 2500.001 | 200 | 10.3 | 1.5 | -0.5 | 1.0928 | 11671.948 | 790.2844 | 14.7693 | 53.5086 | 11671.9481
1 | 7142.86 | 0.35 | 2500.001 | 2.5 | 2500.001 | 200 | 10.1 | 2.5 | -0.5 | 1.0969 | 725.2305 | 876.0157 | 0.82787 | 1058.151 | 725.2305
1 | 7142.86 | 0.35 | 2500.001 | 2.5 | 2500.001 | 200 | 10.3 | 1.7 | -0.5 | 1.1018 | 9675.6839 | 800.0333 | 12.0941 | 66.1507 | 9675.6836
1 | 7142.86 | 0.35 | 2500.001 | 2.5 | 2500.001 | 200 | 10.3 | 1.9 | -0.5 | 1.1136 | 6024.4731 | 825.545 | 7.2976 | 113.126 | 6024.473
1 | 7142.86 | 0.35 | 2500.001 | 2.5 | 2500.001 | 200 | 10.3 | 2.1 | -0.5 | 1.1291 | 1259.242 | 840.5038 | 1.4982 | 561.0094 | 1259.242
1 | 7142.86 | 0.35 | 2500.001 | 2.5 | 2500.001 | 200 | 10.1 | 2.7 | -0.5 | 1.1307 | 2708.6188 | 881.1557 | 3.0739 | 286.6536 | 2708.6187
1 | 7142.86 | 0.35 | 2500.001 | 2.5 | 2500.001 | 200 | 10.3 | 2.3 | -0.5 | 1.1324 | 2687.4219 | 967.7748 | 2.7769 | 348.508 | 2687.4219
1 | 7142.86 | 0.35 | 2500.001 | 2.5 | 2500.001 | 200 | 9.9 | 3.1 | -0.5 | 1.1365 | 1912.3963 | 885.9644 | 2.1585 | 410.4447 | 1912.3963
1 | 7142.86 | 0.35 | 2500.001 | 2.5 | 2500.001 | 200 | 10.3 | 2.3 | -0.5 | 1.1532 | 1189.679 | 852.4373 | 1.3956 | 610.7944 | 1189.679
1 | 7142.86 | 0.35 | 2500.001 | 2.5 | 2500.001 | 200 | 10.5 | 0.1 | -0.5 | 1.1548 | 18614.232 | 725.0764 | 25.6721 | 28.2438 | 18614.2323
1 | 7142.86 | 0.35 | 2500.001 | 2.5 | 2500.001 | 200 | 10.5 | 0.3 | -0.5 | 1.1556 | 19333.611 | 726.6449 | 26.6067 | 27.3106 | 19333.6116
1 | 7142.86 | 0.35 | 2500.001 | 2.5 | 2500.001 | 200 | 10.5 | 0.5 | -0.5 | 1.1573 | 17558.778 | 729.6975 | 24.0631 | 30.3243 | 17558.7775
1 | 7142.86 | 0.35 | 2500.001 | 2.5 | 2500.001 | 200 | 10.5 | 0.7 | -0.5 | 1.1602 | 15242.131 | 730.8639 | 20.855 | 35.0451 | 15242.1314
1 | 7142.86 | 0.35 | 2500.001 | 2.5 | 2500.001 | 200 | 9.3 | 0.5 | -0.7 | 1.161 | 521.7682 | 453.3504 | 1.1509 | 393.9039 | 521.7682
1 | 7142.86 | 0.35 | 2500.001 | 2.5 | 2500.001 | 200 | 9.3 | 0.3 | -0.7 | 1.1618 | 834.3877 | 434.4785 | 1.9204 | 226.2396 | 834.3877
1 | 7142.86 | 0.35 | 2500.001 | 2.5 | 2500.001 | 200 | 9.3 | 0.1 | -0.7 | 1.1622 | 880.3144 | 426.5652 | 2.0637 | 206.6964 | 880.3145
1 | 7142.86 | 0.35 | 2500.001 | 2.5 | 2500.001 | 200 | 10.5 | 0.9 | -0.5 | 1.1639 | 15224.012 | 737.7842 | 20.6348 | 35.7544 | 15224.0122
1 | 7142.86 | 0.35 | 2500.001 | 2.5 | 2500.001 | 200 | 10.5 | 1.1 | -0.5 | 1.1684 | 14601.739 | 740.8598 | 19.7092 | 37.5896 | 14601.7391
1 | 7142.86 | 0.35 | 2500.001 | 2.5 | 2500.001 | 200 | 9.3 | 1.1 | -0.7 | 1.1688 | 261.9821 | 463.3283 | 0.56544 | 819.4188 | 261.9821
1 | 7142.86 | 0.35 | 2500.001 | 2.5 | 2500.001 | 200 | 10.1 | 2.9 | -0.5 | 1.1696 | 2010.3216 | 884.3869 | 2.2731 | 389.0622 | 2010.3216
1 | 7142.86 | 0.35 | 2500.001 | 2.5 | 2500.001 | 200 | 9.3 | 1.3 | -0.7 | 1.1733 | 207.975 | 461.6448 | 0.45051 | 1024.7193 | 207.975
1 | 7142.86 | 0.35 | 2500.001 | 2.5 | 2500.001 | 200 | 10.5 | 1.3 | -0.5 | 1.1737 | 15053.233 | 744.8344 | 20.2102 | 36.8544 | 15053.2325
1 | 7142.86 | 0.35 | 2500.001 | 2.5 | 2500.001 | 200 | 8.3 | 3.1 | -0.7 | 1.1749 | 40.9224 | 432.8532 | 0.094541 | 4578.4639 | 40.9224
1 | 7142.86 | 0.35 | 2500.001 | 2.5 | 2500.001 | 200 | 8.3 | 3.1 | -0.7 | 1.1758 | 58.7686 | 432.4185 | 0.13591 | 3181.73 | 58.7686
1 | 7142.86 | 0.35 | 2500.001 | 2.5 | 2500.001 | 200 | 10.3 | 2.5 | -0.5 | 1.1782 | 1973.0492 | 861.0337 | 2.2915 | 375.7529 | 1973.0492
1 | 7142.86 | 0.35 | 2500.001 | 2.5 | 2500.001 | 200 | 10.5 | 1.5 | -0.5 | 1.1802 | 13066.639 | 763.0735 | 17.1237 | 44.5624 | 13066.6383
1 | 7142.86 | 0.35 | 2500.001 | 2.5 | 2500.001 | 200 | 10.5 | 1.7 | -0.5 | 1.1889 | 10926.044 | 779.8108 | 14.0111 | 55.6565 | 10926.0438
1 | 7142.86 | 0.35 | 2500.001 | 2.5 | 2500.001 | 200 | 10.5 | 1.9 | -0.5 | 1.1999 | 6247.4968 | 807.7845 | 7.7341 | 104.4443 | 6247.4968
1 | 7142.86 | 0.35 | 2500.001 | 2.5 | 2500.001 | 200 | 10.3 | 2.7 | -0.5 | 1.2113 | 3663.8837 | 860.7153 | 4.2568 | 202.1982 | 3663.8837
1 | 7142.86 | 0.35 | 2500.001 | 2.5 | 2500.001 | 200 | 10.5 | 2.1 | -0.5 | 1.2153 | 2261.7721 | 818.7909 | 2.7623 | 296.413 | 2261.7721
1 | 7142.86 | 0.35 | 2500.001 | 2.5 | 2500.001 | 200 | 10.5 | 2.3 | -0.5 | 1.2186 | 2482.9769 | 943.3523 | 2.6321 | 358.4059 | 2482.9769
1 | 7142.86 | 0.35 | 2500.001 | 2.5 | 2500.001 | 200 | 10.5 | 2.3 | -0.5 | 1.2371 | 1122.9834 | 837.588 | 1.3407 | 624.7232 | 1122.9834
1 | 7142.86 | 0.35 | 2500.001 | 2.5 | 2500.001 | 200 | 10.7 | 0.1 | -0.5 | 1.2433 | 18270.936 | 707.8501 | 25.8119 | 27.4234 | 18270.9357
1 | 7142.86 | 0.35 | 2500.001 | 2.5 | 2500.001 | 200 | 10.7 | 0.3 | -0.5 | 1.2442 | 18358.766 | 709.7096 | 25.868 | 27.4358 | 18358.7662
1 | 7142.86 | 0.35 | 2500.001 | 2.5 | 2500.001 | 200 | 10.7 | 0.5 | -0.5 | 1.2458 | 16531.499 | 716.1292 | 23.0845 | 31.0221 | 16531.4989
1 | 7142.86 | 0.35 | 2500.001 | 2.5 | 2500.001 | 200 | 10.7 | 0.7 | -0.5 | 1.2486 | 14663.095 | 718.8787 | 20.3972 | 35.244 | 14663.0944
1 | 7142.86 | 0.35 | 2500.001 | 2.5 | 2500.001 | 200 | 10.3 | 2.9 | -0.5 | 1.2498 | 2617.8419 | 872.3267 | 3.001 | 290.6798 | 2617.8419
1 | 7142.86 | 0.35 | 2500.001 | 2.5 | 2500.001 | 200 | 9.5 | 0.7 | -0.7 | 1.2505 | 426.8327 | 451.4612 | 0.94545 | 477.5108 | 426.8327
1 | 7142.86 | 0.35 | 2500.001 | 2.5 | 2500.001 | 200 | 9.5 | 0.5 | -0.7 | 1.2509 | 745.375 | 431.416 | 1.7277 | 249.6995 | 745.375
1 | 7142.86 | 0.35 | 2500.001 | 2.5 | 2500.001 | 200 | 9.5 | 0.3 | -0.7 | 1.2514 | 814.9813 | 419.2167 | 1.9441 | 215.6401 | 814.9812
1 | 7142.86 | 0.35 | 2500.001 | 2.5 | 2500.001 | 200 | 9.5 | 0.1 | -0.7 | 1.2518 | 759.5499 | 413.8197 | 1.8355 | 225.4582 | 759.5498
1 | 7142.86 | 0.35 | 2500.001 | 2.5 | 2500.001 | 200 | 9.5 | 0.9 | -0.7 | 1.2518 | 190.7624 | 461.5608 | 0.4133 | 1116.7736 | 190.7624
1 | 7142.86 | 0.35 | 2500.001 | 2.5 | 2500.001 | 200 | 10.7 | 0.9 | -0.5 | 1.2522 | 15496.032 | 724.9132 | 21.3764 | 33.9119 | 15496.0317
1 | 7142.86 | 0.35 | 2500.001 | 2.5 | 2500.001 | 200 | 10.7 | 1.1 | -0.5 | 1.2566 | 15201.034 | 728.6448 | 20.8621 | 34.9268 | 15201.0339
1 | 7142.86 | 0.35 | 2500.001 | 2.5 | 2500.001 | 200 | 9.5 | 1.1 | -0.7 | 1.2595 | 282.9389 | 445.3524 | 0.63531 | 700.9953 | 282.9389
1 | 7142.86 | 0.35 | 2500.001 | 2.5 | 2500.001 | 200 | 10.7 | 1.3 | -0.5 | 1.2619 | 15394.513 | 731.3263 | 21.0501 | 34.7421 | 15394.5129
1 | 7142.86 | 0.35 | 2500.001 | 2.5 | 2500.001 | 200 | 10.5 | 2.5 | -0.5 | 1.2627 | 526.967 | 848.5844 | 0.621 | 1366.4906 | 526.967
1 | 7142.86 | 0.35 | 2500.001 | 2.5 | 2500.001 | 200 | 9.5 | 1.3 | -0.7 | 1.2664 | 333.0497 | 438.3715 | 0.75974 | 576.9996 | 333.0497
1 | 7142.86 | 0.35 | 2500.001 | 2.5 | 2500.001 | 200 | 9.5 | 1.5 | -0.7 | 1.2677 | 194.4012 | 448.6178 | 0.43333 | 1035.271 | 194.4012
1 | 7142.86 | 0.35 | 2500.001 | 2.5 | 2500.001 | 200 | 10.7 | 1.5 | -0.5 | 1.2685 | 12788.681 | 751.2507 | 17.0232 | 44.131 | 12788.6809
1 | 7142.86 | 0.35 | 2500.001 | 2.5 | 2500.001 | 200 | 9.3 | 2.1 | -0.7 | 1.2734 | 83.664 | 438.955 | 0.1906 | 2303.0404 | 83.664
1 | 7142.86 | 0.35 | 2500.001 | 2.5 | 2500.001 | 200 | 10.7 | 1.7 | -0.5 | 1.2771 | 11074.801 | 763.5364 | 14.5046 | 52.6409 | 11074.8008
1 | 7142.86 | 0.35 | 2500.001 | 2.5 | 2500.001 | 200 | 10.7 | 1.9 | -0.5 | 1.2877 | 5602.1585 | 793.294 | 7.0619 | 112.3344 | 5602.1584
1 | 7142.86 | 0.35 | 2500.001 | 2.5 | 2500.001 | 200 | 10.5 | 2.7 | -0.5 | 1.2947 | 3232.0913 | 842.1786 | 3.8378 | 219.4446 | 3232.0913
1 | 7142.86 | 0.35 | 2500.001 | 2.5 | 2500.001 | 200 | 10.7 | 2.1 | -0.5 | 1.3029 | 2108.4098 | 804.4613 | 2.6209 | 306.9413 | 2108.4099
1 | 7142.86 | 0.35 | 2500.001 | 2.5 | 2500.001 | 200 | 10.7 | 2.3 | -0.5 | 1.3057 | 3016.4977 | 929.569 | 3.245 | 286.4576 | 3016.4977
1 | 7142.86 | 0.35 | 2500.001 | 2.5 | 2500.001 | 200 | 10.7 | 2.3 | -0.5 | 1.3235 | 805.6502 | 822.017 | 0.98009 | 838.7164 | 805.6502
1 | 7142.86 | 0.35 | 2500.001 | 2.5 | 2500.001 | 200 | 10.5 | 2.9 | -0.5 | 1.3351 | 1741.776 | 857.3413 | 2.0316 | 422.0027 | 1741.776
1 | 7142.86 | 0.35 | 2500.001 | 2.5 | 2500.001 | 200 | 10.9 | 0.1 | -0.5 | 1.336 | 17211.494 | 692.7035 | 24.8468 | 27.8789 | 17211.4939
1 | 7142.86 | 0.35 | 2500.001 | 2.5 | 2500.001 | 200 | 10.9 | 0.3 | -0.5 | 1.3364 | 16953.496 | 709.4012 | 23.8983 | 29.6841 | 16953.4959
1 | 7142.86 | 0.35 | 2500.001 | 2.5 | 2500.001 | 200 | 10.9 | 0.5 | -0.5 | 1.338 | 15293.786 | 715.3648 | 21.379 | 33.4611 | 15293.7861
1 | 7142.86 | 0.35 | 2500.001 | 2.5 | 2500.001 | 200 | 10.9 | 0.7 | -0.5 | 1.3412 | 13797.013 | 705.1265 | 19.5667 | 36.037 | 13797.0129
1 | 7142.86 | 0.35 | 2500.001 | 2.5 | 2500.001 | 200 | 9.7 | 0.5 | -0.7 | 1.344 | 763.9981 | 418.1943 | 1.8269 | 228.9096 | 763.9981
1 | 7142.86 | 0.35 | 2500.001 | 2.5 | 2500.001 | 200 | 9.7 | 0.3 | -0.7 | 1.3444 | 780.5757 | 407.7261 | 1.9145 | 212.9717 | 780.5757
1 | 7142.86 | 0.35 | 2500.001 | 2.5 | 2500.001 | 200 | 9.7 | 0.7 | -0.7 | 1.3444 | 589.5955 | 431.3221 | 1.3669 | 315.5363 | 589.5956
1 | 7142.86 | 0.35 | 2500.001 | 2.5 | 2500.001 | 200 | 9.7 | 0.1 | -0.7 | 1.3449 | 703.3136 | 403.3159 | 1.7438 | 231.2819 | 703.3136
1 | 7142.86 | 0.35 | 2500.001 | 2.5 | 2500.001 | 200 | 10.9 | 0.9 | -0.5 | 1.3449 | 14805.713 | 710.5022 | 20.8384 | 34.0959 | 14805.7129
1 | 7142.86 | 0.35 | 2500.001 | 2.5 | 2500.001 | 200 | 9.7 | 0.9 | -0.7 | 1.3469 | 343.4821 | 438.1827 | 0.78388 | 558.9929 | 343.4821
1 | 7142.86 | 0.35 | 2500.001 | 2.5 | 2500.001 | 200 | 10.9 | 1.1 | -0.5 | 1.3493 | 15111.165 | 712.9456 | 21.1954 | 33.6368 | 15111.1644
1 | 7142.86 | 0.35 | 2500.001 | 2.5 | 2500.001 | 200 | 10.7 | 2.5 | -0.5 | 1.3505 | 1749.7714 | 830.9195 | 2.1058 | 394.5814 | 1749.7713
1 | 7142.86 | 0.35 | 2500.001 | 2.5 | 2500.001 | 200 | 10.9 | 1.3 | -0.5 | 1.3546 | 14743.066 | 717.6864 | 20.5425 | 34.9367 | 14743.0667
1 | 7142.86 | 0.35 | 2500.001 | 2.5 | 2500.001 | 200 | 9.7 | 1.1 | -0.7 | 1.3555 | 390.0138 | 425.9868 | 0.91555 | 465.2779 | 390.0137
1 | 7142.86 | 0.35 | 2500.001 | 2.5 | 2500.001 | 200 | 10.9 | 1.5 | -0.5 | 1.3612 | 12284.933 | 736.8671 | 16.6718 | 44.1983 | 12284.9329
1 | 7142.86 | 0.35 | 2500.001 | 2.5 | 2500.001 | 200 | 9.7 | 1.3 | -0.7 | 1.3656 | 270.9915 | 421.5063 | 0.64291 | 655.6206 | 270.9915
1 | 7142.86 | 0.35 | 2500.001 | 2.5 | 2500.001 | 200 | 10.9 | 1.7 | -0.5 | 1.3697 | 10249.702 | 751.1215 | 13.6459 | 55.0439 | 10249.7017
1 | 7142.86 | 0.35 | 2500.001 | 2.5 | 2500.001 | 200 | 10.9 | 1.9 | -0.5 | 1.3801 | 4657.8059 | 778.8206 | 5.9806 | 130.2247 | 4657.8059
1 | 7142.86 | 0.35 | 2500.001 | 2.5 | 2500.001 | 200 | 10.7 | 2.7 | -0.5 | 1.383 | 2401.5561 | 827.221 | 2.9032 | 284.938 | 2401.5561
1 | 7142.86 | 0.35 | 2500.001 | 2.5 | 2500.001 | 200 | 10.9 | 2.1 | -0.5 | 1.395 | 1401.3869 | 794.3275 | 1.7642 | 450.2369 | 1401.387
1 | 7142.86 | 0.35 | 2500.001 | 2.5 | 2500.001 | 200 | 10.9 | 2.3 | -0.5 | 1.3992 | 1520.3277 | 904.0717 | 1.6816 | 537.6115 | 1520.3277
1 | 7142.86 | 0.35 | 2500.001 | 2.5 | 2500.001 | 200 | 10.9 | 2.3 | -0.5 | 1.4135 | 1281.4865 | 808.1595 | 1.5857 | 509.6595 | 1281.4865
1 | 7142.86 | 0.35 | 2500.001 | 2.5 | 2500.001 | 200 | 10.7 | 2.9 | -0.5 | 1.4242 | 2337.2786 | 834.3141 | 2.8014 | 297.8165 | 2337.2786
1 | 7142.86 | 0.35 | 2500.001 | 2.5 | 2500.001 | 200 | 11.1 | 0.1 | -0.5 | 1.4317 | 15980.54 | 692.4655 | 23.0777 | 30.0058 | 15980.54
1 | 7142.86 | 0.35 | 2500.001 | 2.5 | 2500.001 | 200 | 11.1 | 0.3 | -0.5 | 1.4325 | 16725.422 | 695.1896 | 24.0588 | 28.8954 | 16725.4226
1 | 7142.86 | 0.35 | 2500.001 | 2.5 | 2500.001 | 200 | 11.1 | 0.5 | -0.5 | 1.4341 | 15273.796 | 697.6543 | 21.8931 | 31.8664 | 15273.796
1 | 7142.86 | 0.35 | 2500.001 | 2.5 | 2500.001 | 200 | 11.1 | 0.7 | -0.5 | 1.4369 | 13975.07 | 694.3019 | 20.1282 | 34.4939 | 13975.07
1 | 7142.86 | 0.35 | 2500.001 | 2.5 | 2500.001 | 200 | 11.1 | 0.9 | -0.5 | 1.4406 | 13969.692 | 699.143 | 19.9812 | 34.9901 | 13969.6922
1 | 7142.86 | 0.35 | 2500.001 | 2.5 | 2500.001 | 200 | 9.9 | 0.5 | -0.7 | 1.4414 | 698.1593 | 404.6448 | 1.7254 | 234.5273 | 698.1593
1 | 7142.86 | 0.35 | 2500.001 | 2.5 | 2500.001 | 200 | 9.9 | 0.7 | -0.7 | 1.4418 | 645.1857 | 414.8441 | 1.5552 | 266.7381 | 645.1857
1 | 7142.86 | 0.35 | 2500.001 | 2.5 | 2500.001 | 200 | 9.9 | 0.3 | -0.7 | 1.4422 | 556.5926 | 398.3082 | 1.3974 | 285.0368 | 556.5926
1 | 7142.86 | 0.35 | 2500.001 | 2.5 | 2500.001 | 200 | 9.9 | 0.1 | -0.7 | 1.4426 | 459.8644 | 396.2121 | 1.1607 | 341.3703 | 459.8644
1 | 7142.86 | 0.35 | 2500.001 | 2.5 | 2500.001 | 200 | 9.9 | 0.9 | -0.7 | 1.4442 | 433.622 | 421.5399 | 1.0287 | 409.7945 | 433.622
1 | 7142.86 | 0.35 | 2500.001 | 2.5 | 2500.001 | 200 | 10.1 | 1.3 | -0.7 | 1.4442 | 194.7098 | 479.7875 | 0.40583 | 1182.2518 | 194.7098
1 | 7142.86 | 0.35 | 2500.001 | 2.5 | 2500.001 | 200 | 11.1 | 1.1 | -0.5 | 1.4451 | 13516.258 | 701.9068 | 19.2565 | 36.4504 | 13516.2582
1 | 7142.86 | 0.35 | 2500.001 | 2.5 | 2500.001 | 200 | 10.9 | 2.5 | -0.5 | 1.4451 | 174.3209 | 813.0956 | 0.21439 | 3792.5713 | 174.3209
1 | 7142.86 | 0.35 | 2500.001 | 2.5 | 2500.001 | 200 | 11.1 | 1.3 | -0.5 | 1.4504 | 13625.304 | 703.8572 | 19.3581 | 36.3599 | 13625.3041
1 | 7142.86 | 0.35 | 2500.001 | 2.5 | 2500.001 | 200 | 9.9 | 1.1 | -0.7 | 1.4512 | 420.4467 | 418.5686 | 1.0045 | 416.6988 | 420.4467
1 | 7142.86 | 0.35 | 2500.001 | 2.5 | 2500.001 | 200 | 11.1 | 1.5 | -0.5 | 1.4566 | 13038.482 | 719.5582 | 18.1201 | 39.7104 | 13038.4821
1 | 7142.86 | 0.35 | 2500.001 | 2.5 | 2500.001 | 200 | 10.1 | 1.5 | -0.7 | 1.4582 | 101.4836 | 455.1441 | 0.22297 | 2041.2771 | 101.4836
1 | 7142.86 | 0.35 | 2500.001 | 2.5 | 2500.001 | 200 | 9.9 | 1.3 | -0.7 | 1.4644 | 133.1425 | 416.8638 | 0.31939 | 1305.1843 | 133.1425
1 | 7142.86 | 0.35 | 2500.001 | 2.5 | 2500.001 | 200 | 11.1 | 1.7 | -0.5 | 1.4648 | 11013.421 | 732.3373 | 15.0387 | 48.6968 | 11013.4211
1 | 7142.86 | 0.35 | 2500.001 | 2.5 | 2500.001 | 200 | 10.1 | 1.7 | -0.7 | 1.4714 | 107.7603 | 446.9404 | 0.24111 | 1853.705 | 107.7603
1 | 7142.86 | 0.35 | 2500.001 | 2.5 | 2500.001 | 200 | 10.9 | 2.7 | -0.5 | 1.4726 | 2677.6769 | 817.4087 | 3.2758 | 249.5286 | 2677.6769
1 | 7142.86 | 0.35 | 2500.001 | 2.5 | 2500.001 | 200 | 11.1 | 1.9 | -0.5 | 1.4749 | 6048.5001 | 761.6313 | 7.9415 | 95.9051 | 6048.5001
1 | 7142.86 | 0.35 | 2500.001 | 2.5 | 2500.001 | 200 | 11.1 | 2.1 | -0.5 | 1.4901 | 3902.2788 | 771.3298 | 5.0592 | 152.4621 | 3902.2788
1 | 7142.86 | 0.35 | 2500.001 | 2.5 | 2500.001 | 200 | 11.1 | 2.3 | -0.5 | 1.5059 | 1629.7843 | 791.9409 | 2.058 | 384.818 | 1629.7843
1 | 7142.86 | 0.35 | 2500.001 | 2.5 | 2500.001 | 200 | 10.9 | 2.9 | -0.5 | 1.5141 | 2457.2417 | 821.1718 | 2.9924 | 274.4228 | 2457.2417
1 | 7142.86 | 0.35 | 2500.001 | 2.5 | 2500.001 | 200 | 11.3 | 0.1 | -0.5 | 1.5285 | 15486.72 | 678.6208 | 22.8209 | 29.7368 | 15486.7207
1 | 7142.86 | 0.35 | 2500.001 | 2.5 | 2500.001 | 200 | 11.3 | 0.3 | -0.5 | 1.5294 | 16196.348 | 676.8288 | 23.9298 | 28.284 | 16196.3474
1 | 7142.86 | 0.35 | 2500.001 | 2.5 | 2500.001 | 200 | 11.3 | 0.5 | -0.5 | 1.5309 | 14581.45 | 682.684 | 21.359 | 31.9623 | 14581.4503
1 | 7142.86 | 0.35 | 2500.001 | 2.5 | 2500.001 | 200 | 11.3 | 0.7 | -0.5 | 1.5334 | 12883.798 | 691.2358 | 18.6388 | 37.0859 | 12883.7983
1 | 7142.86 | 0.35 | 2500.001 | 2.5 | 2500.001 | 200 | 11.1 | 2.5 | -0.5 | 1.5346 | 1214.0259 | 800.5848 | 1.5164 | 527.9426 | 1214.0258
1 | 7142.86 | 0.35 | 2500.001 | 2.5 | 2500.001 | 200 | 11.3 | 0.9 | -0.5 | 1.5375 | 12372.776 | 687.5551 | 17.9953 | 38.2074 | 12372.776
1 | 7142.86 | 0.35 | 2500.001 | 2.5 | 2500.001 | 200 | 10.1 | 0.5 | -0.7 | 1.5383 | 697.5438 | 394.5451 | 1.768 | 223.1628 | 697.5438
1 | 7142.86 | 0.35 | 2500.001 | 2.5 | 2500.001 | 200 | 10.1 | 0.3 | -0.7 | 1.5387 | 607.9678 | 389.372 | 1.5614 | 249.3726 | 607.9677
1 | 7142.86 | 0.35 | 2500.001 | 2.5 | 2500.001 | 200 | 10.1 | 0.7 | -0.7 | 1.5391 | 621.8323 | 402.0202 | 1.5468 | 259.9097 | 621.8323
1 | 7142.86 | 0.35 | 2500.001 | 2.5 | 2500.001 | 200 | 10.1 | 0.1 | -0.7 | 1.5395 | 462.3105 | 387.5741 | 1.1928 | 324.9195 | 462.3105
1 | 7142.86 | 0.35 | 2500.001 | 2.5 | 2500.001 | 200 | 11.3 | 1.1 | -0.5 | 1.5416 | 14151.664 | 689.1836 | 20.534 | 33.5631 | 14151.6644
1 | 7142.86 | 0.35 | 2500.001 | 2.5 | 2500.001 | 200 | 10.1 | 0.9 | -0.7 | 1.5428 | 495.1749 | 404.7994 | 1.2233 | 330.9185 | 495.1749
1 | 7142.86 | 0.35 | 2500.001 | 2.5 | 2500.001 | 200 | 10.5 | 1.3 | -0.7 | 1.544 | 333.8082 | 497.1193 | 0.67149 | 740.3282 | 333.8082
1 | 7142.86 | 0.35 | 2500.001 | 2.5 | 2500.001 | 200 | 11.3 | 1.3 | -0.5 | 1.5469 | 13835.407 | 692.6203 | 19.9755 | 34.6736 | 13835.4066
1 | 7142.86 | 0.35 | 2500.001 | 2.5 | 2500.001 | 200 | 11.3 | 1.5 | -0.5 | 1.5535 | 12986.398 | 697.5188 | 18.618 | 37.4648 | 12986.3985
1 | 7142.86 | 0.35 | 2500.001 | 2.5 | 2500.001 | 200 | 10.1 | 1.1 | -0.7 | 1.5547 | 139.5677 | 409.2579 | 0.34103 | 1200.0778 | 139.5677
1 | 7142.86 | 0.35 | 2500.001 | 2.5 | 2500.001 | 200 | 10.7 | 1.7 | -0.7 | 1.5572 | 365.0668 | 546.2653 | 0.6683 | 817.4005 | 365.0668
1 | 7142.86 | 0.35 | 2500.001 | 2.5 | 2500.001 | 200 | 11.3 | 1.7 | -0.5 | 1.5614 | 10375.024 | 717.0218 | 14.4696 | 49.5536 | 10375.0245
1 | 7142.86 | 0.35 | 2500.001 | 2.5 | 2500.001 | 200 | 11.1 | 2.7 | -0.5 | 1.5659 | 2594.8749 | 804.5719 | 3.2252 | 249.4671 | 2594.8748
1 | 7142.86 | 0.35 | 2500.001 | 2.5 | 2500.001 | 200 | 11.3 | 1.9 | -0.5 | 1.5718 | 6173.8918 | 736.0485 | 8.3879 | 87.7514 | 6173.8918
1 | 7142.86 | 0.35 | 2500.001 | 2.5 | 2500.001 | 200 | 10.7 | 1.7 | -0.7 | 1.5758 | 142.9187 | 512.2829 | 0.27898 | 1836.2454 | 142.9187
1 | 7142.86 | 0.35 | 2500.001 | 2.5 | 2500.001 | 200 | 11.3 | 2.1 | -0.5 | 1.5869 | 4181.4941 | 749.4571 | 5.5794 | 134.3266 | 4181.4941
1 | 7142.86 | 0.35 | 2500.001 | 2.5 | 2500.001 | 200 | 11.3 | 2.3 | -0.5 | 1.6023 | 1944.4604 | 772.9886 | 2.5155 | 307.2891 | 1944.4605
1 | 7142.86 | 0.35 | 2500.001 | 2.5 | 2500.001 | 200 | 11.1 | 2.9 | -0.5 | 1.6112 | 1736.9125 | 804.3846 | 2.1593 | 372.5199 | 1736.9125
1 | 7142.86 | 0.35 | 2500.001 | 2.5 | 2500.001 | 200 | 11.5 | 0.1 | -0.5 | 1.632 | 15112.937 | 663.7635 | 22.7686 | 29.1526 | 15112.9375
1 | 7142.86 | 0.35 | 2500.001 | 2.5 | 2500.001 | 200 | 11.5 | 0.3 | -0.5 | 1.6324 | 14781.612 | 673.6863 | 21.9414 | 30.7039 | 14781.6117
1 | 7142.86 | 0.35 | 2500.001 | 2.5 | 2500.001 | 200 | 11.3 | 2.5 | -0.5 | 1.6324 | 2178.3848 | 779.9614 | 2.7929 | 279.2619 | 2178.3848
1 | 7142.86 | 0.35 | 2500.001 | 2.5 | 2500.001 | 200 | 11.5 | 0.5 | -0.5 | 1.6341 | 14406.646 | 669.5255 | 21.5177 | 31.1151 | 14406.6457
1 | 7142.86 | 0.35 | 2500.001 | 2.5 | 2500.001 | 200 | 11.5 | 0.7 | -0.5 | 1.6364 | 12580.35 | 670.4886 | 18.763 | 35.7347 | 12580.35
1 | 7142.86 | 0.35 | 2500.001 | 2.5 | 2500.001 | 200 | 10.3 | 0.3 | -0.7 | 1.6417 | 609.8196 | 380.9297 | 1.6009 | 237.9514 | 609.8196
1 | 7142.86 | 0.35 | 2500.001 | 2.5 | 2500.001 | 200 | 10.3 | 0.1 | -0.7 | 1.6421 | 525.247 | 378.8645 | 1.3864 | 273.2778 | 525.247
1 | 7142.86 | 0.35 | 2500.001 | 2.5 | 2500.001 | 200 | 10.3 | 0.5 | -0.7 | 1.6425 | 557.7823 | 384.318 | 1.4514 | 264.7993 | 557.7823
1 | 7142.86 | 0.35 | 2500.001 | 2.5 | 2500.001 | 200 | 11.1 | 1.1 | -0.7 | 1.645 | 1137.8808 | 559.0419 | 2.0354 | 274.6579 | 1137.8808
1 | 7142.86 | 0.35 | 2500.001 | 2.5 | 2500.001 | 200 | 10.3 | 0.7 | -0.7 | 1.6503 | 92.9268 | 391.1181 | 0.23759 | 1646.1705 | 92.9268
1 | 7142.86 | 0.35 | 2500.001 | 2.5 | 2500.001 | 200 | 11.3 | 2.7 | -0.5 | 1.6663 | 2389.508 | 783.1735 | 3.0511 | 256.6891 | 2389.508
1 | 7142.86 | 0.35 | 2500.001 | 2.5 | 2500.001 | 200 | 10.3 | 2.7 | -0.7 | 1.6712 | 2.1991 | 461.686 | 0.0047631 | 96929.9605 | 2.1991
1 | 7142.86 | 0.35 | 2500.001 | 2.5 | 2500.001 | 200 | 11.1 | 1.9 | -0.7 | 1.6728 | 100.7066 | 580.4333 | 0.1735 | 3345.3894 | 100.7066
1 | 7142.86 | 0.35 | 2500.001 | 2.5 | 2500.001 | 200 | 11.5 | 1.9 | -0.5 | 1.6728 | 9629.383 | 673.6438 | 14.2945 | 47.1262 | 9629.3828
1 | 7142.86 | 0.35 | 2500.001 | 2.5 | 2500.001 | 200 | 10.3 | 2.5 | -0.7 | 1.6832 | 153.8232 | 430.8439 | 0.35703 | 1206.7522 | 153.8232
1 | 7142.86 | 0.35 | 2500.001 | 2.5 | 2500.001 | 200 | 11.5 | 2.1 | -0.5 | 1.6871 | 6248.7579 | 712.5242 | 8.7699 | 81.2467 | 6248.7579
1 | 7142.86 | 0.35 | 2500.001 | 2.5 | 2500.001 | 200 | 11.1 | 1.9 | -0.7 | 1.6895 | 486.2554 | 560.2444 | 0.86793 | 645.4917 | 486.2554
1 | 7142.86 | 0.35 | 2500.001 | 2.5 | 2500.001 | 200 | 10.9 | 2.1 | -0.7 | 1.6895 | 343.32 | 512.9052 | 0.66936 | 766.2582 | 343.32
1 | 7142.86 | 0.35 | 2500.001 | 2.5 | 2500.001 | 200 | 11.5 | 2.3 | -0.5 | 1.7057 | 872.1416 | 740.6361 | 1.1776 | 628.9595 | 872.1417
1 | 7142.86 | 0.35 | 2500.001 | 2.5 | 2500.001 | 200 | 11.5 | 2.5 | -0.5 | 1.7074 | 482.4971 | 887.8108 | 0.54347 | 1633.6014 | 482.4971
1 | 7142.86 | 0.35 | 2500.001 | 2.5 | 2500.001 | 200 | 11.3 | 2.9 | -0.5 | 1.7099 | 2556.5537 | 781.7967 | 3.2701 | 239.0742 | 2556.5538
1 | 7142.86 | 0.35 | 2500.001 | 2.5 | 2500.001 | 200 | 11.1 | 0.5 | -0.7 | 1.736 | 1245.3423 | 478.3492 | 2.6034 | 183.739 | 1245.3423
1 | 7142.86 | 0.35 | 2500.001 | 2.5 | 2500.001 | 200 | 11.5 | 2.5 | -0.5 | 1.7364 | 780.4593 | 752.0879 | 1.0377 | 724.7479 | 780.4593
1 | 7142.86 | 0.35 | 2500.001 | 2.5 | 2500.001 | 200 | 10.7 | 0.3 | -0.7 | 1.7368 | 673.9012 | 411.3756 | 1.6382 | 251.1197 | 673.9012
1 | 7142.86 | 0.35 | 2500.001 | 2.5 | 2500.001 | 200 | 8.9 | 0.7 | -0.9 | 1.7433 | 85.312 | 325.7271 | 0.26191 | 1243.6484 | 85.312
1 | 7142.86 | 0.35 | 2500.001 | 2.5 | 2500.001 | 200 | 10.9 | 0.5 | -0.7 | 1.7437 | 14.9935 | 450.8282 | 0.033258 | 13555.5751 | 14.9935
1 | 7142.86 | 0.35 | 2500.001 | 2.5 | 2500.001 | 200 | 10.7 | 2.3 | -0.7 | 1.7437 | 252.3772 | 461.3348 | 0.54706 | 843.3002 | 252.3772
1 | 7142.86 | 0.35 | 2500.001 | 2.5 | 2500.001 | 200 | 10.5 | 2.5 | -0.7 | 1.7458 | 127.5244 | 443.6527 | 0.28744 | 1543.4516 | 127.5244
1 | 7142.86 | 0.35 | 2500.001 | 2.5 | 2500.001 | 200 | 11.3 | 3.1 | -0.5 | 1.7588 | 1044.6448 | 786.9936 | 1.3274 | 592.8896 | 1044.6448
1 | 7142.86 | 0.35 | 2500.001 | 2.5 | 2500.001 | 200 | 9.3 | 0.1 | -0.9 | 1.7601 | 38.3976 | 377.4239 | 0.10174 | 3709.8363 | 38.3976
1 | 7142.86 | 0.35 | 2500.001 | 2.5 | 2500.001 | 200 | 11.5 | 2.7 | -0.5 | 1.7671 | 2340.5215 | 763.7068 | 3.0647 | 249.1958 | 2340.5215
1 | 7142.86 | 0.35 | 2500.001 | 2.5 | 2500.001 | 200 | 11.3 | 1.9 | -0.7 | 1.7696 | 1104.549 | 546.3484 | 2.0217 | 270.2429 | 1104.549
1 | 7142.86 | 0.35 | 2500.001 | 2.5 | 2500.001 | 200 | 11.1 | 2.1 | -0.7 | 1.7708 | 195.3299 | 524.8212 | 0.37218 | 1410.1133 | 195.3299
1 | 7142.86 | 0.35 | 2500.001 | 2.5 | 2500.001 | 200 | 10.3 | 3.3 | -0.7 | 1.7757 | 151.05 | 479.2152 | 0.3152 | 1520.3392 | 151.05
1 | 7142.86 | 0.35 | 2500.001 | 2.5 | 2500.001 | 200 | 10.3 | 3.3 | -0.7 | 1.7765 | 188.5665 | 478.987 | 0.39368 | 1216.6985 | 188.5665
1 | 7142.86 | 0.35 | 2500.001 | 2.5 | 2500.001 | 200 | 10.3 | 3.3 | -0.7 | 1.7773 | 213.7702 | 478.7211 | 0.44654 | 1072.0573 | 213.7702
1 | 7142.86 | 0.35 | 2500.001 | 2.5 | 2500.001 | 200 | 10.3 | 3.3 | -0.7 | 1.7781 | 221.2851 | 478.1145 | 0.46283 | 1033.0267 | 221.2851
1 | 7142.86 | 0.35 | 2500.001 | 2.5 | 2500.001 | 200 | 10.7 | 2.3 | -0.7 | 1.7866 | 3.0375 | 441.4093 | 0.0068813 | 64146.4204 | 3.0375
1 | 7142.86 | 0.35 | 2500.001 | 2.5 | 2500.001 | 200 | 10.5 | 2.3 | -0.7 | 1.787 | 30.4438 | 418.3663 | 0.072768 | 5749.2995 | 30.4438
1 | 7142.86 | 0.35 | 2500.001 | 2.5 | 2500.001 | 200 | 11.3 | 1.9 | -0.7 | 1.8085 | 208.7559 | 531.6055 | 0.39269 | 1353.7554 | 208.7559
1 | 7142.86 | 0.35 | 2500.001 | 2.5 | 2500.001 | 200 | 11.5 | 2.9 | -0.5 | 1.8093 | 1407.2631 | 774.423 | 1.8172 | 426.1683 | 1407.2632
1 | 7142.86 | 0.35 | 2500.001 | 2.5 | 2500.001 | 200 | 10.7 | 2.3 | -0.7 | 1.8113 | 123.5869 | 432.9549 | 0.28545 | 1516.7461 | 123.5869
1 | 7142.86 | 0.35 | 2500.001 | 2.5 | 2500.001 | 200 | 10.7 | 2.1 | -0.7 | 1.8121 | 227.8285 | 420.6659 | 0.54159 | 776.7234 | 227.8285
1 | 7142.86 | 0.35 | 2500.001 | 2.5 | 2500.001 | 200 | 10.9 | 2.1 | -0.7 | 1.8125 | 251.2236 | 442.9153 | 0.5672 | 780.8739 | 251.2236
1 | 7142.86 | 0.35 | 2500.001 | 2.5 | 2500.001 | 200 | 10.5 | 2.1 | -0.7 | 1.8137 | 149.3923 | 402.0202 | 0.3716 | 1081.8514 | 149.3923
1 | 7142.86 | 0.35 | 2500.001 | 2.5 | 2500.001 | 200 | 8.9 | 0.7 | -0.9 | 1.8215 | 56.6073 | 302.9523 | 0.18685 | 1621.3456 | 56.6073
1 | 7142.86 | 0.35 | 2500.001 | 2.5 | 2500.001 | 200 | 10.3 | 3.5 | -0.7 | 1.8338 | 140.3068 | 470.7981 | 0.29802 | 1579.7584 | 140.3068
1 | 7142.86 | 0.35 | 2500.001 | 2.5 | 2500.001 | 200 | 10.3 | 3.5 | -0.7 | 1.8346 | 78.1254 | 469.6672 | 0.16634 | 2823.5027 | 78.1254
1 | 7142.86 | 0.35 | 2500.001 | 2.5 | 2500.001 | 200 | 10.9 | 2.3 | -0.7 | 1.8447 | 83.1124 | 451.6281 | 0.18403 | 2454.1228 | 83.1124
1 | 7142.86 | 0.35 | 2500.001 | 2.5 | 2500.001 | 200 | 10.7 | 2.3 | -0.7 | 1.8472 | 214.5074 | 422.0538 | 0.50825 | 830.4113 | 214.5074
1 | 7142.86 | 0.35 | 2500.001 | 2.5 | 2500.001 | 200 | 10.5 | 2.3 | -0.7 | 1.8476 | 141.0183 | 404.2918 | 0.3488 | 1159.0825 | 141.0183
1 | 7142.86 | 0.35 | 2500.001 | 2.5 | 2500.001 | 200 | 10.7 | 2.5 | -0.7 | 1.8509 | 153.4748 | 430.5153 | 0.35649 | 1207.647 | 153.4748
1 | 7142.86 | 0.35 | 2500.001 | 2.5 | 2500.001 | 200 | 10.5 | 2.5 | -0.7 | 1.8552 | 61.0288 | 410.3866 | 0.14871 | 2759.6357 | 61.0288
1 | 7142.86 | 0.35 | 2500.001 | 2.5 | 2500.001 | 200 | 10.7 | 2.1 | -0.7 | 1.8673 | 71.7053 | 410.6785 | 0.1746 | 2352.0833 | 71.7053
1 | 7142.86 | 0.35 | 2500.001 | 2.5 | 2500.001 | 200 | 10.5 | 2.1 | -0.7 | 1.8734 | 44.362 | 390.0574 | 0.11373 | 3429.6169 | 44.362
1 | 7142.86 | 0.35 | 2500.001 | 2.5 | 2500.001 | 200 | 10.9 | 2.1 | -0.7 | 1.8778 | 143.4931 | 426.1476 | 0.33672 | 1265.5782 | 143.4931
1 | 7142.86 | 0.35 | 2500.001 | 2.5 | 2500.001 | 200 | 10.3 | 2.3 | -0.7 | 1.8815 | 36.8707 | 379.5012 | 0.097156 | 3906.1112 | 36.8707
1 | 7142.86 | 0.35 | 2500.001 | 2.5 | 2500.001 | 200 | 11.1 | 2.1 | -0.7 | 1.8819 | 148.7859 | 452.1792 | 0.32904 | 1374.2298 | 148.7859
1 | 7142.86 | 0.35 | 2500.001 | 2.5 | 2500.001 | 200 | 9.1 | 0.3 | -0.9 | 1.8836 | 168.8642 | 300.5593 | 0.56183 | 534.9616 | 168.8642
1 | 7142.86 | 0.35 | 2500.001 | 2.5 | 2500.001 | 200 | 10.7 | 1.9 | -0.7 | 1.8923 | 223.2571 | 391.7319 | 0.56992 | 687.3415 | 223.2571
1 | 7142.86 | 0.35 | 2500.001 | 2.5 | 2500.001 | 200 | 10.3 | 2.1 | -0.7 | 1.8923 | 91.4535 | 367.7518 | 0.24868 | 1478.7987 | 91.4535
1 | 7142.86 | 0.35 | 2500.001 | 2.5 | 2500.001 | 200 | 9.1 | 0.1 | -0.9 | 1.8936 | 253.8604 | 293.5307 | 0.86485 | 339.4002 | 253.8605
1 | 7142.86 | 0.35 | 2500.001 | 2.5 | 2500.001 | 200 | 10.5 | 1.9 | -0.7 | 1.8944 | 191.6901 | 374.3561 | 0.51205 | 731.089 | 191.6901
1 | 7142.86 | 0.35 | 2500.001 | 2.5 | 2500.001 | 200 | 10.9 | 1.9 | -0.7 | 1.8944 | 330.198 | 406.9335 | 0.81143 | 501.5018 | 330.198
1 | 7142.86 | 0.35 | 2500.001 | 2.5 | 2500.001 | 200 | 11.3 | 1.9 | -0.7 | 1.8944 | 245.9058 | 462.8252 | 0.53131 | 871.0942 | 245.9058
1 | 7142.86 | 0.35 | 2500.001 | 2.5 | 2500.001 | 200 | 10.7 | 2.7 | -0.7 | 1.8952 | 136.6551 | 422.5482 | 0.32341 | 1306.5516 | 136.6551
1 | 7142.86 | 0.35 | 2500.001 | 2.5 | 2500.001 | 200 | 10.3 | 2.5 | -0.7 | 1.8963 | 108.5885 | 381.5495 | 0.2846 | 1340.6578 | 108.5885
1 | 7142.86 | 0.35 | 2500.001 | 2.5 | 2500.001 | 200 | 10.5 | 3.5 | -0.7 | 1.8966 | 16.7506 | 485.8804 | 0.034475 | 14093.8504 | 16.7506
1 | 7142.86 | 0.35 | 2500.001 | 2.5 | 2500.001 | 200 | 10.7 | 3.1 | -0.7 | 1.8974 | 248.6097 | 457.721 | 0.54315 | 842.7203 | 248.6097
1 | 7142.86 | 0.35 | 2500.001 | 2.5 | 2500.001 | 200 | 10.5 | 2.7 | -0.7 | 1.9087 | 37.0588 | 403.2048 | 0.091911 | 4386.9227 | 37.0588
1 | 7142.86 | 0.35 | 2500.001 | 2.5 | 2500.001 | 200 | 10.5 | 3.5 | -0.7 | 1.9111 | 235.446 | 477.3119 | 0.49327 | 967.6387 | 235.446
1 | 7142.86 | 0.35 | 2500.001 | 2.5 | 2500.001 | 200 | 8.9 | 0.7 | -0.9 | 1.9216 | 50.2762 | 289.7885 | 0.17349 | 1670.3198 | 50.2762
1 | 7142.86 | 0.35 | 2500.001 | 2.5 | 2500.001 | 200 | 8.7 | 1.1 | -0.9 | 1.9393 | 12.6408 | 289.6415 | 0.043643 | 6636.6157 | 12.6408
1 | 7142.86 | 0.35 | 2500.001 | 2.5 | 2500.001 | 200 | 10.9 | 1.9 | -0.7 | 1.9509 | 89.0865 | 401.304 | 0.22199 | 1807.7356 | 89.0865
1 | 7142.86 | 0.35 | 2500.001 | 2.5 | 2500.001 | 200 | 10.5 | 1.9 | -0.7 | 1.9563 | 14.5748 | 364.4641 | 0.03999 | 9113.9733 | 14.5748
1 | 7142.86 | 0.35 | 2500.001 | 2.5 | 2500.001 | 200 | 11.1 | 1.9 | -0.7 | 1.9733 | 89.5661 | 413.562 | 0.21657 | 1909.5791 | 89.5661
1 | 7142.86 | 0.35 | 2500.001 | 2.5 | 2500.001 | 200 | 11.3 | 1.9 | -0.7 | 1.985 | 294.9365 | 432.1419 | 0.6825 | 633.1758 | 294.9365
1 | 7142.86 | 0.35 | 2500.001 | 2.5 | 2500.001 | 200 | 10.9 | 2.9 | -0.7 | 1.9976 | 84.5211 | 442.0092 | 0.19122 | 2311.5194 | 84.5211
1 | 7142.86 | 0.35 | 2500.001 | 2.5 | 2500.001 | 200 | 10.9 | 3.1 | -0.7 | 1.9976 | 182.5941 | 462.2031 | 0.39505 | 1169.9813 | 182.5941
1 | 7142.86 | 0.35 | 2500.001 | 2.5 | 2500.001 | 200 | 10.9 | 1.7 | -0.7 | 2.0004 | 122.2941 | 380.0857 | 0.32175 | 1181.2922 | 122.2941
1 | 7142.86 | 0.35 | 2500.001 | 2.5 | 2500.001 | 200 | 10.7 | 1.7 | -0.7 | 2.0032 | 91.4266 | 363.7031 | 0.25138 | 1446.8435 | 91.4266
1 | 7142.86 | 0.35 | 2500.001 | 2.5 | 2500.001 | 200 | 11.1 | 1.7 | -0.7 | 2.0061 | 147.6419 | 396.6514 | 0.37222 | 1065.6346 | 147.6419
1 | 7142.86 | 0.35 | 2500.001 | 2.5 | 2500.001 | 200 | 10.7 | 2.7 | -0.7 | 2.0073 | 8.5921 | 401.266 | 0.021413 | 18739.7723 | 8.5921
1 | 7142.86 | 0.35 | 2500.001 | 2.5 | 2500.001 | 200 | 11.5 | 1.7 | -0.7 | 2.0105 | 226.5733 | 448.407 | 0.50528 | 887.4339 | 226.5733
1 | 7142.86 | 0.35 | 2500.001 | 2.5 | 2500.001 | 200 | 11.3 | 1.7 | -0.7 | 2.0126 | 153.3748 | 415.195 | 0.3694 | 1123.9584 | 153.3748
1 | 7142.86 | 0.35 | 2500.001 | 2.5 | 2500.001 | 200 | 10.5 | 1.7 | -0.7 | 2.0166 | 75.4303 | 345.7497 | 0.21816 | 1584.8131 | 75.4303
1 | 7142.86 | 0.35 | 2500.001 | 2.5 | 2500.001 | 200 | 10.9 | 1.7 | -0.7 | 2.0634 | 60.4764 | 372.017 | 0.16256 | 2288.4405 | 60.4764
1 | 7142.86 | 0.35 | 2500.001 | 2.5 | 2500.001 | 200 | 11.1 | 1.7 | -0.7 | 2.0638 | 106.602 | 391.2263 | 0.27248 | 1435.7889 | 106.602
1 | 7142.86 | 0.35 | 2500.001 | 2.5 | 2500.001 | 200 | 11.3 | 1.7 | -0.7 | 2.0783 | 71.8799 | 406.5246 | 0.17682 | 2299.1432 | 71.8799
1 | 7142.86 | 0.35 | 2500.001 | 2.5 | 2500.001 | 200 | 11.5 | 1.7 | -0.7 | 2.0839 | 238.0414 | 428.0722 | 0.55608 | 769.8065 | 238.0414
1 | 7142.86 | 0.35 | 2500.001 | 2.5 | 2500.001 | 200 | 10.7 | 1.7 | -0.7 | 2.088 | 73.9722 | 349.9752 | 0.21136 | 1655.7927 | 73.9722
1 | 7142.86 | 0.35 | 2500.001 | 2.5 | 2500.001 | 200 | 11.1 | 2.9 | -0.7 | 2.1158 | 111.6525 | 434.8857 | 0.25674 | 1693.8772 | 111.6525
1 | 7142.86 | 0.35 | 2500.001 | 2.5 | 2500.001 | 200 | 10.5 | 2.3 | -0.7 | 2.1188 | 10.2749 | 350.159 | 0.029343 | 11933.1495 | 10.2749
1 | 7142.86 | 0.35 | 2500.001 | 2.5 | 2500.001 | 200 | 11.1 | 1.5 | -0.7 | 2.1308 | 102.2511 | 367.5141 | 0.27822 | 1320.9302 | 102.2512
1 | 7142.86 | 0.35 | 2500.001 | 2.5 | 2500.001 | 200 | 10.5 | 2.3 | -0.7 | 2.1316 | 24.0764 | 347.8124 | 0.069222 | 5024.5727 | 24.0764
1 | 7142.86 | 0.35 | 2500.001 | 2.5 | 2500.001 | 200 | 11.3 | 1.5 | -0.7 | 2.2139 | 20.5964 | 370.8979 | 0.055531 | 6679.0808 | 20.5964
1 | 7142.86 | 0.35 | 2500.001 | 2.5 | 2500.001 | 200 | 11.5 | 1.5 | -0.7 | 2.2167 | 41.895 | 389.4942 | 0.10756 | 3621.0916 | 41.895
1 | 7142.86 | 0.35 | 2500.001 | 2.5 | 2500.001 | 200 | 11.1 | 1.5 | -0.7 | 2.2228 | 102.0119 | 353.6945 | 0.28842 | 1226.3255 | 102.0119
1 | 7142.86 | 0.35 | 2500.001 | 2.5 | 2500.001 | 200 | 11.3 | 2.9 | -0.7 | 2.228 | 99.5356 | 434.0309 | 0.22933 | 1892.618 | 99.5356
1 | 7142.86 | 0.35 | 2500.001 | 2.5 | 2500.001 | 200 | 11.1 | 2.7 | -0.7 | 2.2442 | 49.8486 | 387.1719 | 0.12875 | 3007.1455 | 49.8486
1 | 7142.86 | 0.35 | 2500.001 | 2.5 | 2500.001 | 200 | 11.1 | 2.7 | -0.7 | 2.3077 | 7.4147 | 379.0949 | 0.019559 | 19382.1255 | 7.4147
1 | 7142.86 | 0.35 | 2500.001 | 2.5 | 2500.001 | 200 | 11.5 | 1.5 | -0.7 | 2.3225 | 121.9408 | 367.4938 | 0.33182 | 1107.5186 | 121.9408
1 | 7142.86 | 0.35 | 2500.001 | 2.5 | 2500.001 | 200 | 11.3 | 1.5 | -0.7 | 2.3276 | 71.0482 | 350.9978 | 0.20242 | 1734.027 | 71.0482
1 | 7142.86 | 0.35 | 2500.001 | 2.5 | 2500.001 | 200 | 11.5 | 3.3 | -0.7 | 2.3671 | 93.6492 | 449.4237 | 0.20838 | 2156.7914 | 93.6492
1 | 7142.86 | 0.35 | 2500.001 | 2.5 | 2500.001 | 200 | 11.5 | 3.3 | -0.7 | 2.3679 | 48.8698 | 449.3305 | 0.10876 | 4131.347 | 48.8698
1 | 7142.86 | 0.35 | 2500.001 | 2.5 | 2500.001 | 200 | 11.5 | 3.3 | -0.7 | 2.3711 | 105.707 | 449.3559 | 0.23524 | 1910.1914 | 105.707
1 | 7142.86 | 0.35 | 2500.001 | 2.5 | 2500.001 | 200 | 6.5 | 2.3 | -1.1 | 2.4153 | 13.1395 | 257.1584 | 0.051095 | 5032.9299 | 13.1395
1 | 7142.86 | 0.35 | 2500.001 | 2.5 | 2500.001 | 200 | 11.5 | 1.5 | -0.7 | 2.4483 | 72.3204 | 347.3527 | 0.2082 | 1668.3245 | 72.3204
1 | 7142.86 | 0.35 | 2500.001 | 2.5 | 2500.001 | 200 | 11.5 | 2.7 | -0.7 | 2.5866 | 7.0328 | 365.2599 | 0.019254 | 18970.4159 | 7.0328
1 | 7142.86 | 0.35 | 2500.001 | 2.5 | 2500.001 | 200 | 6.1 | 2.9 | -1.1 | 2.8649 | 94.0256 | 223.7614 | 0.4202 | 532.5057 | 94.0256
1 | 7142.86 | 0.35 | 2500.001 | 2.5 | 2500.001 | 200 | 6.7 | 2.7 | -1.1 | 2.8845 | 10.815 | 232.0146 | 0.046614 | 4977.4089 | 10.815
1 | 7142.86 | 0.35 | 2500.001 | 2.5 | 2500.001 | 200 | 6.9 | 0.3 | -1.3 | 3.0478 | 6.92 | 222.6838 | 0.031076 | 7165.8685 | 6.92
1 | 7142.86 | 0.35 | 2500.001 | 2.5 | 2500.001 | 200 | 6.7 | 0.1 | -1.3 | 3.1306 | 18.8194 | 212.9414 | 0.088378 | 2409.4263 | 18.8194
1 | 7142.86 | 0.35 | 2500.001 | 2.5 | 2500.001 | 200 | 6.5 | 3.3 | -1.1 | 3.3729 | 51.9443 | 210.593 | 0.24666 | 853.7879 | 51.9443
1 | 7142.86 | 0.35 | 2500.001 | 2.5 | 2500.001 | 200 | 6.3 | 3.3 | -1.1 | 3.3784 | 88.6031 | 203.8835 | 0.43458 | 469.1539 | 88.6031
1 | 7142.86 | 0.35 | 2500.001 | 2.5 | 2500.001 | 200 | 6.1 | 3.3 | -1.1 | 3.3788 | 86.0061 | 198.9103 | 0.43239 | 460.0291 | 86.0061
1 | 7142.86 | 0.35 | 2500.001 | 2.5 | 2500.001 | 200 | 7.1 | 0.5 | -1.3 | 3.4614 | 6.9857 | 199.9864 | 0.034931 | 5725.1782 | 6.9857
1 | 7142.86 | 0.35 | 2500.001 | 2.5 | 2500.001 | 200 | 6.7 | 0.1 | -1.3 | 3.4939 | 6.687 | 192.511 | 0.034736 | 5542.1864 | 6.687
1 | 7142.86 | 0.35 | 2500.001 | 2.5 | 2500.001 | 200 | 6.9 | 0.3 | -1.3 | 3.5727 | 15.514 | 189.4464 | 0.081891 | 2313.389 | 15.514
1 | 7142.86 | 0.35 | 2500.001 | 2.5 | 2500.001 | 200 | 6.9 | 0.1 | -1.3 | 3.6321 | 18.8923 | 186.4736 | 0.10131 | 1840.5586 | 18.8923
1 | 7142.86 | 0.35 | 2500.001 | 2.5 | 2500.001 | 200 | 7.1 | 0.3 | -1.3 | 3.6994 | 9.9344 | 186.4772 | 0.053274 | 3500.3232 | 9.9344
1 | 7142.86 | 0.35 | 2500.001 | 2.5 | 2500.001 | 200 | 7.1 | 0.1 | -1.3 | 3.7511 | 18.0234 | 184.623 | 0.097623 | 1891.1883 | 18.0234
1 | 7142.86 | 0.35 | 2500.001 | 2.5 | 2500.001 | 200 | 7.3 | 0.5 | -1.3 | 3.7519 | 8.4503 | 188.481 | 0.044834 | 4204.0162 | 8.4503
1 | 7142.86 | 0.35 | 2500.001 | 2.5 | 2500.001 | 200 | 6.1 | 3.5 | -1.1 | 3.8914 | 44.7362 | 173.5052 | 0.25784 | 672.9232 | 44.7362
1 | 7142.86 | 0.35 | 2500.001 | 2.5 | 2500.001 | 200 | 6.3 | 3.5 | -1.1 | 3.8918 | 45.4071 | 176.1606 | 0.25776 | 683.4299 | 45.4071
1 | 7142.86 | 0.35 | 2500.001 | 2.5 | 2500.001 | 200 | 6.5 | 3.5 | -1.1 | 3.8942 | 40.613 | 179.3563 | 0.22644 | 792.0786 | 40.613
1 | 7142.86 | 0.35 | 2500.001 | 2.5 | 2500.001 | 200 | 7.1 | 3.5 | -1.1 | 3.8982 | 26.3007 | 193.2082 | 0.13613 | 1419.3325 | 26.3007
1 | 7142.86 | 0.35 | 2500.001 | 2.5 | 2500.001 | 200 | 6.7 | 3.5 | -1.1 | 3.8986 | 36.0815 | 183.0821 | 0.19708 | 928.9822 | 36.0815
1 | 7142.86 | 0.35 | 2500.001 | 2.5 | 2500.001 | 200 | 7.7 | 0.9 | -1.3 | 3.899 | 9.3924 | 194.7181 | 0.048236 | 4036.7963 | 9.3924
1 | 7142.86 | 0.35 | 2500.001 | 2.5 | 2500.001 | 200 | 6.9 | 3.5 | -1.1 | 3.9039 | 26.3194 | 187.2329 | 0.14057 | 1331.9487 | 26.3194
1 | 7142.86 | 0.35 | 2500.001 | 2.5 | 2500.001 | 200 | 7.1 | 0.1 | -1.3 | 3.9471 | 10.0203 | 179.4951 | 0.055825 | 3215.3223 | 10.0203
1 | 7142.86 | 0.35 | 2500.001 | 2.5 | 2500.001 | 200 | 7.9 | 0.9 | -1.3 | 3.9631 | 15.8618 | 193.6057 | 0.081929 | 2363.103 | 15.8618
1 | 7142.86 | 0.35 | 2500.001 | 2.5 | 2500.001 | 200 | 8.5 | 0.9 | -1.3 | 3.9635 | 8.8985 | 204.32 | 0.043552 | 4691.4331 | 8.8985
1 | 7142.86 | 0.35 | 2500.001 | 2.5 | 2500.001 | 200 | 8.1 | 0.9 | -1.3 | 3.9832 | 14.4376 | 196.2552 | 0.073565 | 2667.7682 | 14.4376
1 | 7142.86 | 0.35 | 2500.001 | 2.5 | 2500.001 | 200 | 8.3 | 0.9 | -1.3 | 3.9899 | 14.5233 | 199.0062 | 0.072979 | 2726.8902 | 14.5233
1 | 7142.86 | 0.35 | 2500.001 | 2.5 | 2500.001 | 200 | 7.5 | 0.7 | -1.3 | 4.0044 | 3.0277 | 180.9625 | 0.016731 | 10815.9768 | 3.0277
1 | 7142.86 | 0.35 | 2500.001 | 2.5 | 2500.001 | 200 | 7.3 | 0.5 | -1.3 | 4.0452 | 4.7442 | 175.7682 | 0.026991 | 6512.046 | 4.7442
1 | 7142.86 | 0.35 | 2500.001 | 2.5 | 2500.001 | 200 | 7.5 | 0.7 | -1.3 | 4.0618 | 4.6542 | 178.9809 | 0.026004 | 6882.7818 | 4.6542
1 | 7142.86 | 0.35 | 2500.001 | 2.5 | 2500.001 | 200 | 7.3 | 0.3 | -1.3 | 4.099 | 16.3642 | 172.8819 | 0.094655 | 1826.4369 | 16.3642
1 | 7142.86 | 0.35 | 2500.001 | 2.5 | 2500.001 | 200 | 7.3 | 0.1 | -1.3 | 4.1124 | 19.6808 | 172.2015 | 0.11429 | 1506.7155 | 19.6808
1 | 7142.86 | 0.35 | 2500.001 | 2.5 | 2500.001 | 200 | 7.5 | 0.5 | -1.3 | 4.1982 | 7.8334 | 172.4723 | 0.045418 | 3797.4297 | 7.8334
1 | 7142.86 | 0.35 | 2500.001 | 2.5 | 2500.001 | 200 | 7.5 | 0.3 | -1.3 | 4.2256 | 11.8813 | 171.1914 | 0.069404 | 2466.6099 | 11.8813
1 | 7142.86 | 0.35 | 2500.001 | 2.5 | 2500.001 | 200 | 7.5 | 0.1 | -1.3 | 4.2299 | 13.8653 | 170.8828 | 0.081139 | 2106.0465 | 13.8653
1 | 7142.86 | 0.35 | 2500.001 | 2.5 | 2500.001 | 200 | 7.9 | 1.1 | -1.3 | 4.3071 | 11.5036 | 181.8995 | 0.063242 | 2876.2565 | 11.5036
1 | 7142.86 | 0.35 | 2500.001 | 2.5 | 2500.001 | 200 | 6.1 | 3.5 | -1.1 | 4.339 | 24.7354 | 155.3108 | 0.15926 | 975.1801 | 24.7354
1 | 7142.86 | 0.35 | 2500.001 | 2.5 | 2500.001 | 200 | 8.7 | 1.1 | -1.3 | 4.3406 | 7.062 | 192.549 | 0.036677 | 5249.9262 | 7.062
1 | 7142.86 | 0.35 | 2500.001 | 2.5 | 2500.001 | 200 | 8.1 | 1.1 | -1.3 | 4.3617 | 12.3127 | 181.7143 | 0.067759 | 2681.7825 | 12.3127
1 | 7142.86 | 0.35 | 2500.001 | 2.5 | 2500.001 | 200 | 7.7 | 0.9 | -1.3 | 4.3676 | 9.6675 | 172.1213 | 0.056167 | 3064.4697 | 9.6675
1 | 7142.86 | 0.35 | 2500.001 | 2.5 | 2500.001 | 200 | 6.3 | 3.5 | -1.1 | 4.3732 | 3.7547 | 157.386 | 0.023856 | 6597.2481 | 3.7547
1 | 7142.86 | 0.35 | 2500.001 | 2.5 | 2500.001 | 200 | 8.3 | 1.1 | -1.3 | 4.3784 | 12.7962 | 184.4425 | 0.069378 | 2658.5319 | 12.7962
1 | 7142.86 | 0.35 | 2500.001 | 2.5 | 2500.001 | 200 | 7.5 | 0.5 | -1.3 | 4.38 | 10.2436 | 167.7277 | 0.061073 | 2746.3511 | 10.2436
1 | 7142.86 | 0.35 | 2500.001 | 2.5 | 2500.001 | 200 | 7.5 | 0.1 | -1.3 | 4.3804 | 13.4827 | 167.5635 | 0.080463 | 2082.4803 | 13.4827
1 | 7142.86 | 0.35 | 2500.001 | 2.5 | 2500.001 | 200 | 7.5 | 0.3 | -1.3 | 4.3839 | 12.2676 | 167.3745 | 0.073295 | 2283.5882 | 12.2676
1 | 7142.86 | 0.35 | 2500.001 | 2.5 | 2500.001 | 200 | 8.5 | 1.1 | -1.3 | 4.3847 | 10.0937 | 187.1219 | 0.053942 | 3468.9489 | 10.0937
1 | 7142.86 | 0.35 | 2500.001 | 2.5 | 2500.001 | 200 | 6.1 | 3.3 | -1.1 | 4.4452 | 5.1264 | 151.755 | 0.033781 | 4492.3158 | 5.1264
1 | 7142.86 | 0.35 | 2500.001 | 2.5 | 2500.001 | 200 | 7.7 | 0.7 | -1.3 | 4.5002 | 8.6669 | 165.4199 | 0.052393 | 3157.2742 | 8.6669
1 | 7142.86 | 0.35 | 2500.001 | 2.5 | 2500.001 | 200 | 7.9 | 0.9 | -1.3 | 4.525 | 5.1845 | 168.6935 | 0.030733 | 5488.9616 | 5.1845
1 | 7142.86 | 0.35 | 2500.001 | 2.5 | 2500.001 | 200 | 7.7 | 0.1 | -1.3 | 4.5301 | 17.5251 | 163.4511 | 0.10722 | 1524.4536 | 17.5251
1 | 7142.86 | 0.35 | 2500.001 | 2.5 | 2500.001 | 200 | 7.7 | 0.5 | -1.3 | 4.5325 | 12.6652 | 163.8065 | 0.077318 | 2118.6051 | 12.6652
1 | 7142.86 | 0.35 | 2500.001 | 2.5 | 2500.001 | 200 | 7.7 | 0.3 | -1.3 | 4.5329 | 15.1325 | 163.5353 | 0.092534 | 1767.3061 | 15.1325
1 | 7142.86 | 0.35 | 2500.001 | 2.5 | 2500.001 | 200 | 6.3 | 3.5 | -1.1 | 4.606 | 22.3104 | 150.5333 | 0.14821 | 1015.6816 | 22.3104
1 | 7142.86 | 0.35 | 2500.001 | 2.5 | 2500.001 | 200 | 8.3 | 1.1 | -1.3 | 4.6154 | 5.1077 | 175.4566 | 0.029111 | 6027.2274 | 5.1077
1 | 7142.86 | 0.35 | 2500.001 | 2.5 | 2500.001 | 200 | 6.5 | 3.5 | -1.1 | 4.6398 | 17.7054 | 148.7381 | 0.11904 | 1249.5085 | 17.7054
1 | 7142.86 | 0.35 | 2500.001 | 2.5 | 2500.001 | 200 | 8.9 | 1.1 | -1.3 | 4.6497 | 4.7063 | 180.9646 | 0.026007 | 6958.4274 | 4.7063
1 | 7142.86 | 0.35 | 2500.001 | 2.5 | 2500.001 | 200 | 6.7 | 3.5 | -1.1 | 4.666 | 19.8116 | 149.0376 | 0.13293 | 1121.1722 | 19.8116
1 | 7142.86 | 0.35 | 2500.001 | 2.5 | 2500.001 | 200 | 6.1 | 3.3 | -1.1 | 4.6679 | 7.5782 | 143.4732 | 0.05282 | 2716.2801 | 7.5782
1 | 7142.86 | 0.35 | 2500.001 | 2.5 | 2500.001 | 200 | 7.9 | 0.9 | -1.3 | 4.6765 | 6.9966 | 165.1787 | 0.042358 | 3899.5875 | 6.9966
1 | 7142.86 | 0.35 | 2500.001 | 2.5 | 2500.001 | 200 | 8.5 | 1.1 | -1.3 | 4.6901 | 8.8198 | 174.773 | 0.050464 | 3463.3003 | 8.8198
1 | 7142.86 | 0.35 | 2500.001 | 2.5 | 2500.001 | 200 | 6.3 | 3.3 | -1.1 | 4.7059 | 9.6831 | 143.1132 | 0.067661 | 2115.1579 | 9.6831
1 | 7142.86 | 0.35 | 2500.001 | 2.5 | 2500.001 | 200 | 8.7 | 1.1 | -1.3 | 4.7086 | 12.2442 | 176.0824 | 0.069537 | 2532.2173 | 12.2442
1 | 7142.86 | 0.35 | 2500.001 | 2.5 | 2500.001 | 200 | 8.9 | 1.1 | -1.3 | 4.7125 | 9.2498 | 178.2233 | 0.0519 | 3433.9616 | 9.2498
1 | 7142.86 | 0.35 | 2500.001 | 2.5 | 2500.001 | 200 | 8.1 | 0.9 | -1.3 | 4.7628 | 3.2501 | 163.776 | 0.019845 | 8252.8136 | 3.2501
1 | 7142.86 | 0.35 | 2500.001 | 2.5 | 2500.001 | 200 | 6.5 | 3.3 | -1.1 | 4.7726 | 3.063 | 143.7569 | 0.021307 | 6746.9552 | 3.063
1 | 7142.86 | 0.35 | 2500.001 | 2.5 | 2500.001 | 200 | 6.9 | 3.5 | -1.1 | 4.7931 | 27.3139 | 148.8875 | 0.18345 | 811.5814 | 27.314
1 | 7142.86 | 0.35 | 2500.001 | 2.5 | 2500.001 | 200 | 7.1 | 3.5 | -1.1 | 4.8325 | 6.4325 | 148.5524 | 0.043301 | 3430.6854 | 6.4325
1 | 7142.86 | 0.35 | 2500.001 | 2.5 | 2500.001 | 200 | 8.1 | 0.9 | -1.3 | 4.8689 | 11.6249 | 161.2372 | 0.072098 | 2236.3622 | 11.6249
1 | 7142.86 | 0.35 | 2500.001 | 2.5 | 2500.001 | 200 | 7.1 | 3.5 | -1.1 | 4.9369 | 19.0211 | 146.3357 | 0.12998 | 1125.8074 | 19.0211
1 | 7142.86 | 0.35 | 2500.001 | 2.5 | 2500.001 | 200 | 6.5 | 3.3 | -1.1 | 4.9763 | 10.625 | 136.1391 | 0.078045 | 1744.3648 | 10.625
1 | 7142.86 | 0.35 | 2500.001 | 2.5 | 2500.001 | 200 | 6.3 | 3.3 | -1.1 | 4.9779 | 9.674 | 134.4062 | 0.071976 | 1867.3773 | 9.674
1 | 7142.86 | 0.35 | 2500.001 | 2.5 | 2500.001 | 200 | 6.1 | 3.3 | -1.1 | 4.9821 | 8.4168 | 132.5409 | 0.063503 | 2087.1555 | 8.4168
1 | 7142.86 | 0.35 | 2500.001 | 2.5 | 2500.001 | 200 | 7.9 | 0.7 | -1.3 | 4.9825 | 4.8958 | 154.9844 | 0.031589 | 4906.2853 | 4.8958
1 | 7142.86 | 0.35 | 2500.001 | 2.5 | 2500.001 | 200 | 6.7 | 3.3 | -1.1 | 4.9849 | 8.7428 | 137.778 | 0.063456 | 2171.2488 | 8.7428
1 | 7142.86 | 0.35 | 2500.001 | 2.5 | 2500.001 | 200 | 8.3 | 0.9 | -1.3 | 4.9895 | 4.5667 | 159.0354 | 0.028715 | 5538.4463 | 4.5667
1 | 7142.86 | 0.35 | 2500.001 | 2.5 | 2500.001 | 200 | 6.1 | 3.7 | -0.5 | 0.33964 | 10936.595 | 1253.9673 | 8.7216 | 143.7773 | 10936.5955
1 | 7142.86 | 0.35 | 2500.001 | 2.5 | 2500.001 | 200 | 6.1 | 3.9 | -0.5 | 0.38463 | 5847.8429 | 1185.3374 | 4.9335 | 240.2638 | 5847.8428
1 | 7142.86 | 0.35 | 2500.001 | 2.5 | 2500.001 | 200 | 6.3 | 3.9 | -0.5 | 0.40586 | 7644.597 | 1170.9195 | 6.5287 | 179.3492 | 7644.5972
1 | 7142.86 | 0.35 | 2500.001 | 2.5 | 2500.001 | 200 | 6.1 | 4.1 | -0.5 | 0.43653 | 2028.5441 | 1131.4065 | 1.7929 | 631.0342 | 2028.5441
1 | 7142.86 | 0.35 | 2500.001 | 2.5 | 2500.001 | 200 | 6.3 | 4.1 | -0.5 | 0.45773 | 5098.5027 | 1115.3462 | 4.5712 | 243.9926 | 5098.5026
1 | 7142.86 | 0.35 | 2500.001 | 2.5 | 2500.001 | 200 | 6.3 | 4.3 | -0.5 | 0.51335 | 237.1423 | 1084.1463 | 0.21874 | 4956.4041 | 237.1423
1 | 7142.86 | 0.35 | 2500.001 | 2.5 | 2500.001 | 200 | 6.5 | 4.3 | -0.5 | 0.53989 | 2366.2096 | 1066.2445 | 2.2192 | 480.4635 | 2366.2096
1 | 7142.86 | 0.35 | 2500.001 | 2.5 | 2500.001 | 200 | 6.3 | 4.5 | -0.5 | 0.57429 | 3636.5051 | 1048.7373 | 3.4675 | 302.447 | 3636.5051
1 | 7142.86 | 0.35 | 2500.001 | 2.5 | 2500.001 | 200 | 6.5 | 4.5 | -0.5 | 0.59872 | 1213.3473 | 1052.6014 | 1.1527 | 913.1513 | 1213.3473
1 | 7142.86 | 0.35 | 2500.001 | 2.5 | 2500.001 | 200 | 6.3 | 4.7 | -0.5 | 0.64662 | 1756.823 | 1003.6253 | 1.7505 | 573.3438 | 1756.823
1 | 7142.86 | 0.35 | 2500.001 | 2.5 | 2500.001 | 200 | 6.3 | 4.7 | -0.5 | 0.65169 | 563.2945 | 983.0669 | 0.573 | 1715.6579 | 563.2945
1 | 7142.86 | 0.35 | 2500.001 | 2.5 | 2500.001 | 200 | 6.3 | 4.9 | -0.5 | 0.72281 | 2342.6362 | 973.3088 | 2.4069 | 404.3863 | 2342.6362
1 | 7142.86 | 0.35 | 2500.001 | 2.5 | 2500.001 | 200 | 6.3 | 4.9 | -0.5 | 0.72906 | 813.7025 | 948.3945 | 0.85798 | 1105.382 | 813.7025
1 | 7142.86 | 0.35 | 2500.001 | 2.5 | 2500.001 | 200 | 6.3 | 5.0974 | -0.5 | 0.81862 | 3612.7317 | 914.5057 | 3.9505 | 231.4926 | 3612.7317
1 | 7142.86 | 0.35 | 2500.001 | 2.5 | 2500.001 | 200 | 6.5 | 5.0974 | -0.5 | 0.83027 | 1206.2033 | 1003.4011 | 1.2021 | 834.6966 | 1206.2033
1 | 7142.86 | 0.35 | 2500.001 | 2.5 | 2500.001 | 200 | 6.1 | 3.9 | -0.7 | 1.1303 | 104.023 | 393.0209 | 0.26468 | 1484.9153 | 104.023
1 | 7142.86 | 0.35 | 2500.001 | 2.5 | 2500.001 | 200 | 8.1 | 4.9 | -0.5 | 1.1593 | 989.442 | 727.5531 | 1.36 | 534.9819 | 989.4419
1 | 7142.86 | 0.35 | 2500.001 | 2.5 | 2500.001 | 200 | 8.3 | 5.0974 | -0.5 | 1.3166 | 248.1461 | 697.1047 | 0.35597 | 1958.3421 | 248.1461
1 | 7142.86 | 0.35 | 2500.001 | 2.5 | 2500.001 | 200 | 7.9 | 3.7 | -0.7 | 1.3248 | 24.4296 | 400.2207 | 0.06104 | 6556.6612 | 24.4296
1 | 7142.86 | 0.35 | 2500.001 | 2.5 | 2500.001 | 200 | 6.5 | 5.0974 | -0.7 | 1.3385 | 471.1144 | 444.9065 | 1.0589 | 420.1566 | 471.1143
1 | 7142.86 | 0.35 | 2500.001 | 2.5 | 2500.001 | 200 | 6.5 | 4.7 | -0.7 | 1.34 | 286.7891 | 403.0384 | 0.71157 | 566.4091 | 286.7891
1 | 7142.86 | 0.35 | 2500.001 | 2.5 | 2500.001 | 200 | 6.5 | 4.9 | -0.7 | 1.3404 | 304.101 | 420.9529 | 0.72241 | 582.7055 | 304.101
1 | 7142.86 | 0.35 | 2500.001 | 2.5 | 2500.001 | 200 | 6.5 | 4.5 | -0.7 | 1.3416 | 208.0692 | 388.8123 | 0.53514 | 726.561 | 208.0692
1 | 7142.86 | 0.35 | 2500.001 | 2.5 | 2500.001 | 200 | 6.5 | 4.3 | -0.7 | 1.3481 | 115.7238 | 376.6604 | 0.30724 | 1225.9623 | 115.7238
1 | 7142.86 | 0.35 | 2500.001 | 2.5 | 2500.001 | 200 | 8.7 | 3.7 | -0.7 | 1.4749 | 86.4753 | 421.6185 | 0.2051 | 2055.6403 | 86.4753
1 | 7142.86 | 0.35 | 2500.001 | 2.5 | 2500.001 | 200 | 7.3 | 4.5 | -0.7 | 1.632 | 39.6787 | 360.4324 | 0.11009 | 3274.0895 | 39.6787
1 | 7142.86 | 0.35 | 2500.001 | 2.5 | 2500.001 | 200 | 7.3 | 4.7 | -0.7 | 1.6364 | 43.8351 | 370.994 | 0.11816 | 3139.8676 | 43.8351
1 | 7142.86 | 0.35 | 2500.001 | 2.5 | 2500.001 | 200 | 7.3 | 4.9 | -0.7 | 1.654 | 111.7395 | 380.4252 | 0.29372 | 1295.1854 | 111.7395
1 | 7142.86 | 0.35 | 2500.001 | 2.5 | 2500.001 | 200 | 7.3 | 5.0974 | -0.7 | 1.6569 | 195.6362 | 395.8893 | 0.49417 | 801.1216 | 195.6362
1 | 7142.86 | 0.35 | 2500.001 | 2.5 | 2500.001 | 200 | 7.3 | 4.3 | -0.7 | 1.7016 | 14.9576 | 339.6034 | 0.044044 | 7710.51 | 14.9576
1 | 7142.86 | 0.35 | 2500.001 | 2.5 | 2500.001 | 200 | 9.5 | 3.9 | -0.7 | 1.7336 | 59.6214 | 439.5927 | 0.13563 | 3241.1457 | 59.6214
1 | 7142.86 | 0.35 | 2500.001 | 2.5 | 2500.001 | 200 | 7.3 | 4.7 | -0.7 | 1.7544 | 79.5332 | 347.5261 | 0.22886 | 1518.5412 | 79.5332
1 | 7142.86 | 0.35 | 2500.001 | 2.5 | 2500.001 | 200 | 7.7 | 4.1 | -0.7 | 1.7671 | 31.1346 | 331.6436 | 0.09388 | 3532.6479 | 31.1346
1 | 7142.86 | 0.35 | 2500.001 | 2.5 | 2500.001 | 200 | 10.1 | 3.7 | -0.7 | 1.8069 | 273.0567 | 488.8276 | 0.5586 | 875.1018 | 273.0567
1 | 7142.86 | 0.35 | 2500.001 | 2.5 | 2500.001 | 200 | 9.9 | 3.9 | -0.7 | 1.8174 | 219.4418 | 478.1339 | 0.45895 | 1041.7892 | 219.4418
1 | 7142.86 | 0.35 | 2500.001 | 2.5 | 2500.001 | 200 | 7.5 | 4.9 | -0.7 | 1.8186 | 35.6953 | 359.3469 | 0.099334 | 3617.5665 | 35.6953
1 | 7142.86 | 0.35 | 2500.001 | 2.5 | 2500.001 | 200 | 9.9 | 3.9 | -0.7 | 1.8215 | 210.8112 | 472.7542 | 0.44592 | 1060.174 | 210.8112
1 | 7142.86 | 0.35 | 2500.001 | 2.5 | 2500.001 | 200 | 9.9 | 3.9 | -0.7 | 1.8223 | 139.1919 | 471.2404 | 0.29537 | 1595.4058 | 139.1919
1 | 7142.86 | 0.35 | 2500.001 | 2.5 | 2500.001 | 200 | 10.1 | 3.7 | -0.7 | 1.8289 | 140.3041 | 465.9334 | 0.30112 | 1547.3099 | 140.3041
1 | 7142.86 | 0.35 | 2500.001 | 2.5 | 2500.001 | 200 | 9.5 | 4.1 | -0.7 | 1.8318 | 9.0986 | 424.8442 | 0.021416 | 19837.4183 | 9.0986
1 | 7142.86 | 0.35 | 2500.001 | 2.5 | 2500.001 | 200 | 8.1 | 4.1 | -0.7 | 1.8342 | 35.1332 | 338.0049 | 0.10394 | 3251.829 | 35.1332
1 | 7142.86 | 0.35 | 2500.001 | 2.5 | 2500.001 | 200 | 8.3 | 4.1 | -0.7 | 1.8362 | 38.5735 | 344.0926 | 0.1121 | 3069.4582 | 38.5735
1 | 7142.86 | 0.35 | 2500.001 | 2.5 | 2500.001 | 200 | 8.5 | 4.1 | -0.7 | 1.8443 | 30.1666 | 349.4641 | 0.086322 | 4048.3567 | 30.1666
1 | 7142.86 | 0.35 | 2500.001 | 2.5 | 2500.001 | 200 | 8.7 | 4.1 | -0.7 | 1.8517 | 61.2428 | 357.2035 | 0.17145 | 2083.4171 | 61.2428
1 | 7142.86 | 0.35 | 2500.001 | 2.5 | 2500.001 | 200 | 10.1 | 3.9 | -0.7 | 1.8807 | 244.533 | 484.4389 | 0.50478 | 959.7111 | 244.533
1 | 7142.86 | 0.35 | 2500.001 | 2.5 | 2500.001 | 200 | 9.9 | 4.1 | -0.7 | 1.9267 | 109.1131 | 441.0377 | 0.2474 | 1782.6848 | 109.1131
1 | 7142.86 | 0.35 | 2500.001 | 2.5 | 2500.001 | 200 | 8.5 | 4.1 | -0.7 | 1.9328 | 52.0213 | 340.132 | 0.15294 | 2223.8915 | 52.0213
1 | 7142.86 | 0.35 | 2500.001 | 2.5 | 2500.001 | 200 | 8.3 | 4.1 | -0.7 | 1.9344 | 22.0073 | 332.6809 | 0.066151 | 5029.0927 | 22.0073
1 | 7142.86 | 0.35 | 2500.001 | 2.5 | 2500.001 | 200 | 8.7 | 4.1 | -0.7 | 1.9468 | 13.3887 | 347.0857 | 0.038575 | 8997.7828 | 13.3887
1 | 7142.86 | 0.35 | 2500.001 | 2.5 | 2500.001 | 200 | 10.5 | 3.7 | -0.7 | 1.985 | 214.6676 | 476.7618 | 0.45026 | 1058.8548 | 214.6676
1 | 7142.86 | 0.35 | 2500.001 | 2.5 | 2500.001 | 200 | 10.3 | 4.1 | -0.7 | 2.0158 | 138.3348 | 489.2498 | 0.28275 | 1730.334 | 138.3348
1 | 7142.86 | 0.35 | 2500.001 | 2.5 | 2500.001 | 200 | 10.3 | 4.1 | -0.7 | 2.0166 | 76.33 | 487.7811 | 0.15648 | 3117.1295 | 76.33
1 | 7142.86 | 0.35 | 2500.001 | 2.5 | 2500.001 | 200 | 10.5 | 3.9 | -0.7 | 2.0207 | 193.9511 | 487.4285 | 0.39791 | 1224.9819 | 193.9511
1 | 7142.86 | 0.35 | 2500.001 | 2.5 | 2500.001 | 200 | 8.1 | 4.7 | -0.7 | 2.0298 | 77.4573 | 341.3582 | 0.22691 | 1504.3833 | 77.4573
1 | 7142.86 | 0.35 | 2500.001 | 2.5 | 2500.001 | 200 | 8.1 | 4.9 | -0.7 | 2.0326 | 82.7756 | 351.7183 | 0.23535 | 1494.4712 | 82.7756
1 | 7142.86 | 0.35 | 2500.001 | 2.5 | 2500.001 | 200 | 8.1 | 5.0974 | -0.7 | 2.0582 | 70.6863 | 360.3968 | 0.19613 | 1837.496 | 70.6863
1 | 7142.86 | 0.35 | 2500.001 | 2.5 | 2500.001 | 200 | 10.5 | 3.9 | -0.7 | 2.0642 | 270.4853 | 472.1423 | 0.57289 | 824.1423 | 270.4853
1 | 7142.86 | 0.35 | 2500.001 | 2.5 | 2500.001 | 200 | 9.1 | 4.3 | -0.7 | 2.0702 | 33.9445 | 363.084 | 0.093489 | 3883.6945 | 33.9445
1 | 7142.86 | 0.35 | 2500.001 | 2.5 | 2500.001 | 200 | 8.1 | 4.5 | -0.7 | 2.0904 | 42.3197 | 321.8665 | 0.13148 | 2447.9869 | 42.3197
1 | 7142.86 | 0.35 | 2500.001 | 2.5 | 2500.001 | 200 | 10.3 | 4.3 | -0.7 | 2.1118 | 160.7879 | 475.1301 | 0.33841 | 1404.0147 | 160.7879
1 | 7142.86 | 0.35 | 2500.001 | 2.5 | 2500.001 | 200 | 10.5 | 4.1 | -0.7 | 2.1158 | 199.2458 | 470.1839 | 0.42376 | 1109.5483 | 199.2458
1 | 7142.86 | 0.35 | 2500.001 | 2.5 | 2500.001 | 200 | 10.7 | 3.9 | -0.7 | 2.1225 | 101.8706 | 479.3195 | 0.21253 | 2255.2842 | 101.8706
1 | 7142.86 | 0.35 | 2500.001 | 2.5 | 2500.001 | 200 | 10.7 | 3.9 | -0.7 | 2.1232 | 68.0227 | 478.0467 | 0.14229 | 3359.5963 | 68.0227
1 | 7142.86 | 0.35 | 2500.001 | 2.5 | 2500.001 | 200 | 10.1 | 4.5 | -0.7 | 2.1629 | 129.3464 | 457.294 | 0.28285 | 1616.7262 | 129.3464
1 | 7142.86 | 0.35 | 2500.001 | 2.5 | 2500.001 | 200 | 9.3 | 4.5 | -0.7 | 2.1766 | 2.3303 | 363.9356 | 0.0064031 | 56837.6075 | 2.3303
1 | 7142.86 | 0.35 | 2500.001 | 2.5 | 2500.001 | 200 | 9.9 | 4.7 | -0.7 | 2.2107 | 98.6966 | 440.7814 | 0.22391 | 1968.5408 | 98.6966
1 | 7142.86 | 0.35 | 2500.001 | 2.5 | 2500.001 | 200 | 9.9 | 4.7 | -0.7 | 2.2115 | 86.3059 | 439.5996 | 0.19633 | 2239.1032 | 86.3059
1 | 7142.86 | 0.35 | 2500.001 | 2.5 | 2500.001 | 200 | 10.5 | 4.3 | -0.7 | 2.2119 | 71.6416 | 462.1762 | 0.15501 | 2981.6025 | 71.6416
1 | 7142.86 | 0.35 | 2500.001 | 2.5 | 2500.001 | 200 | 9.9 | 4.7 | -0.7 | 2.2123 | 42.8212 | 438.3148 | 0.097695 | 4486.5551 | 42.8212
1 | 7142.86 | 0.35 | 2500.001 | 2.5 | 2500.001 | 200 | 10.7 | 4.1 | -0.7 | 2.2159 | 141.8006 | 465.6314 | 0.30453 | 1528.9959 | 141.8006
1 | 7142.86 | 0.35 | 2500.001 | 2.5 | 2500.001 | 200 | 10.9 | 3.9 | -0.7 | 2.2296 | 33.4986 | 469.916 | 0.071286 | 6591.9492 | 33.4986
1 | 7142.86 | 0.35 | 2500.001 | 2.5 | 2500.001 | 200 | 11.1 | 3.7 | -0.7 | 2.2381 | 190.8644 | 475.6971 | 0.40123 | 1185.5946 | 190.8644
1 | 7142.86 | 0.35 | 2500.001 | 2.5 | 2500.001 | 200 | 10.9 | 3.9 | -0.7 | 2.2381 | 87.2969 | 464.6978 | 0.18786 | 2473.6739 | 87.2969
1 | 7142.86 | 0.35 | 2500.001 | 2.5 | 2500.001 | 200 | 9.1 | 4.5 | -0.7 | 2.2625 | 30.2022 | 340.4242 | 0.088719 | 3837.0897 | 30.2022
1 | 7142.86 | 0.35 | 2500.001 | 2.5 | 2500.001 | 200 | 10.5 | 4.5 | -0.7 | 2.3109 | 133.4052 | 454.6125 | 0.29345 | 1549.2081 | 133.4052
1 | 7142.86 | 0.35 | 2500.001 | 2.5 | 2500.001 | 200 | 10.7 | 4.3 | -0.7 | 2.3137 | 307.3026 | 452.1791 | 0.6796 | 665.3569 | 307.3026
1 | 7142.86 | 0.35 | 2500.001 | 2.5 | 2500.001 | 200 | 10.9 | 4.1 | -0.7 | 2.3198 | 116.7529 | 459.278 | 0.25421 | 1806.6892 | 116.753
1 | 7142.86 | 0.35 | 2500.001 | 2.5 | 2500.001 | 200 | 9.3 | 4.7 | -0.7 | 2.3341 | 79.9934 | 349.557 | 0.22884 | 1527.5021 | 79.9934
1 | 7142.86 | 0.35 | 2500.001 | 2.5 | 2500.001 | 200 | 11.1 | 3.9 | -0.7 | 2.3357 | 238.3626 | 465.4959 | 0.51206 | 909.0621 | 238.3626
1 | 7142.86 | 0.35 | 2500.001 | 2.5 | 2500.001 | 200 | 11.1 | 3.9 | -0.7 | 2.3365 | 243.6204 | 465.2801 | 0.5236 | 888.6186 | 243.6204
1 | 7142.86 | 0.35 | 2500.001 | 2.5 | 2500.001 | 200 | 11.1 | 3.9 | -0.7 | 2.3373 | 207.7863 | 465.1776 | 0.44668 | 1041.4076 | 207.7863
1 | 7142.86 | 0.35 | 2500.001 | 2.5 | 2500.001 | 200 | 11.1 | 3.9 | -0.7 | 2.3381 | 200.4083 | 465.1489 | 0.43085 | 1079.6138 | 200.4083
1 | 7142.86 | 0.35 | 2500.001 | 2.5 | 2500.001 | 200 | 11.1 | 3.9 | -0.7 | 2.3389 | 216.5895 | 465.1627 | 0.46562 | 999.0158 | 216.5895
1 | 7142.86 | 0.35 | 2500.001 | 2.5 | 2500.001 | 200 | 11.1 | 3.9 | -0.7 | 2.3397 | 251.3271 | 465.1932 | 0.54026 | 861.0481 | 251.3271
1 | 7142.86 | 0.35 | 2500.001 | 2.5 | 2500.001 | 200 | 11.1 | 3.9 | -0.7 | 2.3405 | 300.3313 | 465.206 | 0.64559 | 720.593 | 300.3313
1 | 7142.86 | 0.35 | 2500.001 | 2.5 | 2500.001 | 200 | 10.9 | 4.1 | -0.7 | 2.3405 | 286.7017 | 458.592 | 0.62518 | 733.5381 | 286.7017
1 | 7142.86 | 0.35 | 2500.001 | 2.5 | 2500.001 | 200 | 11.3 | 3.7 | -0.7 | 2.3413 | 255.7732 | 480.6171 | 0.53218 | 903.1156 | 255.7732
1 | 7142.86 | 0.35 | 2500.001 | 2.5 | 2500.001 | 200 | 11.3 | 3.7 | -0.7 | 2.3462 | 155.7549 | 474.0023 | 0.3286 | 1442.511 | 155.7549
1 | 7142.86 | 0.35 | 2500.001 | 2.5 | 2500.001 | 200 | 11.3 | 3.7 | -0.7 | 2.347 | 98.9577 | 472.6596 | 0.20936 | 2257.6021 | 98.9577
1 | 7142.86 | 0.35 | 2500.001 | 2.5 | 2500.001 | 200 | 11.1 | 3.9 | -0.7 | 2.347 | 170.9444 | 459.4528 | 0.37206 | 1234.8866 | 170.9444
1 | 7142.86 | 0.35 | 2500.001 | 2.5 | 2500.001 | 200 | 6.3 | 5.0974 | -0.9 | 2.3482 | 311.9854 | 298.7191 | 1.0444 | 286.0169 | 311.9853
1 | 7142.86 | 0.35 | 2500.001 | 2.5 | 2500.001 | 200 | 10.7 | 4.5 | -0.7 | 2.3847 | 327.6167 | 473.8765 | 0.69135 | 685.4319 | 327.6167
1 | 7142.86 | 0.35 | 2500.001 | 2.5 | 2500.001 | 200 | 6.3 | 4.3 | -0.9 | 2.3992 | 86.3233 | 254.9655 | 0.33857 | 753.0692 | 86.3233
1 | 7142.86 | 0.35 | 2500.001 | 2.5 | 2500.001 | 200 | 6.5 | 4.1 | -0.9 | 2.4114 | 64.3478 | 252.2674 | 0.25508 | 988.9827 | 64.3478
1 | 7142.86 | 0.35 | 2500.001 | 2.5 | 2500.001 | 200 | 10.5 | 4.7 | -0.7 | 2.4129 | 468.9612 | 448.6177 | 1.0453 | 429.1567 | 468.9612
1 | 7142.86 | 0.35 | 2500.001 | 2.5 | 2500.001 | 200 | 8.9 | 4.9 | -0.7 | 2.4145 | 29.7131 | 335.9414 | 0.088447 | 3798.2067 | 29.7131
1 | 7142.86 | 0.35 | 2500.001 | 2.5 | 2500.001 | 200 | 10.7 | 4.5 | -0.7 | 2.4157 | 17.0927 | 444.2111 | 0.038479 | 11544.331 | 17.0927
1 | 7142.86 | 0.35 | 2500.001 | 2.5 | 2500.001 | 200 | 9.3 | 4.9 | -0.7 | 2.4161 | 93.0132 | 354.1471 | 0.26264 | 1348.4128 | 93.0132
1 | 7142.86 | 0.35 | 2500.001 | 2.5 | 2500.001 | 200 | 10.9 | 4.3 | -0.7 | 2.4221 | 263.637 | 448.2654 | 0.58813 | 762.1915 | 263.637
1 | 7142.86 | 0.35 | 2500.001 | 2.5 | 2500.001 | 200 | 10.9 | 4.3 | -0.7 | 2.4229 | 199.8416 | 447.8958 | 0.44618 | 1003.8485 | 199.8416
1 | 7142.86 | 0.35 | 2500.001 | 2.5 | 2500.001 | 200 | 6.7 | 3.9 | -0.9 | 2.4245 | 47.1506 | 250.4228 | 0.18828 | 1330.0279 | 47.1506
1 | 7142.86 | 0.35 | 2500.001 | 2.5 | 2500.001 | 200 | 10.9 | 4.3 | -0.7 | 2.43 | 242.9324 | 449.3557 | 0.54062 | 831.18 | 242.9324
1 | 7142.86 | 0.35 | 2500.001 | 2.5 | 2500.001 | 200 | 6.9 | 3.7 | -0.9 | 2.4575 | 19.8759 | 246.1298 | 0.080754 | 3047.901 | 19.8759
1 | 7142.86 | 0.35 | 2500.001 | 2.5 | 2500.001 | 200 | 8.7 | 5.0974 | -0.7 | 2.4608 | 120.6313 | 327.9482 | 0.36784 | 891.5597 | 120.6314
1 | 7142.86 | 0.35 | 2500.001 | 2.5 | 2500.001 | 200 | 8.9 | 4.9 | -0.7 | 2.4618 | 61.1126 | 327.8348 | 0.18641 | 1758.651 | 61.1126
1 | 7142.86 | 0.35 | 2500.001 | 2.5 | 2500.001 | 200 | 9.5 | 5.0974 | -0.7 | 2.4848 | 71.9119 | 370.0596 | 0.19433 | 1904.3319 | 71.9119
1 | 7142.86 | 0.35 | 2500.001 | 2.5 | 2500.001 | 200 | 9.3 | 4.9 | -0.7 | 2.4872 | 43.25 | 345.7593 | 0.12509 | 2764.1491 | 43.25
1 | 7142.86 | 0.35 | 2500.001 | 2.5 | 2500.001 | 200 | 9.9 | 5.0974 | -0.7 | 2.4922 | 69.5082 | 397.4339 | 0.17489 | 2272.4467 | 69.5082
1 | 7142.86 | 0.35 | 2500.001 | 2.5 | 2500.001 | 200 | 9.7 | 5.0974 | -0.7 | 2.4934 | 93.4749 | 378.047 | 0.24726 | 1528.9612 | 93.4749
1 | 7142.86 | 0.35 | 2500.001 | 2.5 | 2500.001 | 200 | 9.5 | 4.9 | -0.7 | 2.4993 | 67.7902 | 351.0632 | 0.1931 | 1818.0418 | 67.7902
1 | 7142.86 | 0.35 | 2500.001 | 2.5 | 2500.001 | 200 | 10.7 | 4.7 | -0.7 | 2.5098 | 240.1838 | 440.3327 | 0.54546 | 807.2689 | 240.1838
1 | 7142.86 | 0.35 | 2500.001 | 2.5 | 2500.001 | 200 | 10.9 | 4.5 | -0.7 | 2.5134 | 4.5718 | 439.6232 | 0.010399 | 42273.96 | 4.5718
1 | 7142.86 | 0.35 | 2500.001 | 2.5 | 2500.001 | 200 | 10.9 | 4.5 | -0.7 | 2.5229 | 238.5569 | 442.2993 | 0.53936 | 820.0504 | 238.5569
1 | 7142.86 | 0.35 | 2500.001 | 2.5 | 2500.001 | 200 | 8.7 | 5.0974 | -0.7 | 2.5289 | 15.6075 | 322.3032 | 0.048425 | 6655.7456 | 15.6075
1 | 7142.86 | 0.35 | 2500.001 | 2.5 | 2500.001 | 200 | 9.7 | 5.0974 | -0.7 | 2.5338 | 20.1438 | 375.2868 | 0.053676 | 6991.7514 | 20.1438
1 | 7142.86 | 0.35 | 2500.001 | 2.5 | 2500.001 | 200 | 8.9 | 4.9 | -0.7 | 2.5362 | 43.2365 | 318.9589 | 0.13555 | 2352.9857 | 43.2365
1 | 7142.86 | 0.35 | 2500.001 | 2.5 | 2500.001 | 200 | 9.5 | 4.9 | -0.7 | 2.5735 | 38.0294 | 342.5562 | 0.11102 | 3085.6321 | 38.0294
1 | 7142.86 | 0.35 | 2500.001 | 2.5 | 2500.001 | 200 | 9.7 | 5.0974 | -0.7 | 2.5739 | 123.1744 | 362.9067 | 0.33941 | 1069.2259 | 123.1744
1 | 7142.86 | 0.35 | 2500.001 | 2.5 | 2500.001 | 200 | 8.7 | 5.0974 | -0.7 | 2.5783 | 32.768 | 314.5189 | 0.10418 | 3018.8635 | 32.768
1 | 7142.86 | 0.35 | 2500.001 | 2.5 | 2500.001 | 200 | 9.9 | 5.0974 | -0.7 | 2.5898 | 39.6187 | 374.4991 | 0.10579 | 3539.9794 | 39.6187
1 | 7142.86 | 0.35 | 2500.001 | 2.5 | 2500.001 | 200 | 10.9 | 4.7 | -0.7 | 2.6104 | 21.1011 | 434.9036 | 0.048519 | 8963.5632 | 21.1011
1 | 7142.86 | 0.35 | 2500.001 | 2.5 | 2500.001 | 200 | 8.9 | 5.0974 | -0.7 | 2.6136 | 0.38129 | 320.2202 | 0.0011907 | 268933.0863 | 0.38129
1 | 7142.86 | 0.35 | 2500.001 | 2.5 | 2500.001 | 200 | 9.7 | 4.9 | -0.7 | 2.6343 | 28.9764 | 344.7689 | 0.084046 | 4102.1552 | 28.9764
1 | 7142.86 | 0.35 | 2500.001 | 2.5 | 2500.001 | 200 | 9.7 | 5.0974 | -0.7 | 2.6616 | 49.9713 | 351.156 | 0.14231 | 2467.6264 | 49.9713
1 | 7142.86 | 0.35 | 2500.001 | 2.5 | 2500.001 | 200 | 9.5 | 4.9 | -0.7 | 2.6664 | 69.1405 | 328.7339 | 0.21032 | 1562.9907 | 69.1405
1 | 7142.86 | 0.35 | 2500.001 | 2.5 | 2500.001 | 200 | 9.9 | 5.0974 | -0.7 | 2.668 | 148.2176 | 358.2982 | 0.41367 | 866.1431 | 148.2176
1 | 7142.86 | 0.35 | 2500.001 | 2.5 | 2500.001 | 200 | 9.7 | 4.9 | -0.7 | 2.6684 | 97.7974 | 337.5622 | 0.28972 | 1165.1458 | 97.7974
1 | 7142.86 | 0.35 | 2500.001 | 2.5 | 2500.001 | 200 | 9.3 | 4.9 | -0.7 | 2.67 | 48.6521 | 318.8343 | 0.15259 | 2089.4358 | 48.6521
1 | 7142.86 | 0.35 | 2500.001 | 2.5 | 2500.001 | 200 | 10.9 | 4.9 | -0.7 | 2.7111 | 39.4724 | 439.3533 | 0.089842 | 4890.2807 | 39.4724
1 | 7142.86 | 0.35 | 2500.001 | 2.5 | 2500.001 | 200 | 11.1 | 4.7 | -0.7 | 2.7165 | 264.0942 | 426.8668 | 0.61868 | 689.963 | 264.0942
1 | 7142.86 | 0.35 | 2500.001 | 2.5 | 2500.001 | 200 | 9.3 | 5.0974 | -0.7 | 2.72 | 3.7074 | 323.1068 | 0.011474 | 28159.7009 | 3.7074
1 | 7142.86 | 0.35 | 2500.001 | 2.5 | 2500.001 | 200 | 11.1 | 4.7 | -0.7 | 2.7318 | 204.7974 | 431.3193 | 0.47482 | 908.3922 | 204.7974
1 | 7142.86 | 0.35 | 2500.001 | 2.5 | 2500.001 | 200 | 9.7 | 5.0974 | -0.7 | 2.7454 | 17.0534 | 340.549 | 0.050076 | 6800.6173 | 17.0534
1 | 7142.86 | 0.35 | 2500.001 | 2.5 | 2500.001 | 200 | 11.5 | 4.5 | -0.7 | 2.7597 | 269.6011 | 471.7736 | 0.57146 | 825.5543 | 269.6011
1 | 7142.86 | 0.35 | 2500.001 | 2.5 | 2500.001 | 200 | 9.9 | 5.0974 | -0.7 | 2.7597 | 68.8018 | 347.2525 | 0.19813 | 1752.634 | 68.8018
1 | 7142.86 | 0.35 | 2500.001 | 2.5 | 2500.001 | 200 | 10.1 | 5.0974 | -0.7 | 2.7706 | 36.0738 | 355.4365 | 0.10149 | 3502.1267 | 36.0738
1 | 7142.86 | 0.35 | 2500.001 | 2.5 | 2500.001 | 200 | 9.9 | 4.9 | -0.7 | 2.7722 | 24.5341 | 333.7038 | 0.073521 | 4538.912 | 24.5341
1 | 7142.86 | 0.35 | 2500.001 | 2.5 | 2500.001 | 200 | 9.7 | 5.0974 | -0.7 | 2.7904 | 46.0009 | 331.6714 | 0.13869 | 2391.3847 | 46.0009
1 | 7142.86 | 0.35 | 2500.001 | 2.5 | 2500.001 | 200 | 11.1 | 4.9 | -0.7 | 2.823 | 11.1852 | 430.2092 | 0.026 | 16546.7982 | 11.1852
1 | 7142.86 | 0.35 | 2500.001 | 2.5 | 2500.001 | 200 | 11.3 | 4.7 | -0.7 | 2.8285 | 43.5489 | 422.7234 | 0.10302 | 4103.3181 | 43.5489
1 | 7142.86 | 0.35 | 2500.001 | 2.5 | 2500.001 | 200 | 6.9 | 5.0974 | -0.9 | 2.8511 | 252.3341 | 253.4684 | 0.99552 | 254.6078 | 252.3341
1 | 7142.86 | 0.35 | 2500.001 | 2.5 | 2500.001 | 200 | 6.9 | 4.9 | -0.9 | 2.8562 | 185.2153 | 248.8542 | 0.74427 | 334.3589 | 185.2153
1 | 7142.86 | 0.35 | 2500.001 | 2.5 | 2500.001 | 200 | 6.7 | 5.0974 | -0.9 | 2.8574 | 277.1631 | 240.6219 | 1.1519 | 208.8983 | 277.1631
1 | 7142.86 | 0.35 | 2500.001 | 2.5 | 2500.001 | 200 | 6.5 | 5.0974 | -0.9 | 2.8637 | 174.7751 | 230.1914 | 0.75926 | 303.1787 | 174.7751
1 | 7142.86 | 0.35 | 2500.001 | 2.5 | 2500.001 | 200 | 6.7 | 4.9 | -0.9 | 2.8665 | 109.9646 | 238.8861 | 0.46032 | 518.9543 | 109.9646
1 | 7142.86 | 0.35 | 2500.001 | 2.5 | 2500.001 | 200 | 6.3 | 5.0974 | -0.9 | 2.8849 | 44.9763 | 231.3524 | 0.19441 | 1190.0463 | 44.9763
1 | 7142.86 | 0.35 | 2500.001 | 2.5 | 2500.001 | 200 | 11.3 | 4.9 | -0.7 | 2.897 | 203.4326 | 445.2459 | 0.4569 | 974.494 | 203.4326
1 | 7142.86 | 0.35 | 2500.001 | 2.5 | 2500.001 | 200 | 6.9 | 4.7 | -0.9 | 2.8985 | 78.4978 | 235.358 | 0.33353 | 705.6679 | 78.4978
1 | 7142.86 | 0.35 | 2500.001 | 2.5 | 2500.001 | 200 | 6.5 | 4.9 | -0.9 | 2.9039 | 51.3378 | 232.0118 | 0.22127 | 1048.5353 | 51.3378
1 | 7142.86 | 0.35 | 2500.001 | 2.5 | 2500.001 | 200 | 7.1 | 4.5 | -0.9 | 2.9071 | 69.4583 | 234.3317 | 0.29641 | 790.5657 | 69.4583
1 | 7142.86 | 0.35 | 2500.001 | 2.5 | 2500.001 | 200 | 7.3 | 4.3 | -0.9 | 2.9126 | 52.6846 | 234.5011 | 0.22467 | 1043.7741 | 52.6846
1 | 7142.86 | 0.35 | 2500.001 | 2.5 | 2500.001 | 200 | 7.5 | 4.1 | -0.9 | 2.9146 | 24.2899 | 235.8964 | 0.10297 | 2290.9598 | 24.2899
1 | 7142.86 | 0.35 | 2500.001 | 2.5 | 2500.001 | 200 | 11.1 | 5.0974 | -0.7 | 2.9323 | 64.0414 | 427.9173 | 0.14966 | 2859.2967 | 64.0414
1 | 7142.86 | 0.35 | 2500.001 | 2.5 | 2500.001 | 200 | 6.7 | 4.7 | -0.9 | 2.9327 | 10.0089 | 229.4901 | 0.043614 | 5261.8818 | 10.0089
1 | 7142.86 | 0.35 | 2500.001 | 2.5 | 2500.001 | 200 | 11.3 | 4.9 | -0.7 | 2.9378 | 26.7433 | 417.2083 | 0.064101 | 6508.6421 | 26.7433
1 | 7142.86 | 0.35 | 2500.001 | 2.5 | 2500.001 | 200 | 11.3 | 5.0974 | -0.7 | 3.0371 | 18.5979 | 418.2889 | 0.044462 | 9407.799 | 18.5979
1 | 7142.86 | 0.35 | 2500.001 | 2.5 | 2500.001 | 200 | 11.5 | 4.9 | -0.7 | 3.0426 | 14.9674 | 410.8573 | 0.03643 | 11278.1205 | 14.9674
1 | 7142.86 | 0.35 | 2500.001 | 2.5 | 2500.001 | 200 | 10.3 | 5.0974 | -0.7 | 3.057 | 79.2979 | 324.9426 | 0.24404 | 1331.5323 | 79.2979
1 | 7142.86 | 0.35 | 2500.001 | 2.5 | 2500.001 | 200 | 10.1 | 5.0974 | -0.7 | 3.059 | 58.1274 | 314.8798 | 0.1846 | 1705.723 | 58.1274
1 | 7142.86 | 0.35 | 2500.001 | 2.5 | 2500.001 | 200 | 10.5 | 5.0974 | -0.7 | 3.063 | 40.6197 | 335.7211 | 0.12099 | 2774.7251 | 40.6197
1 | 7142.86 | 0.35 | 2500.001 | 2.5 | 2500.001 | 200 | 11.5 | 5.0974 | -0.7 | 3.1465 | 13.1661 | 413.9157 | 0.031809 | 13012.6544 | 13.1661
1 | 7142.86 | 0.35 | 2500.001 | 2.5 | 2500.001 | 200 | 11.7 | 4.9 | -0.7 | 3.1529 | 31.1745 | 407.7826 | 0.076449 | 5334.0585 | 31.1745
1 | 7142.86 | 0.35 | 2500.001 | 2.5 | 2500.001 | 200 | 11.7 | 4.9 | -0.7 | 3.1537 | 59.625 | 407.7909 | 0.14621 | 2788.988 | 59.625
1 | 7142.86 | 0.35 | 2500.001 | 2.5 | 2500.001 | 200 | 10.5 | 5.0974 | -0.7 | 3.1666 | 30.6532 | 322.6101 | 0.095016 | 3395.3149 | 30.6532
1 | 7142.86 | 0.35 | 2500.001 | 2.5 | 2500.001 | 200 | 10.3 | 5.0974 | -0.7 | 3.1756 | 3.4555 | 311.7497 | 0.011084 | 28125.2855 | 3.4555
1 | 7142.86 | 0.35 | 2500.001 | 2.5 | 2500.001 | 200 | 12.1 | 4.7 | -0.7 | 3.2006 | 227.6426 | 450.0323 | 0.50584 | 889.6798 | 227.6426
1 | 7142.86 | 0.35 | 2500.001 | 2.5 | 2500.001 | 200 | 11.9 | 4.9 | -0.7 | 3.203 | 193.3659 | 443.555 | 0.43595 | 1017.4545 | 193.3659
1 | 7142.86 | 0.35 | 2500.001 | 2.5 | 2500.001 | 200 | 11.7 | 5.0974 | -0.7 | 3.2609 | 36.5746 | 407.8083 | 0.089686 | 4547.0815 | 36.5746
1 | 7142.86 | 0.35 | 2500.001 | 2.5 | 2500.001 | 200 | 11.9 | 4.9 | -0.7 | 3.2697 | 85.7101 | 403.5797 | 0.21237 | 1900.3193 | 85.7101
1 | 7142.86 | 0.35 | 2500.001 | 2.5 | 2500.001 | 200 | 11.9 | 4.9 | -0.7 | 3.2705 | 66.493 | 403.6295 | 0.16474 | 2450.1346 | 66.493
1 | 7142.86 | 0.35 | 2500.001 | 2.5 | 2500.001 | 200 | 12.1 | 4.9 | -0.7 | 3.3173 | 193.8563 | 439.0762 | 0.44151 | 994.4888 | 193.8563
1 | 7142.86 | 0.35 | 2500.001 | 2.5 | 2500.001 | 200 | 12.1 | 4.9 | -0.7 | 3.3181 | 244.7173 | 438.7186 | 0.5578 | 786.5156 | 244.7173
1 | 7142.86 | 0.35 | 2500.001 | 2.5 | 2500.001 | 200 | 11.9 | 5.0974 | -0.7 | 3.3832 | 22.0674 | 399.8296 | 0.055192 | 7244.3474 | 22.0674
1 | 7142.86 | 0.35 | 2500.001 | 2.5 | 2500.001 | 200 | 7.7 | 5.0974 | -0.9 | 3.3884 | 76.7943 | 233.439 | 0.32897 | 709.6075 | 76.7943
1 | 7142.86 | 0.35 | 2500.001 | 2.5 | 2500.001 | 200 | 7.5 | 5.0974 | -0.9 | 3.4321 | 63.899 | 219.3669 | 0.29129 | 753.0924 | 63.899
1 | 7142.86 | 0.35 | 2500.001 | 2.5 | 2500.001 | 200 | 7.7 | 4.9 | -0.9 | 3.4393 | 63.4575 | 219.3443 | 0.28931 | 758.1758 | 63.4575
1 | 7142.86 | 0.35 | 2500.001 | 2.5 | 2500.001 | 200 | 7.9 | 4.7 | -0.9 | 3.44 | 42.3946 | 220.9122 | 0.19191 | 1151.1434 | 42.3946
1 | 7142.86 | 0.35 | 2500.001 | 2.5 | 2500.001 | 200 | 7.3 | 5.0974 | -0.9 | 3.4518 | 49.924 | 212.9107 | 0.23448 | 907.999 | 49.924
1 | 7142.86 | 0.35 | 2500.001 | 2.5 | 2500.001 | 200 | 7.5 | 4.9 | -0.9 | 3.4709 | 20.308 | 211.9096 | 0.095833 | 2211.2355 | 20.308
1 | 7142.86 | 0.35 | 2500.001 | 2.5 | 2500.001 | 200 | 7.7 | 4.7 | -0.9 | 3.5023 | 10.7282 | 210.7711 | 0.0509 | 4140.894 | 10.7282
1 | 7142.86 | 0.35 | 2500.001 | 2.5 | 2500.001 | 200 | 8.5 | 4.1 | -0.9 | 3.5114 | 9.5026 | 217.0101 | 0.043789 | 4955.8503 | 9.5026
1 | 7142.86 | 0.35 | 2500.001 | 2.5 | 2500.001 | 200 | 7.9 | 4.5 | -0.9 | 3.5327 | 12.3584 | 208.2067 | 0.059357 | 3507.7283 | 12.3584
1 | 7142.86 | 0.35 | 2500.001 | 2.5 | 2500.001 | 200 | 6.5 | 3.7 | -1.1 | 3.8589 | 71.8068 | 190.2628 | 0.37741 | 504.1293 | 71.8068
1 | 7142.86 | 0.35 | 2500.001 | 2.5 | 2500.001 | 200 | 6.1 | 3.7 | -1.1 | 3.8605 | 82.431 | 182.1429 | 0.45256 | 402.4704 | 82.431
1 | 7142.86 | 0.35 | 2500.001 | 2.5 | 2500.001 | 200 | 6.3 | 3.7 | -1.1 | 3.8605 | 86.3226 | 185.6894 | 0.46488 | 399.4384 | 86.3226
1 | 7142.86 | 0.35 | 2500.001 | 2.5 | 2500.001 | 200 | 8.3 | 5.0974 | -0.9 | 3.9517 | 36.244 | 206.0622 | 0.17589 | 1171.5493 | 36.244
1 | 7142.86 | 0.35 | 2500.001 | 2.5 | 2500.001 | 200 | 8.1 | 5.0974 | -0.9 | 4.0139 | 6.9746 | 197.1612 | 0.035375 | 5573.4186 | 6.9746
1 | 7142.86 | 0.35 | 2500.001 | 2.5 | 2500.001 | 200 | 6.1 | 3.9 | -1.1 | 4.2726 | 47.6627 | 168.601 | 0.2827 | 596.4061 | 47.6627
1 | 7142.86 | 0.35 | 2500.001 | 2.5 | 2500.001 | 200 | 6.3 | 3.9 | -1.1 | 4.2793 | 69.1011 | 168.9546 | 0.40899 | 413.0997 | 69.1011
1 | 7142.86 | 0.35 | 2500.001 | 2.5 | 2500.001 | 200 | 6.5 | 3.9 | -1.1 | 4.2833 | 77.8192 | 170.7535 | 0.45574 | 374.6731 | 77.8192
1 | 7142.86 | 0.35 | 2500.001 | 2.5 | 2500.001 | 200 | 7.1 | 3.9 | -1.1 | 4.2844 | 34.274 | 182.4777 | 0.18783 | 971.5276 | 34.274
1 | 7142.86 | 0.35 | 2500.001 | 2.5 | 2500.001 | 200 | 6.7 | 3.9 | -1.1 | 4.286 | 74.228 | 173.7349 | 0.42725 | 406.6367 | 74.228
1 | 7142.86 | 0.35 | 2500.001 | 2.5 | 2500.001 | 200 | 6.9 | 3.9 | -1.1 | 4.288 | 60.8856 | 177.4768 | 0.34306 | 517.3309 | 60.8856
1 | 7142.86 | 0.35 | 2500.001 | 2.5 | 2500.001 | 200 | 6.1 | 3.7 | -1.1 | 4.2999 | 34.7098 | 160.6967 | 0.216 | 743.9813 | 34.7098
1 | 7142.86 | 0.35 | 2500.001 | 2.5 | 2500.001 | 200 | 6.3 | 3.7 | -1.1 | 4.3063 | 41.3343 | 161.3236 | 0.25622 | 629.63 | 41.3343
1 | 7142.86 | 0.35 | 2500.001 | 2.5 | 2500.001 | 200 | 6.5 | 3.7 | -1.1 | 4.311 | 44.26 | 162.7997 | 0.27187 | 598.8186 | 44.26
1 | 7142.86 | 0.35 | 2500.001 | 2.5 | 2500.001 | 200 | 6.7 | 3.7 | -1.1 | 4.317 | 42.0853 | 164.9644 | 0.25512 | 646.622 | 42.0853
1 | 7142.86 | 0.35 | 2500.001 | 2.5 | 2500.001 | 200 | 6.9 | 3.7 | -1.1 | 4.327 | 28.619 | 167.7192 | 0.17064 | 982.9019 | 28.619
1 | 7142.86 | 0.35 | 2500.001 | 2.5 | 2500.001 | 200 | 6.7 | 4.1 | -1.1 | 4.5654 | 10.2868 | 166.9942 | 0.0616 | 2710.9617 | 10.2868
1 | 7142.86 | 0.35 | 2500.001 | 2.5 | 2500.001 | 200 | 6.5 | 3.9 | -1.1 | 4.5781 | 25.3546 | 160.9238 | 0.15756 | 1021.3706 | 25.3546
1 | 7142.86 | 0.35 | 2500.001 | 2.5 | 2500.001 | 200 | 6.9 | 4.1 | -1.1 | 4.5887 | 47.2257 | 166.6952 | 0.28331 | 588.3935 | 47.2257
1 | 7142.86 | 0.35 | 2500.001 | 2.5 | 2500.001 | 200 | 7.1 | 4.1 | -1.1 | 4.5982 | 45.8963 | 168.8069 | 0.27189 | 620.873 | 45.8963
1 | 7142.86 | 0.35 | 2500.001 | 2.5 | 2500.001 | 200 | 6.7 | 3.9 | -1.1 | 4.5989 | 65.0505 | 159.2597 | 0.40846 | 389.9072 | 65.0505
1 | 7142.86 | 0.35 | 2500.001 | 2.5 | 2500.001 | 200 | 7.3 | 4.1 | -1.1 | 4.6009 | 21.8614 | 172.6926 | 0.12659 | 1364.1707 | 21.8614
1 | 7142.86 | 0.35 | 2500.001 | 2.5 | 2500.001 | 200 | 6.5 | 3.7 | -1.1 | 4.6024 | 48.9789 | 154.4238 | 0.31717 | 486.8769 | 48.9789
1 | 7142.86 | 0.35 | 2500.001 | 2.5 | 2500.001 | 200 | 6.9 | 3.9 | -1.1 | 4.6126 | 63.3104 | 159.5156 | 0.39689 | 401.9125 | 63.3104
1 | 7142.86 | 0.35 | 2500.001 | 2.5 | 2500.001 | 200 | 6.7 | 3.7 | -1.1 | 4.6198 | 47.3107 | 153.4381 | 0.30834 | 497.6304 | 47.3107
1 | 7142.86 | 0.35 | 2500.001 | 2.5 | 2500.001 | 200 | 7.1 | 3.9 | -1.1 | 4.628 | 51.1362 | 160.7269 | 0.31816 | 505.1831 | 51.1362
1 | 7142.86 | 0.35 | 2500.001 | 2.5 | 2500.001 | 200 | 6.9 | 3.7 | -1.1 | 4.6398 | 37.8889 | 153.72 | 0.24648 | 623.6614 | 37.8889
1 | 7142.86 | 0.35 | 2500.001 | 2.5 | 2500.001 | 200 | 7.3 | 3.9 | -1.1 | 4.6453 | 47.3396 | 162.527 | 0.29127 | 557.9905 | 47.3396
1 | 7142.86 | 0.35 | 2500.001 | 2.5 | 2500.001 | 200 | 7.9 | 3.9 | -1.1 | 4.6583 | 12.3616 | 175.555 | 0.070414 | 2493.1728 | 12.3616
1 | 7142.86 | 0.35 | 2500.001 | 2.5 | 2500.001 | 200 | 7.5 | 3.9 | -1.1 | 4.661 | 38.7683 | 165.244 | 0.23461 | 704.3277 | 38.7683
1 | 7142.86 | 0.35 | 2500.001 | 2.5 | 2500.001 | 200 | 7.1 | 3.7 | -1.1 | 4.6626 | 30.6965 | 155.1316 | 0.19787 | 783.9917 | 30.6965
1 | 7142.86 | 0.35 | 2500.001 | 2.5 | 2500.001 | 200 | 7.7 | 3.9 | -1.1 | 4.6714 | 27.2778 | 169.1094 | 0.1613 | 1048.3982 | 27.2778
1 | 7142.86 | 0.35 | 2500.001 | 2.5 | 2500.001 | 200 | 7.3 | 3.9 | -1.1 | 4.79 | 32.5269 | 159.6348 | 0.20376 | 783.4527 | 32.5269
1 | 7142.86 | 0.35 | 2500.001 | 2.5 | 2500.001 | 200 | 7.1 | 3.7 | -1.1 | 4.7908 | 40.6433 | 153.9144 | 0.26406 | 582.8665 | 40.6433
1 | 7142.86 | 0.35 | 2500.001 | 2.5 | 2500.001 | 200 | 7.5 | 3.9 | -1.1 | 4.8134 | 43.7233 | 160.2602 | 0.27283 | 587.4066 | 43.7233
1 | 7142.86 | 0.35 | 2500.001 | 2.5 | 2500.001 | 200 | 7.3 | 3.7 | -1.1 | 4.8162 | 42.4962 | 153.8809 | 0.27616 | 557.21 | 42.4962
1 | 7142.86 | 0.35 | 2500.001 | 2.5 | 2500.001 | 200 | 7.7 | 3.9 | -1.1 | 4.8357 | 29.2271 | 162.4028 | 0.17997 | 902.405 | 29.2271
1 | 7142.86 | 0.35 | 2500.001 | 2.5 | 2500.001 | 200 | 8.1 | 3.9 | -1.1 | 4.8572 | 13.3127 | 169.2837 | 0.078641 | 2152.6013 | 13.3127
1 | 7142.86 | 0.35 | 2500.001 | 2.5 | 2500.001 | 200 | 7.9 | 3.9 | -1.1 | 4.8595 | 12.1861 | 165.4951 | 0.073634 | 2247.523 | 12.1861
5 | 3333.33 | 0.3 | 999.999 | 1.5 | 199.9998 | 200 | 18.1 | 0.1 | -0.5 | 2.3851 | 43600.162 | 1003.7122 | 43.4389 | 23.1063 | 43600.1614
5 | 3333.33 | 0.3 | 999.999 | 1.5 | 199.9998 | 200 | 18.1 | 0.3 | -0.5 | 2.386 | 43255.948 | 1006.4773 | 42.9776 | 23.4187 | 43255.9486
5 | 3333.33 | 0.3 | 999.999 | 1.5 | 199.9998 | 200 | 18.1 | 0.5 | -0.5 | 2.3879 | 22524.306 | 1051.0627 | 21.43 | 49.0463 | 22524.3058
5 | 3333.33 | 0.3 | 999.999 | 1.5 | 199.9998 | 200 | 18.1 | 0.7 | -0.5 | 2.3915 | 9765.6956 | 1084.7408 | 9.0028 | 120.4894 | 9765.6956
5 | 3333.33 | 0.3 | 999.999 | 1.5 | 199.9998 | 200 | 18.1 | 0.9 | -0.5 | 2.3976 | 10337.001 | 1097.4488 | 9.4191 | 116.5129 | 10337.0014
5 | 3333.33 | 0.3 | 999.999 | 1.5 | 199.9998 | 200 | 18.1 | 1.1 | -0.5 | 2.4058 | 11151.251 | 1113.9775 | 10.0103 | 111.2831 | 11151.2509
5 | 3333.33 | 0.3 | 999.999 | 1.5 | 199.9998 | 200 | 18.3 | 0.1 | -0.5 | 2.425 | 43603.663 | 1003.7915 | 43.439 | 23.1081 | 43603.6631
5 | 3333.33 | 0.3 | 999.999 | 1.5 | 199.9998 | 200 | 18.3 | 0.3 | -0.5 | 2.4259 | 43269.603 | 1006.1535 | 43.005 | 23.3962 | 43269.6033
5 | 3333.33 | 0.3 | 999.999 | 1.5 | 199.9998 | 200 | 18.3 | 0.5 | -0.5 | 2.4278 | 22329.684 | 1051.9566 | 21.2268 | 49.5579 | 22329.6841
5 | 3333.33 | 0.3 | 999.999 | 1.5 | 199.9998 | 200 | 18.3 | 0.7 | -0.5 | 2.4313 | 9191.3287 | 1087.21 | 8.4541 | 128.6023 | 9191.3286
5 | 3333.33 | 0.3 | 999.999 | 1.5 | 199.9998 | 200 | 18.3 | 0.9 | -0.5 | 2.4375 | 10514.945 | 1096.4389 | 9.5901 | 114.3304 | 10514.9445
5 | 3333.33 | 0.3 | 999.999 | 1.5 | 199.9998 | 200 | 18.3 | 1.1 | -0.5 | 2.4456 | 10830.511 | 1115.5042 | 9.7091 | 114.893 | 10830.5106
5 | 3333.33 | 0.3 | 999.999 | 1.5 | 199.9998 | 200 | 18.5 | 0.1 | -0.5 | 2.4648 | 43310.67 | 1005.5679 | 43.0709 | 23.3468 | 43310.6702
5 | 3333.33 | 0.3 | 999.999 | 1.5 | 199.9998 | 200 | 18.5 | 0.3 | -0.5 | 2.4657 | 42022.667 | 1013.691 | 41.4551 | 24.4527 | 42022.6673
5 | 3333.33 | 0.3 | 999.999 | 1.5 | 199.9998 | 200 | 18.5 | 0.5 | -0.5 | 2.4677 | 22352.827 | 1049.1077 | 21.3065 | 49.2388 | 22352.8267
5 | 3333.33 | 0.3 | 999.999 | 1.5 | 199.9998 | 200 | 18.5 | 0.7 | -0.5 | 2.4713 | 9988.7946 | 1083.6301 | 9.2179 | 117.5571 | 9988.7946
5 | 3333.33 | 0.3 | 999.999 | 1.5 | 199.9998 | 200 | 18.5 | 0.9 | -0.5 | 2.4773 | 9986.9911 | 1099.1147 | 9.0864 | 120.9627 | 9986.991
5 | 3333.33 | 0.3 | 999.999 | 1.5 | 199.9998 | 200 | 18.5 | 1.1 | -0.5 | 2.4855 | 10496.246 | 1117.1558 | 9.3955 | 118.9032 | 10496.2463
5 | 3333.33 | 0.3 | 999.999 | 1.5 | 199.9998 | 200 | 18.7 | 0.1 | -0.5 | 2.5048 | 43811.674 | 1000.7201 | 43.7801 | 22.8579 | 43811.674
5 | 3333.33 | 0.3 | 999.999 | 1.5 | 199.9998 | 200 | 18.7 | 0.3 | -0.5 | 2.5057 | 44852.175 | 1002.4228 | 44.7438 | 22.4036 | 44852.1758
5 | 3333.33 | 0.3 | 999.999 | 1.5 | 199.9998 | 200 | 18.7 | 0.5 | -0.5 | 2.5077 | 26925.749 | 1028.9583 | 26.168 | 39.3213 | 26925.7493
5 | 3333.33 | 0.3 | 999.999 | 1.5 | 199.9998 | 200 | 18.7 | 0.7 | -0.5 | 2.5113 | 10844.692 | 1075.8735 | 10.0799 | 106.7346 | 10844.6926
5 | 3333.33 | 0.3 | 999.999 | 1.5 | 199.9998 | 200 | 18.7 | 0.9 | -0.5 | 2.5172 | 10285.685 | 1096.6447 | 9.3792 | 116.9227 | 10285.6855
5 | 3333.33 | 0.3 | 999.999 | 1.5 | 199.9998 | 200 | 18.7 | 1.1 | -0.5 | 2.5255 | 11649.271 | 1111.306 | 10.4825 | 106.0153 | 11649.2717
5 | 3333.33 | 0.3 | 999.999 | 1.5 | 199.9998 | 200 | 18.9 | 0.1 | -0.5 | 2.5446 | 43430.408 | 1004.6287 | 43.2303 | 23.239 | 43430.4076
5 | 3333.33 | 0.3 | 999.999 | 1.5 | 199.9998 | 200 | 18.9 | 0.3 | -0.5 | 2.5455 | 42557.949 | 1008.6312 | 42.1938 | 23.9047 | 42557.9485
5 | 3333.33 | 0.3 | 999.999 | 1.5 | 199.9998 | 200 | 18.9 | 0.5 | -0.5 | 2.5475 | 22310.233 | 1049.2607 | 21.2628 | 49.3472 | 22310.2326
5 | 3333.33 | 0.3 | 999.999 | 1.5 | 199.9998 | 200 | 18.9 | 0.7 | -0.5 | 2.5511 | 10072.827 | 1081.8719 | 9.3106 | 116.1984 | 10072.8274
5 | 3333.33 | 0.3 | 999.999 | 1.5 | 199.9998 | 200 | 18.9 | 0.9 | -0.5 | 2.5571 | 10552.422 | 1095.6115 | 9.6315 | 113.7525 | 10552.4224
5 | 3333.33 | 0.3 | 999.999 | 1.5 | 199.9998 | 200 | 18.9 | 1.1 | -0.5 | 2.5653 | 11439.22 | 1112.0298 | 10.2868 | 108.1027 | 11439.2196
5 | 3333.33 | 0.3 | 999.999 | 1.5 | 199.9998 | 200 | 19.1 | 0.1 | -0.5 | 2.5845 | 43176.112 | 1005.8037 | 42.927 | 23.4306 | 43176.1121
5 | 3333.33 | 0.3 | 999.999 | 1.5 | 199.9998 | 200 | 19.1 | 0.3 | -0.5 | 2.5854 | 41623.04 | 1014.0954 | 41.0445 | 24.7072 | 41623.0399
5 | 3333.33 | 0.3 | 999.999 | 1.5 | 199.9998 | 200 | 19.1 | 0.5 | -0.5 | 2.5874 | 22838.288 | 1043.983 | 21.8761 | 47.7225 | 22838.2883
5 | 3333.33 | 0.3 | 999.999 | 1.5 | 199.9998 | 200 | 19.1 | 0.7 | -0.5 | 2.5911 | 11387.953 | 1075.2419 | 10.5911 | 101.5235 | 11387.9531
5 | 3333.33 | 0.3 | 999.999 | 1.5 | 199.9998 | 200 | 19.1 | 0.9 | -0.5 | 2.597 | 10458.227 | 1095.6656 | 9.5451 | 114.7884 | 10458.2269
5 | 3333.33 | 0.3 | 999.999 | 1.5 | 199.9998 | 200 | 19.1 | 1.1 | -0.5 | 2.6052 | 11427.76 | 1111.8794 | 10.2779 | 108.1818 | 11427.7605
5 | 3333.33 | 0.3 | 999.999 | 1.5 | 199.9998 | 200 | 19.3 | 0.1 | -0.5 | 2.6244 | 42858.274 | 1007.2888 | 42.5482 | 23.6741 | 42858.274
5 | 3333.33 | 0.3 | 999.999 | 1.5 | 199.9998 | 200 | 19.3 | 0.3 | -0.5 | 2.6252 | 40553.971 | 1020.2444 | 39.7493 | 25.667 | 40553.9707
5 | 3333.33 | 0.3 | 999.999 | 1.5 | 199.9998 | 200 | 19.3 | 0.5 | -0.5 | 2.6274 | 24360.926 | 1035.74 | 23.5203 | 44.036 | 24360.9261
5 | 3333.33 | 0.3 | 999.999 | 1.5 | 199.9998 | 200 | 19.3 | 0.7 | -0.5 | 2.631 | 10751.81 | 1077.5615 | 9.9779 | 107.9947 | 10751.8097
5 | 3333.33 | 0.3 | 999.999 | 1.5 | 199.9998 | 200 | 19.3 | 0.9 | -0.5 | 2.6369 | 10496.992 | 1095.2056 | 9.5845 | 114.2685 | 10496.9921
5 | 3333.33 | 0.3 | 999.999 | 1.5 | 199.9998 | 200 | 19.3 | 1.1 | -0.5 | 2.6451 | 11258.6 | 1112.4034 | 10.121 | 109.9108 | 11258.6005
5 | 3333.33 | 0.3 | 999.999 | 1.5 | 199.9998 | 200 | 19.5 | 0.1 | -0.5 | 2.6643 | 42255.711 | 1009.7098 | 41.8494 | 24.1272 | 42255.7109
5 | 3333.33 | 0.3 | 999.999 | 1.5 | 199.9998 | 200 | 19.5 | 0.3 | -0.5 | 2.6655 | 46381.357 | 1006.7701 | 46.0695 | 21.8533 | 46381.3571
5 | 3333.33 | 0.3 | 999.999 | 1.5 | 199.9998 | 200 | 19.5 | 0.5 | -0.5 | 2.6673 | 25269.109 | 1031.9919 | 24.4858 | 42.1466 | 25269.1085
5 | 3333.33 | 0.3 | 999.999 | 1.5 | 199.9998 | 200 | 19.5 | 0.7 | -0.5 | 2.6709 | 10471.959 | 1078.049 | 9.7138 | 110.9811 | 10471.9588
5 | 3333.33 | 0.3 | 999.999 | 1.5 | 199.9998 | 200 | 19.5 | 0.9 | -0.5 | 2.6768 | 10201.065 | 1096.3425 | 9.3046 | 117.8276 | 10201.0653
5 | 3333.33 | 0.3 | 999.999 | 1.5 | 199.9998 | 200 | 19.5 | 1.1 | -0.5 | 2.6851 | 11502.387 | 1111.2676 | 10.3507 | 107.3617 | 11502.3877
5 | 3333.33 | 0.3 | 999.999 | 1.5 | 199.9998 | 200 | 19.7 | 0.1 | -0.5 | 2.7044 | 39694.793 | 1007.2824 | 39.4078 | 25.5605 | 39694.7927
5 | 3333.33 | 0.3 | 999.999 | 1.5 | 199.9998 | 200 | 19.7 | 0.3 | -0.5 | 2.7053 | 45020.731 | 1007.8057 | 44.672 | 22.5601 | 45020.7304
5 | 3333.33 | 0.3 | 999.999 | 1.5 | 199.9998 | 200 | 19.7 | 0.5 | -0.5 | 2.7073 | 25067.884 | 1031.8787 | 24.2934 | 42.4756 | 25067.8838
5 | 3333.33 | 0.3 | 999.999 | 1.5 | 199.9998 | 200 | 19.7 | 0.7 | -0.5 | 2.7104 | 7013.7796 | 1100.9316 | 6.3708 | 172.8099 | 7013.7796
5 | 3333.33 | 0.3 | 999.999 | 1.5 | 199.9998 | 200 | 19.7 | 0.9 | -0.5 | 2.7171 | 20988.603 | 1063.6585 | 19.7325 | 53.904 | 20988.6028
5 | 3333.33 | 0.3 | 999.999 | 1.5 | 199.9998 | 200 | 19.7 | 1.1 | -0.5 | 2.7249 | 11046.292 | 1112.8644 | 9.926 | 112.1161 | 11046.2925
5 | 3333.33 | 0.3 | 999.999 | 1.5 | 199.9998 | 200 | 19.9 | 0.1 | -0.5 | 2.7442 | 43362.654 | 1004.021 | 43.189 | 23.2472 | 43362.6538
5 | 3333.33 | 0.3 | 999.999 | 1.5 | 199.9998 | 200 | 19.9 | 0.3 | -0.5 | 2.7451 | 42735.502 | 1010.6416 | 42.2855 | 23.9004 | 42735.5023
5 | 3333.33 | 0.3 | 999.999 | 1.5 | 199.9998 | 200 | 19.9 | 0.5 | -0.5 | 2.7468 | 20423.809 | 1075.9529 | 18.9821 | 56.6826 | 20423.8093
5 | 3333.33 | 0.3 | 999.999 | 1.5 | 199.9998 | 200 | 19.9 | 0.7 | -0.5 | 2.7508 | 12500.105 | 1073.0993 | 11.6486 | 92.1226 | 12500.105
5 | 3333.33 | 0.3 | 999.999 | 1.5 | 199.9998 | 200 | 19.9 | 0.9 | -0.5 | 2.7565 | 10293.868 | 1094.8722 | 9.4019 | 116.4524 | 10293.8683
5 | 3333.33 | 0.3 | 999.999 | 1.5 | 199.9998 | 200 | 19.9 | 1.1 | -0.5 | 2.7647 | 10517.443 | 1115.0883 | 9.4319 | 118.2247 | 10517.4432
5 | 3333.33 | 0.3 | 999.999 | 1.5 | 199.9998 | 200 | 20.1 | 0.1 | -0.5 | 2.7843 | 43719.668 | 1002.6158 | 43.6056 | 22.9928 | 43719.6682
5 | 3333.33 | 0.3 | 999.999 | 1.5 | 199.9998 | 200 | 20.1 | 0.3 | -0.5 | 2.7852 | 46338.175 | 1000.4767 | 46.3161 | 21.6011 | 46338.1751
5 | 3333.33 | 0.3 | 999.999 | 1.5 | 199.9998 | 200 | 20.1 | 0.5 | -0.5 | 2.7868 | 20451.228 | 1066.4177 | 19.1775 | 55.6077 | 20451.228
5 | 3333.33 | 0.3 | 999.999 | 1.5 | 199.9998 | 200 | 20.1 | 0.7 | -0.5 | 2.7907 | 9472.1542 | 1079.6098 | 8.7737 | 123.0509 | 9472.1543
5 | 3333.33 | 0.3 | 999.999 | 1.5 | 199.9998 | 200 | 20.1 | 0.9 | -0.5 | 2.7967 | 12571.735 | 1087.3591 | 11.5617 | 94.0483 | 12571.7353
5 | 3333.33 | 0.3 | 999.999 | 1.5 | 199.9998 | 200 | 20.1 | 1.1 | -0.5 | 2.8048 | 11970.043 | 1108.6955 | 10.7965 | 102.6902 | 11970.043
5 | 3333.33 | 0.3 | 999.999 | 1.5 | 199.9998 | 200 | 18.1 | 2.7 | -0.5 | 2.8181 | 303.2816 | 683.3563 | 0.44381 | 1539.7432 | 303.2816
5 | 3333.33 | 0.3 | 999.999 | 1.5 | 199.9998 | 200 | 20.3 | 0.1 | -0.5 | 2.8242 | 39974.321 | 1009.4596 | 39.5997 | 25.4916 | 39974.321
5 | 3333.33 | 0.3 | 999.999 | 1.5 | 199.9998 | 200 | 20.3 | 0.3 | -0.5 | 2.825 | 43863.35 | 1010.9965 | 43.3863 | 23.3022 | 43863.3499
5 | 3333.33 | 0.3 | 999.999 | 1.5 | 199.9998 | 200 | 20.3 | 0.5 | -0.5 | 2.8269 | 20878.643 | 1054.4997 | 19.7996 | 53.2587 | 20878.6432
5 | 3333.33 | 0.3 | 999.999 | 1.5 | 199.9998 | 200 | 20.3 | 0.7 | -0.5 | 2.8304 | 8432.9811 | 1090.4161 | 7.7337 | 140.9949 | 8432.9811
5 | 3333.33 | 0.3 | 999.999 | 1.5 | 199.9998 | 200 | 20.3 | 0.9 | -0.5 | 2.8368 | 17296.093 | 1073.0109 | 16.1192 | 66.5672 | 17296.0927
5 | 3333.33 | 0.3 | 999.999 | 1.5 | 199.9998 | 200 | 20.3 | 1.1 | -0.5 | 2.8447 | 11027.291 | 1112.4535 | 9.9126 | 112.2264 | 11027.2912
5 | 3333.33 | 0.3 | 999.999 | 1.5 | 199.9998 | 200 | 18.3 | 2.7 | -0.5 | 2.8581 | 323.175 | 682.4003 | 0.47359 | 1440.9229 | 323.175
5 | 3333.33 | 0.3 | 999.999 | 1.5 | 199.9998 | 200 | 20.5 | 0.1 | -0.5 | 2.8641 | 40062.868 | 1009.899 | 39.6702 | 25.4574 | 40062.8679
5 | 3333.33 | 0.3 | 999.999 | 1.5 | 199.9998 | 200 | 20.5 | 0.3 | -0.5 | 2.8649 | 43550.182 | 1011.822 | 43.0413 | 23.5081 | 43550.1824
5 | 3333.33 | 0.3 | 999.999 | 1.5 | 199.9998 | 200 | 20.5 | 0.5 | -0.5 | 2.8668 | 21068.536 | 1052.8497 | 20.011 | 52.6136 | 21068.5361
5 | 3333.33 | 0.3 | 999.999 | 1.5 | 199.9998 | 200 | 20.5 | 0.7 | -0.5 | 2.8703 | 8859.3565 | 1087.9454 | 8.1432 | 133.6017 | 8859.3565
5 | 3333.33 | 0.3 | 999.999 | 1.5 | 199.9998 | 200 | 20.5 | 0.9 | -0.5 | 2.8766 | 15245.568 | 1079.0991 | 14.1281 | 76.3799 | 15245.5686
5 | 3333.33 | 0.3 | 999.999 | 1.5 | 199.9998 | 200 | 20.5 | 1.1 | -0.5 | 2.8848 | 13197.537 | 1103.4013 | 11.9608 | 92.2516 | 13197.5369
5 | 3333.33 | 0.3 | 999.999 | 1.5 | 199.9998 | 200 | 18.5 | 2.7 | -0.5 | 2.8983 | 381.931 | 680.9775 | 0.56086 | 1214.1732 | 381.931
5 | 3333.33 | 0.3 | 999.999 | 1.5 | 199.9998 | 200 | 20.7 | 0.1 | -0.5 | 2.904 | 43413.776 | 999.9196 | 43.4173 | 23.0305 | 43413.7764
5 | 3333.33 | 0.3 | 999.999 | 1.5 | 199.9998 | 200 | 20.7 | 0.3 | -0.5 | 2.9049 | 43632.427 | 1003.8986 | 43.463 | 23.0978 | 43632.4275
5 | 3333.33 | 0.3 | 999.999 | 1.5 | 199.9998 | 200 | 20.7 | 0.5 | -0.5 | 2.9068 | 23266.526 | 1045.3662 | 22.2568 | 46.9684 | 23266.5268
5 | 3333.33 | 0.3 | 999.999 | 1.5 | 199.9998 | 200 | 20.7 | 0.7 | -0.5 | 2.9104 | 11028.203 | 1075.5166 | 10.2539 | 104.8889 | 11028.2037
5 | 3333.33 | 0.3 | 999.999 | 1.5 | 199.9998 | 200 | 20.7 | 0.9 | -0.5 | 2.9164 | 10513.76 | 1094.4613 | 9.6063 | 113.9312 | 10513.7602
5 | 3333.33 | 0.3 | 999.999 | 1.5 | 199.9998 | 200 | 20.7 | 1.1 | -0.5 | 2.9246 | 11261.369 | 1111.2466 | 10.134 | 109.6553 | 11261.3693
5 | 3333.33 | 0.3 | 999.999 | 1.5 | 199.9998 | 200 | 18.7 | 2.7 | -0.5 | 2.938 | 363.1079 | 681.0153 | 0.53319 | 1277.2564 | 363.1079
5 | 3333.33 | 0.3 | 999.999 | 1.5 | 199.9998 | 200 | 18.1 | 0.7 | -0.7 | 2.9394 | 47.1838 | 453.8492 | 0.10396 | 4365.4597 | 47.1838
5 | 3333.33 | 0.3 | 999.999 | 1.5 | 199.9998 | 200 | 20.9 | 0.1 | -0.5 | 2.9439 | 40251.06 | 1010.296 | 39.8409 | 25.3583 | 40251.0598
5 | 3333.33 | 0.3 | 999.999 | 1.5 | 199.9998 | 200 | 20.9 | 0.3 | -0.5 | 2.9448 | 43194.653 | 1012.0053 | 42.6822 | 23.7102 | 43194.6528
5 | 3333.33 | 0.3 | 999.999 | 1.5 | 199.9998 | 200 | 20.9 | 0.5 | -0.5 | 2.9467 | 21149.338 | 1052.6852 | 20.0908 | 52.3963 | 21149.3379
5 | 3333.33 | 0.3 | 999.999 | 1.5 | 199.9998 | 200 | 20.9 | 0.7 | -0.5 | 2.9502 | 8570.9739 | 1089.6848 | 7.8656 | 138.5389 | 8570.9739
5 | 3333.33 | 0.3 | 999.999 | 1.5 | 199.9998 | 200 | 20.9 | 0.9 | -0.5 | 2.9565 | 16169.589 | 1076.3408 | 15.0227 | 71.6474 | 16169.5884
5 | 3333.33 | 0.3 | 999.999 | 1.5 | 199.9998 | 200 | 20.9 | 1.1 | -0.5 | 2.9642 | 7502.6391 | 1127.5286 | 6.6541 | 169.4498 | 7502.639
5 | 3333.33 | 0.3 | 999.999 | 1.5 | 199.9998 | 200 | 18.9 | 2.7 | -0.5 | 2.9783 | 366.6659 | 679.6971 | 0.53945 | 1259.9701 | 366.6659
5 | 3333.33 | 0.3 | 999.999 | 1.5 | 199.9998 | 200 | 18.3 | 0.7 | -0.7 | 2.9798 | 46.0931 | 453.5818 | 0.10162 | 4463.4951 | 46.0931
5 | 3333.33 | 0.3 | 999.999 | 1.5 | 199.9998 | 200 | 21.1 | 0.1 | -0.5 | 2.9839 | 43581.612 | 1002.7387 | 43.4626 | 23.0713 | 43581.612
5 | 3333.33 | 0.3 | 999.999 | 1.5 | 199.9998 | 200 | 21.1 | 0.3 | -0.5 | 2.9849 | 45631.461 | 1001.4311 | 45.5663 | 21.9775 | 45631.4612
5 | 3333.33 | 0.3 | 999.999 | 1.5 | 199.9998 | 200 | 21.1 | 0.5 | -0.5 | 2.9869 | 28086.27 | 1024.3815 | 27.4178 | 37.3619 | 28086.2704
5 | 3333.33 | 0.3 | 999.999 | 1.5 | 199.9998 | 200 | 21.1 | 0.7 | -0.5 | 2.9903 | 10392.373 | 1077.6217 | 9.6438 | 111.7424 | 10392.3727
5 | 3333.33 | 0.3 | 999.999 | 1.5 | 199.9998 | 200 | 21.1 | 0.9 | -0.5 | 2.9965 | 17474.963 | 1076.5803 | 16.2319 | 66.3249 | 17474.9626
5 | 3333.33 | 0.3 | 999.999 | 1.5 | 199.9998 | 200 | 21.1 | 1.1 | -0.5 | 3.0046 | 11493.796 | 1109.2333 | 10.3619 | 107.0489 | 11493.796
5 | 3333.33 | 0.3 | 999.999 | 1.5 | 199.9998 | 200 | 18.1 | 0.5 | -0.7 | 3.0135 | 57.7862 | 385.8282 | 0.14977 | 2576.107 | 57.7862
5 | 3333.33 | 0.3 | 999.999 | 1.5 | 199.9998 | 200 | 19.1 | 2.7 | -0.5 | 3.0184 | 373.0486 | 679.1261 | 0.54931 | 1236.3328 | 373.0486
5 | 3333.33 | 0.3 | 999.999 | 1.5 | 199.9998 | 200 | 18.5 | 0.7 | -0.7 | 3.0199 | 44.6744 | 453.5824 | 0.098492 | 4605.2504 | 44.6744
5 | 3333.33 | 0.3 | 999.999 | 1.5 | 199.9998 | 200 | 21.3 | 0.1 | -0.5 | 3.024 | 39576.304 | 1004.1215 | 39.4139 | 25.4764 | 39576.3047
5 | 3333.33 | 0.3 | 999.999 | 1.5 | 199.9998 | 200 | 21.3 | 0.3 | -0.5 | 3.0248 | 45812.46 | 1004.3348 | 45.6147 | 22.0178 | 45812.4595
5 | 3333.33 | 0.3 | 999.999 | 1.5 | 199.9998 | 200 | 21.3 | 0.5 | -0.5 | 3.0265 | 19651.328 | 1063.9339 | 18.4704 | 57.602 | 19651.3275
5 | 3333.33 | 0.3 | 999.999 | 1.5 | 199.9998 | 200 | 21.3 | 0.7 | -0.5 | 3.0304 | 11237.914 | 1071.5853 | 10.4872 | 102.1805 | 11237.9138
5 | 3333.33 | 0.3 | 999.999 | 1.5 | 199.9998 | 200 | 21.3 | 0.9 | -0.5 | 3.0364 | 17566.592 | 1071.2929 | 16.3976 | 65.3325 | 17566.592
5 | 3333.33 | 0.3 | 999.999 | 1.5 | 199.9998 | 200 | 21.3 | 1.1 | -0.5 | 3.0444 | 11924.928 | 1108.0976 | 10.7616 | 102.9675 | 11924.9286
5 | 3333.33 | 0.3 | 999.999 | 1.5 | 199.9998 | 200 | 18.3 | 0.5 | -0.7 | 3.0533 | 57.4219 | 386.0441 | 0.14874 | 2595.3515 | 57.4219
5 | 3333.33 | 0.3 | 999.999 | 1.5 | 199.9998 | 200 | 19.3 | 2.7 | -0.5 | 3.0582 | 365.8834 | 678.7091 | 0.53909 | 1258.9971 | 365.8834
5 | 3333.33 | 0.3 | 999.999 | 1.5 | 199.9998 | 200 | 18.7 | 0.7 | -0.7 | 3.0606 | 43.7278 | 453.043 | 0.09652 | 4693.7687 | 43.7278
5 | 3333.33 | 0.3 | 999.999 | 1.5 | 199.9998 | 200 | 21.5 | 0.1 | -0.5 | 3.0637 | 41646.116 | 1007.1877 | 41.3489 | 24.3583 | 41646.1157
5 | 3333.33 | 0.3 | 999.999 | 1.5 | 199.9998 | 200 | 21.5 | 0.3 | -0.5 | 3.0646 | 44128.271 | 1001.0292 | 44.0829 | 22.7079 | 44128.2714
5 | 3333.33 | 0.3 | 999.999 | 1.5 | 199.9998 | 200 | 21.5 | 0.5 | -0.5 | 3.0666 | 23516.57 | 1040.8433 | 22.5938 | 46.0677 | 23516.5699
5 | 3333.33 | 0.3 | 999.999 | 1.5 | 199.9998 | 200 | 21.5 | 0.7 | -0.5 | 3.0701 | 10704.087 | 1076.9127 | 9.9396 | 108.3456 | 10704.0868
5 | 3333.33 | 0.3 | 999.999 | 1.5 | 199.9998 | 200 | 18.1 | 0.3 | -0.7 | 3.0726 | 50.2032 | 345.5857 | 0.14527 | 2378.9221 | 50.2032
5 | 3333.33 | 0.3 | 999.999 | 1.5 | 199.9998 | 200 | 21.5 | 0.9 | -0.5 | 3.0761 | 10091.921 | 1095.1697 | 9.2149 | 118.8472 | 10091.9213
5 | 3333.33 | 0.3 | 999.999 | 1.5 | 199.9998 | 200 | 18.1 | 3.1 | -0.5 | 3.0824 | 213.3346 | 799.2755 | 0.26691 | 2994.5517 | 213.3346
5 | 3333.33 | 0.3 | 999.999 | 1.5 | 199.9998 | 200 | 21.5 | 1.1 | -0.5 | 3.0843 | 11856.908 | 1108.1542 | 10.6997 | 103.5688 | 11856.9076
5 | 3333.33 | 0.3 | 999.999 | 1.5 | 199.9998 | 200 | 18.5 | 0.5 | -0.7 | 3.0933 | 57.1751 | 386.0923 | 0.14809 | 2607.2077 | 57.1751
5 | 3333.33 | 0.3 | 999.999 | 1.5 | 199.9998 | 200 | 19.5 | 2.7 | -0.5 | 3.0981 | 354.4666 | 678.4834 | 0.52244 | 1298.6829 | 354.4666
5 | 3333.33 | 0.3 | 999.999 | 1.5 | 199.9998 | 200 | 18.9 | 0.7 | -0.7 | 3.101 | 42.4033 | 452.7725 | 0.093653 | 4834.5968 | 42.4033
5 | 3333.33 | 0.3 | 999.999 | 1.5 | 199.9998 | 200 | 21.7 | 0.1 | -0.5 | 3.1037 | 39790.528 | 1005.6138 | 39.5684 | 25.4146 | 39790.5287
5 | 3333.33 | 0.3 | 999.999 | 1.5 | 199.9998 | 200 | 21.7 | 0.3 | -0.5 | 3.1045 | 44936.765 | 1006.4637 | 44.6482 | 22.5421 | 44936.7651
5 | 3333.33 | 0.3 | 999.999 | 1.5 | 199.9998 | 200 | 21.7 | 0.5 | -0.5 | 3.1065 | 25150.115 | 1028.9487 | 24.4425 | 42.0966 | 25150.1148
5 | 3333.33 | 0.3 | 999.999 | 1.5 | 199.9998 | 200 | 21.7 | 0.7 | -0.5 | 3.1097 | 7244.5985 | 1096.6898 | 6.6059 | 166.0173 | 7244.5986
5 | 3333.33 | 0.3 | 999.999 | 1.5 | 199.9998 | 200 | 18.3 | 0.3 | -0.7 | 3.1123 | 50.4966 | 345.718 | 0.14606 | 2366.9095 | 50.4966
5 | 3333.33 | 0.3 | 999.999 | 1.5 | 199.9998 | 200 | 21.7 | 0.9 | -0.5 | 3.116 | 11744.971 | 1089.0517 | 10.7846 | 100.9823 | 11744.971
5 | 3333.33 | 0.3 | 999.999 | 1.5 | 199.9998 | 200 | 18.1 | 0.1 | -0.7 | 3.1194 | 83.3173 | 324.1236 | 0.25705 | 1260.915 | 83.3173
5 | 3333.33 | 0.3 | 999.999 | 1.5 | 199.9998 | 200 | 18.3 | 3.1 | -0.5 | 3.1231 | 210.3262 | 798.6163 | 0.26336 | 3032.3755 | 210.3262
5 | 3333.33 | 0.3 | 999.999 | 1.5 | 199.9998 | 200 | 21.7 | 1.1 | -0.5 | 3.1241 | 10068.559 | 1115.0012 | 9.0301 | 123.4762 | 10068.5595
5 | 3333.33 | 0.3 | 999.999 | 1.5 | 199.9998 | 200 | 18.7 | 0.5 | -0.7 | 3.1331 | 56.3145 | 386.2142 | 0.14581 | 2648.7226 | 56.3145
5 | 3333.33 | 0.3 | 999.999 | 1.5 | 199.9998 | 200 | 19.7 | 2.7 | -0.5 | 3.1385 | 283.5277 | 677.5703 | 0.41845 | 1619.2476 | 283.5277
5 | 3333.33 | 0.3 | 999.999 | 1.5 | 199.9998 | 200 | 19.1 | 0.7 | -0.7 | 3.1413 | 40.949 | 452.5496 | 0.090485 | 5001.3758 | 40.949
5 | 3333.33 | 0.3 | 999.999 | 1.5 | 199.9998 | 200 | 21.9 | 0.1 | -0.5 | 3.1432 | 42876.83 | 1000.7748 | 42.8436 | 23.3588 | 42876.8301
5 | 3333.33 | 0.3 | 999.999 | 1.5 | 199.9998 | 200 | 21.9 | 0.3 | -0.5 | 3.1441 | 41970.181 | 1009.7917 | 41.5632 | 24.2953 | 41970.1803
5 | 3333.33 | 0.3 | 999.999 | 1.5 | 199.9998 | 200 | 21.9 | 0.5 | -0.5 | 3.1461 | 22268.075 | 1045.7093 | 21.2947 | 49.1065 | 22268.0751
5 | 3333.33 | 0.3 | 999.999 | 1.5 | 199.9998 | 200 | 21.9 | 0.7 | -0.5 | 3.1497 | 9945.9742 | 1079.6334 | 9.2124 | 117.194 | 9945.9741
5 | 3333.33 | 0.3 | 999.999 | 1.5 | 199.9998 | 200 | 18.5 | 0.3 | -0.7 | 3.1522 | 51.9462 | 345.8286 | 0.15021 | 2302.3319 | 51.9462
5 | 3333.33 | 0.3 | 999.999 | 1.5 | 199.9998 | 200 | 21.9 | 0.9 | -0.5 | 3.1557 | 10124.738 | 1094.2584 | 9.2526 | 118.2649 | 10124.7382
5 | 3333.33 | 0.3 | 999.999 | 1.5 | 199.9998 | 200 | 18.3 | 0.1 | -0.7 | 3.1596 | 81.3943 | 323.9337 | 0.25127 | 1289.1936 | 81.3943
5 | 3333.33 | 0.3 | 999.999 | 1.5 | 199.9998 | 200 | 21.9 | 1.1 | -0.5 | 3.1638 | 10773.869 | 1111.7434 | 9.691 | 114.7195 | 10773.8695
5 | 3333.33 | 0.3 | 999.999 | 1.5 | 199.9998 | 200 | 18.5 | 3.1 | -0.5 | 3.1638 | 185.9374 | 798.2516 | 0.23293 | 3426.9909 | 185.9373
5 | 3333.33 | 0.3 | 999.999 | 1.5 | 199.9998 | 200 | 18.9 | 0.5 | -0.7 | 3.1728 | 56.066 | 386.4687 | 0.14507 | 2663.9695 | 56.066
5 | 3333.33 | 0.3 | 999.999 | 1.5 | 199.9998 | 200 | 19.9 | 2.7 | -0.5 | 3.1786 | 204.7152 | 676.8747 | 0.30244 | 2238.0331 | 204.7152
5 | 3333.33 | 0.3 | 999.999 | 1.5 | 199.9998 | 200 | 19.3 | 0.7 | -0.7 | 3.1814 | 39.609 | 452.5196 | 0.08753 | 5169.8919 | 39.609
5 | 3333.33 | 0.3 | 999.999 | 1.5 | 199.9998 | 200 | 22.1 | 0.1 | -0.5 | 3.1828 | 43373.476 | 995.9635 | 43.5493 | 22.8698 | 43373.4755
5 | 3333.33 | 0.3 | 999.999 | 1.5 | 199.9998 | 200 | 22.1 | 0.3 | -0.5 | 3.1838 | 44320.591 | 998.4076 | 44.3913 | 22.4911 | 44320.5916
5 | 3333.33 | 0.3 | 999.999 | 1.5 | 199.9998 | 200 | 22.1 | 0.5 | -0.5 | 3.1857 | 26033.087 | 1027.7673 | 25.3297 | 40.5755 | 26033.0867
5 | 3333.33 | 0.3 | 999.999 | 1.5 | 199.9998 | 200 | 22.1 | 0.7 | -0.5 | 3.1892 | 10753.149 | 1072.9529 | 10.022 | 107.0596 | 10753.149
5 | 3333.33 | 0.3 | 999.999 | 1.5 | 199.9998 | 200 | 18.7 | 0.3 | -0.7 | 3.192 | 55.9133 | 345.9233 | 0.16163 | 2140.152 | 55.9133
5 | 3333.33 | 0.3 | 999.999 | 1.5 | 199.9998 | 200 | 22.1 | 0.9 | -0.5 | 3.1955 | 19917.325 | 1063.5139 | 18.7278 | 56.7878 | 19917.3248
5 | 3333.33 | 0.3 | 999.999 | 1.5 | 199.9998 | 200 | 18.5 | 0.1 | -0.7 | 3.1995 | 84.0199 | 323.8575 | 0.25943 | 1248.3197 | 84.0199
5 | 3333.33 | 0.3 | 999.999 | 1.5 | 199.9998 | 200 | 20.7 | 2.3 | -0.5 | 3.2 | 1409.0276 | 748.7393 | 1.8819 | 397.8705 | 1409.0276
5 | 3333.33 | 0.3 | 999.999 | 1.5 | 199.9998 | 200 | 18.7 | 3.1 | -0.5 | 3.2002 | 6502.9225 | 799.1818 | 8.137 | 98.2161 | 6502.9226
5 | 3333.33 | 0.3 | 999.999 | 1.5 | 199.9998 | 200 | 22.1 | 1.1 | -0.5 | 3.2034 | 8833.4213 | 1094.5631 | 8.0703 | 135.629 | 8833.4213
5 | 3333.33 | 0.3 | 999.999 | 1.5 | 199.9998 | 200 | 20.7 | 2.3 | -0.5 | 3.2039 | 2281.0467 | 708.9826 | 3.2174 | 220.3621 | 2281.0467
5 | 3333.33 | 0.3 | 999.999 | 1.5 | 199.9998 | 200 | 21.3 | 1.9 | -0.5 | 3.2045 | 3737.6608 | 785.9137 | 4.7558 | 165.2532 | 3737.6609
5 | 3333.33 | 0.3 | 999.999 | 1.5 | 199.9998 | 200 | 20.3 | 0.5 | -0.7 | 3.2049 | 601.5405 | 483.4377 | 1.2443 | 388.5225 | 601.5405
5 | 3333.33 | 0.3 | 999.999 | 1.5 | 199.9998 | 200 | 20.3 | 2.5 | -0.5 | 3.2049 | 2606.0358 | 653.3556 | 3.9887 | 163.8019 | 2606.0358
5 | 3333.33 | 0.3 | 999.999 | 1.5 | 199.9998 | 200 | 19.9 | 0.7 | -0.7 | 3.206 | 905.895 | 460.5323 | 1.9671 | 234.122 | 905.895
5 | 3333.33 | 0.3 | 999.999 | 1.5 | 199.9998 | 200 | 20.9 | 2.1 | -0.5 | 3.206 | 3158.2961 | 660.9945 | 4.7781 | 138.3384 | 3158.2961
5 | 3333.33 | 0.3 | 999.999 | 1.5 | 199.9998 | 200 | 20.5 | 0.3 | -0.7 | 3.2066 | 1123.2035 | 482.1048 | 2.3298 | 206.9305 | 1123.2035
5 | 3333.33 | 0.3 | 999.999 | 1.5 | 199.9998 | 200 | 21.5 | 1.7 | -0.5 | 3.2066 | 5210.4978 | 744.1958 | 7.0015 | 106.2907 | 5210.4978
5 | 3333.33 | 0.3 | 999.999 | 1.5 | 199.9998 | 200 | 20.5 | 2.3 | -0.5 | 3.2066 | 2916.3015 | 603.0264 | 4.8361 | 124.6925 | 2916.3016
5 | 3333.33 | 0.3 | 999.999 | 1.5 | 199.9998 | 200 | 21.3 | 2.5 | -0.3 | 3.2066 | 6385.0829 | 1085.0409 | 5.8846 | 184.385 | 6385.0828
5 | 3333.33 | 0.3 | 999.999 | 1.5 | 199.9998 | 200 | 19.3 | 0.7 | -0.7 | 3.2073 | 698.7539 | 382.3068 | 1.8277 | 209.1702 | 698.7539
5 | 3333.33 | 0.3 | 999.999 | 1.5 | 199.9998 | 200 | 19.5 | 0.7 | -0.7 | 3.2073 | 760.1227 | 408.8686 | 1.8591 | 219.9297 | 760.1227
5 | 3333.33 | 0.3 | 999.999 | 1.5 | 199.9998 | 200 | 19.7 | 0.7 | -0.7 | 3.2073 | 992.9192 | 430.3917 | 2.307 | 186.558 | 992.9192
5 | 3333.33 | 0.3 | 999.999 | 1.5 | 199.9998 | 200 | 22.3 | 0.7 | -0.5 | 3.2073 | 11995.213 | 1287.3042 | 9.3181 | 138.1511 | 11995.2135
5 | 3333.33 | 0.3 | 999.999 | 1.5 | 199.9998 | 200 | 18.9 | 3.1 | -0.5 | 3.2073 | 2446.5899 | 790.643 | 3.0944 | 255.5052 | 2446.5899
5 | 3333.33 | 0.3 | 999.999 | 1.5 | 199.9998 | 200 | 19.3 | 3.1 | -0.5 | 3.2073 | 2765.9025 | 841.0269 | 3.2887 | 255.7308 | 2765.9025
5 | 3333.33 | 0.3 | 999.999 | 1.5 | 199.9998 | 200 | 18.7 | 0.1 | -0.7 | 3.208 | 987.7979 | 307.7771 | 3.2095 | 95.8969 | 987.7979
5 | 3333.33 | 0.3 | 999.999 | 1.5 | 199.9998 | 200 | 19.1 | 0.5 | -0.7 | 3.208 | 881.3905 | 344.0652 | 2.5617 | 134.3115 | 881.3904
5 | 3333.33 | 0.3 | 999.999 | 1.5 | 199.9998 | 200 | 21.7 | 1.5 | -0.5 | 3.208 | 5965.7821 | 733.3626 | 8.1348 | 90.1509 | 5965.782
5 | 3333.33 | 0.3 | 999.999 | 1.5 | 199.9998 | 200 | 21.1 | 1.9 | -0.5 | 3.208 | 3816.2768 | 624.727 | 6.1087 | 102.2682 | 3816.2768
5 | 3333.33 | 0.3 | 999.999 | 1.5 | 199.9998 | 200 | 20.1 | 2.5 | -0.5 | 3.208 | 2884.572 | 550.5855 | 5.2391 | 105.0916 | 2884.572
5 | 3333.33 | 0.3 | 999.999 | 1.5 | 199.9998 | 200 | 19.9 | 2.7 | -0.5 | 3.208 | 3231.6063 | 577.1566 | 5.5992 | 103.0787 | 3231.6063
5 | 3333.33 | 0.3 | 999.999 | 1.5 | 199.9998 | 200 | 18.1 | 2.9 | -0.5 | 3.208 | 1482.7012 | 532.0757 | 2.7866 | 190.9384 | 1482.7012
5 | 3333.33 | 0.3 | 999.999 | 1.5 | 199.9998 | 200 | 19.7 | 2.9 | -0.5 | 3.208 | 3610.0025 | 634.6307 | 5.6884 | 111.5667 | 3610.0025
5 | 3333.33 | 0.3 | 999.999 | 1.5 | 199.9998 | 200 | 19.1 | 3.1 | -0.5 | 3.208 | 3670.0988 | 800.1963 | 4.5865 | 174.4678 | 3670.0988
5 | 3333.33 | 0.3 | 999.999 | 1.5 | 199.9998 | 200 | 21.9 | 1.9 | -0.3 | 3.208 | 12525.378 | 1070.3758 | 11.7019 | 91.4707 | 12525.3776
5 | 3333.33 | 0.3 | 999.999 | 1.5 | 199.9998 | 200 | 21.5 | 2.3 | -0.3 | 3.208 | 9460.0695 | 984.5373 | 9.6086 | 102.4637 | 9460.0695
5 | 3333.33 | 0.3 | 999.999 | 1.5 | 199.9998 | 200 | 18.9 | 0.3 | -0.7 | 3.2087 | 1122.2734 | 316.4175 | 3.5468 | 89.2118 | 1122.2734
5 | 3333.33 | 0.3 | 999.999 | 1.5 | 199.9998 | 200 | 20.1 | 0.5 | -0.7 | 3.2087 | 1592.9424 | 428.0694 | 3.7212 | 115.0345 | 1592.9424
5 | 3333.33 | 0.3 | 999.999 | 1.5 | 199.9998 | 200 | 22.3 | 0.3 | -0.5 | 3.2087 | 14070.644 | 1136.6016 | 12.3796 | 91.8126 | 14070.6442
5 | 3333.33 | 0.3 | 999.999 | 1.5 | 199.9998 | 200 | 22.3 | 0.5 | -0.5 | 3.2087 | 13787.547 | 1163.4095 | 11.851 | 98.1699 | 13787.5477
5 | 3333.33 | 0.3 | 999.999 | 1.5 | 199.9998 | 200 | 21.9 | 1.3 | -0.5 | 3.2087 | 6497.6303 | 765.5463 | 8.4876 | 90.1961 | 6497.6304
5 | 3333.33 | 0.3 | 999.999 | 1.5 | 199.9998 | 200 | 20.7 | 2.1 | -0.5 | 3.2087 | 3365.6438 | 555.8965 | 6.0544 | 91.8163 | 3365.6438
5 | 3333.33 | 0.3 | 999.999 | 1.5 | 199.9998 | 200 | 18.3 | 2.9 | -0.5 | 3.2087 | 2074.8151 | 535.0199 | 3.878 | 137.9623 | 2074.8151
5 | 3333.33 | 0.3 | 999.999 | 1.5 | 199.9998 | 200 | 21.7 | 2.1 | -0.3 | 3.2087 | 11458.801 | 976.4275 | 11.7354 | 83.2034 | 11458.8011
5 | 3333.33 | 0.3 | 999.999 | 1.5 | 199.9998 | 200 | 22.3 | 0.1 | -0.5 | 3.2094 | 13682.217 | 1089.327 | 12.5602 | 86.7281 | 13682.2179
5 | 3333.33 | 0.3 | 999.999 | 1.5 | 199.9998 | 200 | 22.1 | 0.9 | -0.5 | 3.2094 | 7450.9066 | 818.3844 | 9.1044 | 89.8888 | 7450.9066
5 | 3333.33 | 0.3 | 999.999 | 1.5 | 199.9998 | 200 | 21.3 | 1.7 | -0.5 | 3.2094 | 4709.7584 | 599.0647 | 7.8619 | 76.1989 | 4709.7583
5 | 3333.33 | 0.3 | 999.999 | 1.5 | 199.9998 | 200 | 20.3 | 2.3 | -0.5 | 3.2094 | 3160.7675 | 511.8326 | 6.1754 | 82.8826 | 3160.7675
5 | 3333.33 | 0.3 | 999.999 | 1.5 | 199.9998 | 200 | 18.5 | 2.9 | -0.5 | 3.2094 | 2593.5231 | 532.9701 | 4.8662 | 109.5256 | 2593.5231
5 | 3333.33 | 0.3 | 999.999 | 1.5 | 199.9998 | 200 | 20.1 | 3.1 | -0.3 | 3.2094 | 7330.8554 | 855.4252 | 8.5698 | 99.8181 | 7330.8553
5 | 3333.33 | 0.3 | 999.999 | 1.5 | 199.9998 | 200 | 18.9 | 0.1 | -0.7 | 3.2102 | 1346.244 | 306.7301 | 4.389 | 69.8858 | 1346.244
5 | 3333.33 | 0.3 | 999.999 | 1.5 | 199.9998 | 200 | 20.5 | 0.1 | -0.7 | 3.2102 | 2315.3523 | 451.567 | 5.1274 | 88.0699 | 2315.3523
5 | 3333.33 | 0.3 | 999.999 | 1.5 | 199.9998 | 200 | 19.1 | 0.3 | -0.7 | 3.2102 | 1437.5054 | 321.4893 | 4.4714 | 71.8991 | 1437.5054
5 | 3333.33 | 0.3 | 999.999 | 1.5 | 199.9998 | 200 | 20.3 | 0.3 | -0.7 | 3.2102 | 2111.3074 | 426.491 | 4.9504 | 86.1526 | 2111.3074
5 | 3333.33 | 0.3 | 999.999 | 1.5 | 199.9998 | 200 | 19.3 | 0.5 | -0.7 | 3.2102 | 1454.0869 | 344.8559 | 4.2165 | 81.7871 | 1454.0869
5 | 3333.33 | 0.3 | 999.999 | 1.5 | 199.9998 | 200 | 19.7 | 0.5 | -0.7 | 3.2102 | 1819.1958 | 386.7319 | 4.704 | 82.213 | 1819.1958
5 | 3333.33 | 0.3 | 999.999 | 1.5 | 199.9998 | 200 | 19.9 | 0.5 | -0.7 | 3.2102 | 1872.8012 | 401.1008 | 4.6692 | 85.9044 | 1872.8011
5 | 3333.33 | 0.3 | 999.999 | 1.5 | 199.9998 | 200 | 20.9 | 1.9 | -0.5 | 3.2102 | 3511.4979 | 534.1734 | 6.5737 | 81.2591 | 3511.4979
5 | 3333.33 | 0.3 | 999.999 | 1.5 | 199.9998 | 200 | 20.5 | 2.1 | -0.5 | 3.2102 | 3449.1283 | 498.3581 | 6.921 | 72.0068 | 3449.1283
5 | 3333.33 | 0.3 | 999.999 | 1.5 | 199.9998 | 200 | 19.9 | 2.5 | -0.5 | 3.2102 | 3302.377 | 484.0534 | 6.8223 | 70.9512 | 3302.377
5 | 3333.33 | 0.3 | 999.999 | 1.5 | 199.9998 | 200 | 18.1 | 2.7 | -0.5 | 3.2102 | 2064.2096 | 451.3095 | 4.5738 | 98.6723 | 2064.2096
5 | 3333.33 | 0.3 | 999.999 | 1.5 | 199.9998 | 200 | 19.7 | 2.7 | -0.5 | 3.2102 | 4039.269 | 507.3826 | 7.961 | 63.7336 | 4039.269
5 | 3333.33 | 0.3 | 999.999 | 1.5 | 199.9998 | 200 | 20.9 | 2.7 | -0.3 | 3.2102 | 8616.0534 | 783.316 | 10.9995 | 71.214 | 8616.0535
5 | 3333.33 | 0.3 | 999.999 | 1.5 | 199.9998 | 200 | 19.5 | 0.5 | -0.7 | 3.211 | 1874.2808 | 358.0473 | 5.2347 | 68.3984 | 1874.2808
5 | 3333.33 | 0.3 | 999.999 | 1.5 | 199.9998 | 200 | 22.1 | 0.7 | -0.5 | 3.211 | 6871.0932 | 730.2758 | 9.4089 | 77.6154 | 6871.0932
5 | 3333.33 | 0.3 | 999.999 | 1.5 | 199.9998 | 200 | 21.9 | 1.1 | -0.5 | 3.211 | 4889.4401 | 672.1756 | 7.2741 | 92.4073 | 4889.4401
5 | 3333.33 | 0.3 | 999.999 | 1.5 | 199.9998 | 200 | 21.7 | 1.3 | -0.5 | 3.211 | 5382.9563 | 621.5706 | 8.6602 | 71.7728 | 5382.9563
5 | 3333.33 | 0.3 | 999.999 | 1.5 | 199.9998 | 200 | 21.5 | 1.5 | -0.5 | 3.211 | 5343.8437 | 590.0592 | 9.0565 | 65.1535 | 5343.8436
5 | 3333.33 | 0.3 | 999.999 | 1.5 | 199.9998 | 200 | 20.1 | 2.3 | -0.5 | 3.211 | 3035.4491 | 462.7837 | 6.5591 | 70.5559 | 3035.4491
5 | 3333.33 | 0.3 | 999.999 | 1.5 | 199.9998 | 200 | 18.1 | 2.5 | -0.5 | 3.211 | 2047.2709 | 398.7599 | 5.1341 | 77.669 | 2047.2709
5 | 3333.33 | 0.3 | 999.999 | 1.5 | 199.9998 | 200 | 18.3 | 2.7 | -0.5 | 3.211 | 2489.5534 | 449.6565 | 5.5366 | 81.2158 | 2489.5534
5 | 3333.33 | 0.3 | 999.999 | 1.5 | 199.9998 | 200 | 18.7 | 2.9 | -0.5 | 3.211 | 3729.5123 | 512.0607 | 7.2833 | 70.3057 | 3729.5123
5 | 3333.33 | 0.3 | 999.999 | 1.5 | 199.9998 | 200 | 19.5 | 2.9 | -0.5 | 3.211 | 4492.8559 | 539.6186 | 8.326 | 64.8114 | 4492.8559
5 | 3333.33 | 0.3 | 999.999 | 1.5 | 199.9998 | 200 | 20.5 | 2.9 | -0.3 | 3.211 | 6438.3532 | 732.4501 | 8.7902 | 83.3261 | 6438.3532
5 | 3333.33 | 0.3 | 999.999 | 1.5 | 199.9998 | 200 | 19.1 | 0.1 | -0.7 | 3.2118 | 1872.6347 | 309.1608 | 6.0572 | 51.0406 | 1872.6347
5 | 3333.33 | 0.3 | 999.999 | 1.5 | 199.9998 | 200 | 19.3 | 0.3 | -0.7 | 3.2118 | 1906.0985 | 325.6826 | 5.8526 | 55.6472 | 1906.0985
5 | 3333.33 | 0.3 | 999.999 | 1.5 | 199.9998 | 200 | 20.1 | 0.3 | -0.7 | 3.2118 | 2457.65 | 396.9318 | 6.1916 | 64.1079 | 2457.6501
5 | 3333.33 | 0.3 | 999.999 | 1.5 | 199.9998 | 200 | 22.1 | 0.5 | -0.5 | 3.2118 | 7582.9103 | 689.1958 | 11.0025 | 62.6397 | 7582.9101
5 | 3333.33 | 0.3 | 999.999 | 1.5 | 199.9998 | 200 | 21.9 | 0.9 | -0.5 | 3.2118 | 6059.4238 | 639.2826 | 9.4785 | 67.4457 | 6059.4237
5 | 3333.33 | 0.3 | 999.999 | 1.5 | 199.9998 | 200 | 21.1 | 1.7 | -0.5 | 3.2118 | 4043.4971 | 516.8894 | 7.8228 | 66.0751 | 4043.4971
5 | 3333.33 | 0.3 | 999.999 | 1.5 | 199.9998 | 200 | 20.7 | 1.9 | -0.5 | 3.2118 | 3415.3037 | 478.5196 | 7.1372 | 67.0456 | 3415.3037
5 | 3333.33 | 0.3 | 999.999 | 1.5 | 199.9998 | 200 | 20.3 | 2.1 | -0.5 | 3.2118 | 3377.2512 | 450.9619 | 7.489 | 60.2166 | 3377.2511
5 | 3333.33 | 0.3 | 999.999 | 1.5 | 199.9998 | 200 | 18.1 | 2.3 | -0.5 | 3.2118 | 2063.7694 | 355.1781 | 5.8105 | 61.1267 | 2063.7694
5 | 3333.33 | 0.3 | 999.999 | 1.5 | 199.9998 | 200 | 19.9 | 2.3 | -0.5 | 3.2118 | 3360.9853 | 434.5076 | 7.7352 | 56.1731 | 3360.9852
5 | 3333.33 | 0.3 | 999.999 | 1.5 | 199.9998 | 200 | 19.7 | 2.5 | -0.5 | 3.2118 | 3768.5249 | 442.3222 | 8.5199 | 51.9166 | 3768.5249
5 | 3333.33 | 0.3 | 999.999 | 1.5 | 199.9998 | 200 | 18.5 | 2.7 | -0.5 | 3.2118 | 2750.1734 | 444.1248 | 6.1923 | 71.7216 | 2750.1734
5 | 3333.33 | 0.3 | 999.999 | 1.5 | 199.9998 | 200 | 19.5 | 2.7 | -0.5 | 3.2118 | 4702.7611 | 465.621 | 10.1 | 46.1012 | 4702.7611
5 | 3333.33 | 0.3 | 999.999 | 1.5 | 199.9998 | 200 | 18.9 | 2.9 | -0.5 | 3.2118 | 4407.039 | 503.2848 | 8.7566 | 57.4752 | 4407.039
5 | 3333.33 | 0.3 | 999.999 | 1.5 | 199.9998 | 200 | 19.1 | 2.9 | -0.5 | 3.2118 | 4653.9197 | 509.2206 | 9.1393 | 55.7177 | 4653.9197
5 | 3333.33 | 0.3 | 999.999 | 1.5 | 199.9998 | 200 | 19.3 | 2.9 | -0.5 | 3.2118 | 4557.2848 | 515.4484 | 8.8414 | 58.2994 | 4557.2848
5 | 3333.33 | 0.3 | 999.999 | 1.5 | 199.9998 | 200 | 22.3 | 1.1 | -0.3 | 3.2118 | 13866.733 | 1052.7276 | 13.1722 | 79.9204 | 13866.7326
5 | 3333.33 | 0.3 | 999.999 | 1.5 | 199.9998 | 200 | 22.1 | 1.5 | -0.3 | 3.2118 | 11840.091 | 877.451 | 13.4937 | 65.0265 | 11840.0913
5 | 3333.33 | 0.3 | 999.999 | 1.5 | 199.9998 | 200 | 21.1 | 2.5 | -0.3 | 3.2118 | 5280.3362 | 636.4439 | 8.2966 | 76.7112 | 5280.3362
5 | 3333.33 | 0.3 | 999.999 | 1.5 | 199.9998 | 200 | 19.9 | 3.1 | -0.3 | 3.2118 | 7777.0023 | 703.1761 | 11.0598 | 63.5793 | 7777.0022
5 | 3333.33 | 0.3 | 999.999 | 1.5 | 199.9998 | 200 | 20.3 | 0.1 | -0.7 | 3.2126 | 2784.5892 | 408.8276 | 6.8112 | 60.0232 | 2784.5892
5 | 3333.33 | 0.3 | 999.999 | 1.5 | 199.9998 | 200 | 19.5 | 0.3 | -0.7 | 3.2126 | 2092.2402 | 336.4882 | 6.2179 | 54.1163 | 2092.2402
5 | 3333.33 | 0.3 | 999.999 | 1.5 | 199.9998 | 200 | 19.7 | 0.3 | -0.7 | 3.2126 | 2391.3556 | 354.9001 | 6.7381 | 52.6706 | 2391.3556
5 | 3333.33 | 0.3 | 999.999 | 1.5 | 199.9998 | 200 | 19.9 | 0.3 | -0.7 | 3.2126 | 2525.3288 | 373.3882 | 6.7633 | 55.2081 | 2525.3288
5 | 3333.33 | 0.3 | 999.999 | 1.5 | 199.9998 | 200 | 22.1 | 0.1 | -0.5 | 3.2126 | 7931.8906 | 647.336 | 12.2531 | 52.8303 | 7931.8909
5 | 3333.33 | 0.3 | 999.999 | 1.5 | 199.9998 | 200 | 22.1 | 0.3 | -0.5 | 3.2126 | 7588.9068 | 655.3839 | 11.5793 | 56.5995 | 7588.9067
5 | 3333.33 | 0.3 | 999.999 | 1.5 | 199.9998 | 200 | 21.9 | 0.7 | -0.5 | 3.2126 | 6470.5748 | 601.0755 | 10.765 | 55.8361 | 6470.5749
5 | 3333.33 | 0.3 | 999.999 | 1.5 | 199.9998 | 200 | 21.7 | 0.9 | -0.5 | 3.2126 | 6231.3594 | 553.2057 | 11.2641 | 49.1123 | 6231.3595
5 | 3333.33 | 0.3 | 999.999 | 1.5 | 199.9998 | 200 | 21.7 | 1.1 | -0.5 | 3.2126 | 5296.712 | 568.2516 | 9.3211 | 60.9642 | 5296.712
5 | 3333.33 | 0.3 | 999.999 | 1.5 | 199.9998 | 200 | 21.5 | 1.3 | -0.5 | 3.2126 | 5261.3027 | 538.9061 | 9.7629 | 55.1992 | 5261.3027
5 | 3333.33 | 0.3 | 999.999 | 1.5 | 199.9998 | 200 | 21.3 | 1.5 | -0.5 | 3.2126 | 4669.334 | 519.392 | 8.99 | 57.7744 | 4669.3339
5 | 3333.33 | 0.3 | 999.999 | 1.5 | 199.9998 | 200 | 18.1 | 1.9 | -0.5 | 3.2126 | 1958.4056 | 301.5428 | 6.4946 | 46.4296 | 1958.4056
5 | 3333.33 | 0.3 | 999.999 | 1.5 | 199.9998 | 200 | 18.1 | 2.1 | -0.5 | 3.2126 | 1963.2587 | 321.3792 | 6.1089 | 52.6087 | 1963.2587
5 | 3333.33 | 0.3 | 999.999 | 1.5 | 199.9998 | 200 | 18.3 | 2.5 | -0.5 | 3.2126 | 2328.8537 | 383.3887 | 6.0744 | 63.1156 | 2328.8537
5 | 3333.33 | 0.3 | 999.999 | 1.5 | 199.9998 | 200 | 19.5 | 2.5 | -0.5 | 3.2126 | 4236.828 | 420.0846 | 10.0857 | 41.6517 | 4236.8282
5 | 3333.33 | 0.3 | 999.999 | 1.5 | 199.9998 | 200 | 18.7 | 2.7 | -0.5 | 3.2126 | 3742.7716 | 437.2534 | 8.5597 | 51.0826 | 3742.7716
5 | 3333.33 | 0.3 | 999.999 | 1.5 | 199.9998 | 200 | 21.9 | 1.7 | -0.3 | 3.2126 | 8008.5577 | 615.9683 | 13.0016 | 47.3764 | 8008.5575
5 | 3333.33 | 0.3 | 999.999 | 1.5 | 199.9998 | 200 | 20.3 | 2.9 | -0.3 | 3.2126 | 6977.7264 | 538.458 | 12.9587 | 41.5518 | 6977.7262
5 | 3333.33 | 0.3 | 999.999 | 1.5 | 199.9998 | 200 | 21.1 | 2.7 | -0.1 | 3.2126 | 11714.23 | 798.9597 | 14.6619 | 54.4924 | 11714.2297
5 | 3333.33 | 0.3 | 999.999 | 1.5 | 199.9998 | 200 | 19.3 | 0.1 | -0.7 | 3.2135 | 1939.816 | 311.5405 | 6.2265 | 50.0344 | 1939.816
5 | 3333.33 | 0.3 | 999.999 | 1.5 | 199.9998 | 200 | 19.5 | 0.1 | -0.7 | 3.2135 | 2357.4054 | 326.4717 | 7.2209 | 45.2123 | 2357.4054
5 | 3333.33 | 0.3 | 999.999 | 1.5 | 199.9998 | 200 | 20.1 | 0.1 | -0.7 | 3.2135 | 2910.7035 | 382.3631 | 7.6124 | 50.2289 | 2910.7035
5 | 3333.33 | 0.3 | 999.999 | 1.5 | 199.9998 | 200 | 21.9 | 0.1 | -0.5 | 3.2135 | 7711.3948 | 532.2667 | 14.4878 | 36.7389 | 7711.3948
5 | 3333.33 | 0.3 | 999.999 | 1.5 | 199.9998 | 200 | 21.9 | 0.3 | -0.5 | 3.2135 | 7571.8625 | 544.4749 | 13.9067 | 39.1519 | 7571.8623
5 | 3333.33 | 0.3 | 999.999 | 1.5 | 199.9998 | 200 | 21.9 | 0.5 | -0.5 | 3.2135 | 6749.8211 | 564.4332 | 11.9586 | 47.199 | 6749.8213
5 | 3333.33 | 0.3 | 999.999 | 1.5 | 199.9998 | 200 | 21.7 | 0.7 | -0.5 | 3.2135 | 6541.5986 | 510.6819 | 12.8095 | 39.8673 | 6541.5984
5 | 3333.33 | 0.3 | 999.999 | 1.5 | 199.9998 | 200 | 21.5 | 1.1 | -0.5 | 3.2135 | 5533.134 | 504.2104 | 10.9739 | 45.9465 | 5533.1339
5 | 3333.33 | 0.3 | 999.999 | 1.5 | 199.9998 | 200 | 21.3 | 1.3 | -0.5 | 3.2135 | 5354.8902 | 485.0826 | 11.0391 | 43.9421 | 5354.8902
5 | 3333.33 | 0.3 | 999.999 | 1.5 | 199.9998 | 200 | 18.1 | 1.5 | -0.5 | 3.2135 | 1833.6942 | 265.1292 | 6.9162 | 38.3344 | 1833.6942
5 | 3333.33 | 0.3 | 999.999 | 1.5 | 199.9998 | 200 | 21.1 | 1.5 | -0.5 | 3.2135 | 4801.2764 | 473.8017 | 10.1335 | 46.7559 | 4801.2764
5 | 3333.33 | 0.3 | 999.999 | 1.5 | 199.9998 | 200 | 18.1 | 1.7 | -0.5 | 3.2135 | 1842.5711 | 278.9904 | 6.6044 | 42.243 | 1842.5711
5 | 3333.33 | 0.3 | 999.999 | 1.5 | 199.9998 | 200 | 20.9 | 1.7 | -0.5 | 3.2135 | 3877.9745 | 464.6231 | 8.3465 | 55.6669 | 3877.9746
5 | 3333.33 | 0.3 | 999.999 | 1.5 | 199.9998 | 200 | 20.5 | 1.9 | -0.5 | 3.2135 | 3438.8978 | 433.2182 | 7.938 | 54.575 | 3438.8977
5 | 3333.33 | 0.3 | 999.999 | 1.5 | 199.9998 | 200 | 18.3 | 2.1 | -0.5 | 3.2135 | 2315.9122 | 316.7574 | 7.3113 | 43.3243 | 2315.9122
5 | 3333.33 | 0.3 | 999.999 | 1.5 | 199.9998 | 200 | 20.1 | 2.1 | -0.5 | 3.2135 | 3227.7045 | 410.6837 | 7.8593 | 52.2542 | 3227.7045
5 | 3333.33 | 0.3 | 999.999 | 1.5 | 199.9998 | 200 | 18.3 | 2.3 | -0.5 | 3.2135 | 2293.2341 | 341.2835 | 6.7194 | 50.7905 | 2293.2341
5 | 3333.33 | 0.3 | 999.999 | 1.5 | 199.9998 | 200 | 19.7 | 2.3 | -0.5 | 3.2135 | 3392.4024 | 397.8851 | 8.5261 | 46.6668 | 3392.4024
5 | 3333.33 | 0.3 | 999.999 | 1.5 | 199.9998 | 200 | 18.5 | 2.5 | -0.5 | 3.2135 | 2958.0414 | 379.3521 | 7.7976 | 48.6498 | 2958.0414
5 | 3333.33 | 0.3 | 999.999 | 1.5 | 199.9998 | 200 | 19.3 | 2.5 | -0.5 | 3.2135 | 4443.1521 | 401.8076 | 11.0579 | 36.3367 | 4443.1523
5 | 3333.33 | 0.3 | 999.999 | 1.5 | 199.9998 | 200 | 18.9 | 2.7 | -0.5 | 3.2135 | 4152.8759 | 427.5364 | 9.7135 | 44.0146 | 4152.8759
5 | 3333.33 | 0.3 | 999.999 | 1.5 | 199.9998 | 200 | 19.1 | 2.7 | -0.5 | 3.2135 | 4446.3627 | 429.8099 | 10.345 | 41.5478 | 4446.3625
5 | 3333.33 | 0.3 | 999.999 | 1.5 | 199.9998 | 200 | 19.3 | 2.7 | -0.5 | 3.2135 | 4177.0459 | 432.9682 | 9.6475 | 44.879 | 4177.0459
5 | 3333.33 | 0.3 | 999.999 | 1.5 | 199.9998 | 200 | 22.1 | 1.3 | -0.3 | 3.2135 | 11642.917 | 585.997 | 19.8686 | 29.4937 | 11642.9175
5 | 3333.33 | 0.3 | 999.999 | 1.5 | 199.9998 | 200 | 21.3 | 2.3 | -0.3 | 3.2135 | 4636.6439 | 566.3401 | 8.187 | 69.1753 | 4636.6439
5 | 3333.33 | 0.3 | 999.999 | 1.5 | 199.9998 | 200 | 20.7 | 2.7 | -0.3 | 3.2135 | 6267.8723 | 531.3043 | 11.7971 | 45.0367 | 6267.8723
5 | 3333.33 | 0.3 | 999.999 | 1.5 | 199.9998 | 200 | 22.1 | 1.7 | -0.1 | 3.2135 | 11591.454 | 979.2207 | 11.8374 | 82.7224 | 11591.4536
5 | 3333.33 | 0.3 | 999.999 | 1.5 | 199.9998 | 200 | 20.3 | 3.1 | -0.1 | 3.2135 | 9154.3837 | 760.063 | 12.0442 | 63.1059 | 9154.3833
5 | 3333.33 | 0.3 | 999.999 | 1.5 | 199.9998 | 200 | 19.7 | 0.1 | -0.7 | 3.2143 | 2532.9174 | 336.4358 | 7.5287 | 44.6872 | 2532.9173
5 | 3333.33 | 0.3 | 999.999 | 1.5 | 199.9998 | 200 | 19.9 | 0.1 | -0.7 | 3.2143 | 2767.2336 | 354.703 | 7.8016 | 45.4657 | 2767.2336
5 | 3333.33 | 0.3 | 999.999 | 1.5 | 199.9998 | 200 | 21.7 | 0.5 | -0.5 | 3.2143 | 6342.8995 | 473.756 | 13.3885 | 35.3852 | 6342.8996
5 | 3333.33 | 0.3 | 999.999 | 1.5 | 199.9998 | 200 | 21.5 | 0.9 | -0.5 | 3.2143 | 5267.8244 | 464.928 | 11.3304 | 41.0336 | 5267.8245
5 | 3333.33 | 0.3 | 999.999 | 1.5 | 199.9998 | 200 | 18.1 | 1.3 | -0.5 | 3.2143 | 1710.5684 | 244.3517 | 7.0004 | 34.9052 | 1710.5684
5 | 3333.33 | 0.3 | 999.999 | 1.5 | 199.9998 | 200 | 20.7 | 1.7 | -0.5 | 3.2143 | 3931.0707 | 428.1484 | 9.1816 | 46.6313 | 3931.0707
5 | 3333.33 | 0.3 | 999.999 | 1.5 | 199.9998 | 200 | 18.3 | 1.9 | -0.5 | 3.2143 | 2168.1714 | 290 | 7.4765 | 38.7885 | 2168.1714
5 | 3333.33 | 0.3 | 999.999 | 1.5 | 199.9998 | 200 | 19.9 | 2.1 | -0.5 | 3.2143 | 3191.1767 | 385.1879 | 8.2847 | 46.4937 | 3191.1768
5 | 3333.33 | 0.3 | 999.999 | 1.5 | 199.9998 | 200 | 18.5 | 2.3 | -0.5 | 3.2143 | 2880.0106 | 338.8153 | 8.5002 | 39.8595 | 2880.0106
5 | 3333.33 | 0.3 | 999.999 | 1.5 | 199.9998 | 200 | 19.5 | 2.3 | -0.5 | 3.2143 | 3593.8052 | 376.0245 | 9.5574 | 39.3439 | 3593.8052
5 | 3333.33 | 0.3 | 999.999 | 1.5 | 199.9998 | 200 | 18.7 | 2.5 | -0.5 | 3.2143 | 3467.6472 | 375.27 | 9.2404 | 40.6119 | 3467.6472
5 | 3333.33 | 0.3 | 999.999 | 1.5 | 199.9998 | 200 | 18.9 | 2.5 | -0.5 | 3.2143 | 4077.3109 | 380.5909 | 10.7131 | 35.5257 | 4077.311
5 | 3333.33 | 0.3 | 999.999 | 1.5 | 199.9998 | 200 | 19.1 | 2.5 | -0.5 | 3.2143 | 4240.7998 | 385.3665 | 11.0046 | 35.0187 | 4240.7997
5 | 3333.33 | 0.3 | 999.999 | 1.5 | 199.9998 | 200 | 21.7 | 1.9 | -0.3 | 3.2143 | 6074.3973 | 552.9864 | 10.9847 | 50.3414 | 6074.3971
5 | 3333.33 | 0.3 | 999.999 | 1.5 | 199.9998 | 200 | 21.5 | 2.1 | -0.3 | 3.2143 | 4720.0113 | 548.2076 | 8.6099 | 63.6718 | 4720.0113
5 | 3333.33 | 0.3 | 999.999 | 1.5 | 199.9998 | 200 | 20.9 | 2.5 | -0.3 | 3.2143 | 5323.679 | 484.019 | 10.9989 | 44.0061 | 5323.679
5 | 3333.33 | 0.3 | 999.999 | 1.5 | 199.9998 | 200 | 19.7 | 3.1 | -0.3 | 3.2143 | 7390.8793 | 579.5566 | 12.7526 | 45.446 | 7390.8793
5 | 3333.33 | 0.3 | 999.999 | 1.5 | 199.9998 | 200 | 21.9 | 1.9 | -0.1 | 3.2143 | 12749.193 | 708.7648 | 17.9879 | 39.4023 | 12749.193
5 | 3333.33 | 0.3 | 999.999 | 1.5 | 199.9998 | 200 | 20.7 | 2.9 | -0.1 | 3.2143 | 9464.7217 | 665.688 | 14.218 | 46.8202 | 9464.7216
5 | 3333.33 | 0.3 | 999.999 | 1.5 | 199.9998 | 200 | 21.7 | 0.3 | -0.5 | 3.2153 | 5662.8536 | 448.7426 | 12.6194 | 35.5598 | 5662.8535
5 | 3333.33 | 0.3 | 999.999 | 1.5 | 199.9998 | 200 | 21.5 | 0.7 | -0.5 | 3.2153 | 5255.8506 | 429.4232 | 12.2393 | 35.0855 | 5255.8506
5 | 3333.33 | 0.3 | 999.999 | 1.5 | 199.9998 | 200 | 18.1 | 1.1 | -0.5 | 3.2153 | 1568.3109 | 219.3933 | 7.1484 | 30.6913 | 1568.3109
5 | 3333.33 | 0.3 | 999.999 | 1.5 | 199.9998 | 200 | 21.3 | 1.1 | -0.5 | 3.2153 | 4657.1284 | 434.7854 | 10.7113 | 40.5912 | 4657.1284
5 | 3333.33 | 0.3 | 999.999 | 1.5 | 199.9998 | 200 | 21.1 | 1.3 | -0.5 | 3.2153 | 4678.4764 | 424.4588 | 11.0222 | 38.5094 | 4678.4763
5 | 3333.33 | 0.3 | 999.999 | 1.5 | 199.9998 | 200 | 18.3 | 1.5 | -0.5 | 3.2153 | 1946.1682 | 250.1839 | 7.779 | 32.1616 | 1946.1682
5 | 3333.33 | 0.3 | 999.999 | 1.5 | 199.9998 | 200 | 20.9 | 1.5 | -0.5 | 3.2153 | 4287.9931 | 419.5592 | 10.2202 | 41.0518 | 4287.9933
5 | 3333.33 | 0.3 | 999.999 | 1.5 | 199.9998 | 200 | 18.3 | 1.7 | -0.5 | 3.2153 | 1976.9514 | 266.705 | 7.4125 | 35.9804 | 1976.9513
5 | 3333.33 | 0.3 | 999.999 | 1.5 | 199.9998 | 200 | 20.3 | 1.9 | -0.5 | 3.2153 | 3238.9287 | 392.6902 | 8.2481 | 47.6101 | 3238.9287
5 | 3333.33 | 0.3 | 999.999 | 1.5 | 199.9998 | 200 | 18.5 | 2.1 | -0.5 | 3.2153 | 2709.8531 | 307.8278 | 8.8031 | 34.9679 | 2709.8531
5 | 3333.33 | 0.3 | 999.999 | 1.5 | 199.9998 | 200 | 19.7 | 2.1 | -0.5 | 3.2153 | 3201.4786 | 361.8647 | 8.8472 | 40.9018 | 3201.4786
5 | 3333.33 | 0.3 | 999.999 | 1.5 | 199.9998 | 200 | 18.7 | 2.3 | -0.5 | 3.2153 | 3369.1114 | 336.9817 | 9.9979 | 33.7052 | 3369.1113
5 | 3333.33 | 0.3 | 999.999 | 1.5 | 199.9998 | 200 | 19.3 | 2.3 | -0.5 | 3.2153 | 3611.862 | 357.1438 | 10.1132 | 35.3147 | 3611.862
5 | 3333.33 | 0.3 | 999.999 | 1.5 | 199.9998 | 200 | 22.3 | 0.9 | -0.3 | 3.2153 | 12301.675 | 812.9046 | 15.133 | 53.7174 | 12301.6748
5 | 3333.33 | 0.3 | 999.999 | 1.5 | 199.9998 | 200 | 21.1 | 2.3 | -0.3 | 3.2153 | 4793.8964 | 446.7347 | 10.731 | 41.6304 | 4793.8965
5 | 3333.33 | 0.3 | 999.999 | 1.5 | 199.9998 | 200 | 20.5 | 2.7 | -0.3 | 3.2153 | 4894.9496 | 427.2689 | 11.4564 | 37.2953 | 4894.9495
5 | 3333.33 | 0.3 | 999.999 | 1.5 | 199.9998 | 200 | 20.1 | 2.9 | -0.3 | 3.2153 | 4955.4923 | 406.6038 | 12.1875 | 33.3623 | 4955.4922
5 | 3333.33 | 0.3 | 999.999 | 1.5 | 199.9998 | 200 | 21.7 | 2.1 | -0.1 | 3.2153 | 12507.635 | 623.4029 | 20.0635 | 31.0715 | 12507.6347
5 | 3333.33 | 0.3 | 999.999 | 1.5 | 199.9998 | 200 | 21.5 | 2.3 | -0.1 | 3.2153 | 12144.194 | 592.9675 | 20.4804 | 28.953 | 12144.194
5 | 3333.33 | 0.3 | 999.999 | 1.5 | 199.9998 | 200 | 21.3 | 2.5 | -0.1 | 3.2153 | 10914.659 | 616.4304 | 17.7062 | 34.8143 | 10914.6591
5 | 3333.33 | 0.3 | 999.999 | 1.5 | 199.9998 | 200 | 21.7 | 0.1 | -0.5 | 3.2162 | 4810.954 | 435.0273 | 11.059 | 39.3371 | 4810.9539
5 | 3333.33 | 0.3 | 999.999 | 1.5 | 199.9998 | 200 | 21.5 | 0.5 | -0.5 | 3.2162 | 4898.5871 | 404.143 | 12.1209 | 33.3426 | 4898.5869
5 | 3333.33 | 0.3 | 999.999 | 1.5 | 199.9998 | 200 | 18.1 | 0.9 | -0.5 | 3.2162 | 1436.3154 | 193.8389 | 7.4098 | 26.1596 | 1436.3154
5 | 3333.33 | 0.3 | 999.999 | 1.5 | 199.9998 | 200 | 21.3 | 0.9 | -0.5 | 3.2162 | 4390.5027 | 400.0034 | 10.9762 | 36.4429 | 4390.5029
5 | 3333.33 | 0.3 | 999.999 | 1.5 | 199.9998 | 200 | 21.1 | 1.1 | -0.5 | 3.2162 | 4682.0201 | 388.4922 | 12.0518 | 32.2353 | 4682.02
5 | 3333.33 | 0.3 | 999.999 | 1.5 | 199.9998 | 200 | 18.3 | 1.3 | -0.5 | 3.2162 | 1760.1374 | 223.061 | 7.8908 | 28.2684 | 1760.1373
5 | 3333.33 | 0.3 | 999.999 | 1.5 | 199.9998 | 200 | 20.5 | 1.7 | -0.5 | 3.2162 | 3658.4971 | 383.5445 | 9.5387 | 40.2095 | 3658.4972
5 | 3333.33 | 0.3 | 999.999 | 1.5 | 199.9998 | 200 | 18.5 | 1.9 | -0.5 | 3.2162 | 2435.8518 | 281.816 | 8.6434 | 32.6047 | 2435.8518
5 | 3333.33 | 0.3 | 999.999 | 1.5 | 199.9998 | 200 | 20.1 | 1.9 | -0.5 | 3.2162 | 3213.8262 | 366.4214 | 8.7708 | 41.7772 | 3213.8262
5 | 3333.33 | 0.3 | 999.999 | 1.5 | 199.9998 | 200 | 19.5 | 2.1 | -0.5 | 3.2162 | 3194.8569 | 340.7242 | 9.3767 | 36.3375 | 3194.8568
5 | 3333.33 | 0.3 | 999.999 | 1.5 | 199.9998 | 200 | 18.9 | 2.3 | -0.5 | 3.2162 | 3428.9515 | 334.5796 | 10.2485 | 32.6466 | 3428.9517
5 | 3333.33 | 0.3 | 999.999 | 1.5 | 199.9998 | 200 | 19.1 | 2.3 | -0.5 | 3.2162 | 3401.357 | 340.8142 | 9.9801 | 34.1494 | 3401.3569
5 | 3333.33 | 0.3 | 999.999 | 1.5 | 199.9998 | 200 | 21.9 | 1.5 | -0.3 | 3.2162 | 6609.3513 | 448.8812 | 14.7241 | 30.4863 | 6609.3514
5 | 3333.33 | 0.3 | 999.999 | 1.5 | 199.9998 | 200 | 21.3 | 2.1 | -0.3 | 3.2162 | 5098.6339 | 424.5277 | 12.0101 | 35.3475 | 5098.634
5 | 3333.33 | 0.3 | 999.999 | 1.5 | 199.9998 | 200 | 19.5 | 3.1 | -0.3 | 3.2162 | 7033.7588 | 476.2567 | 14.7688 | 32.2474 | 7033.7588
5 | 3333.33 | 0.3 | 999.999 | 1.5 | 199.9998 | 200 | 22.3 | 1.1 | -0.1 | 3.2162 | 13643.914 | 845.8242 | 16.1309 | 52.435 | 13643.914
5 | 3333.33 | 0.3 | 999.999 | 1.5 | 199.9998 | 200 | 21.5 | 0.3 | -0.5 | 3.2172 | 4369.942 | 388.5122 | 11.2479 | 34.5409 | 4369.9419
5 | 3333.33 | 0.3 | 999.999 | 1.5 | 199.9998 | 200 | 21.3 | 0.7 | -0.5 | 3.2172 | 4222.1324 | 373.0676 | 11.3173 | 32.9642 | 4222.1324
5 | 3333.33 | 0.3 | 999.999 | 1.5 | 199.9998 | 200 | 21.1 | 0.9 | -0.5 | 3.2172 | 4343.4942 | 357.2364 | 12.1586 | 29.3814 | 4343.4942
5 | 3333.33 | 0.3 | 999.999 | 1.5 | 199.9998 | 200 | 20.9 | 1.3 | -0.5 | 3.2172 | 4028.9145 | 373.6313 | 10.7831 | 34.6496 | 4028.9147
5 | 3333.33 | 0.3 | 999.999 | 1.5 | 199.9998 | 200 | 20.7 | 1.5 | -0.5 | 3.2172 | 3795.4853 | 372.4815 | 10.1897 | 36.5546 | 3795.4852
5 | 3333.33 | 0.3 | 999.999 | 1.5 | 199.9998 | 200 | 18.5 | 1.7 | -0.5 | 3.2172 | 2174.3444 | 256.607 | 8.4734 | 30.2837 | 2174.3444
5 | 3333.33 | 0.3 | 999.999 | 1.5 | 199.9998 | 200 | 20.3 | 1.7 | -0.5 | 3.2172 | 3648.061 | 354.156 | 10.3007 | 34.3817 | 3648.061
5 | 3333.33 | 0.3 | 999.999 | 1.5 | 199.9998 | 200 | 19.9 | 1.9 | -0.5 | 3.2172 | 3107.7109 | 342.2818 | 9.0794 | 37.6988 | 3107.7109
5 | 3333.33 | 0.3 | 999.999 | 1.5 | 199.9998 | 200 | 18.7 | 2.1 | -0.5 | 3.2172 | 2850.5557 | 300.0186 | 9.5013 | 31.5767 | 2850.5557
5 | 3333.33 | 0.3 | 999.999 | 1.5 | 199.9998 | 200 | 18.9 | 2.1 | -0.5 | 3.2172 | 3228.848 | 306.6735 | 10.5286 | 29.1276 | 3228.8478
5 | 3333.33 | 0.3 | 999.999 | 1.5 | 199.9998 | 200 | 19.1 | 2.1 | -0.5 | 3.2172 | 3280.116 | 313.7824 | 10.4535 | 30.017 | 3280.1162
5 | 3333.33 | 0.3 | 999.999 | 1.5 | 199.9998 | 200 | 19.3 | 2.1 | -0.5 | 3.2172 | 3093.7634 | 322.1664 | 9.603 | 33.5485 | 3093.7634
5 | 3333.33 | 0.3 | 999.999 | 1.5 | 199.9998 | 200 | 22.3 | 0.7 | -0.3 | 3.2172 | 11568.534 | 702.5648 | 16.4661 | 42.6672 | 11568.5339
5 | 3333.33 | 0.3 | 999.999 | 1.5 | 199.9998 | 200 | 21.7 | 1.7 | -0.3 | 3.2172 | 4491.439 | 424.247 | 10.5868 | 40.073 | 4491.4388
5 | 3333.33 | 0.3 | 999.999 | 1.5 | 199.9998 | 200 | 21.5 | 1.9 | -0.3 | 3.2172 | 5511.479 | 412.1926 | 13.3711 | 30.8271 | 5511.479
5 | 3333.33 | 0.3 | 999.999 | 1.5 | 199.9998 | 200 | 20.7 | 2.5 | -0.3 | 3.2172 | 3634.022 | 375.8747 | 9.6682 | 38.8775 | 3634.0221
5 | 3333.33 | 0.3 | 999.999 | 1.5 | 199.9998 | 200 | 20.3 | 2.7 | -0.3 | 3.2172 | 4040.9083 | 345.9136 | 11.6818 | 29.6112 | 4040.9083
5 | 3333.33 | 0.3 | 999.999 | 1.5 | 199.9998 | 200 | 20.1 | 3.1 | -0.1 | 3.2172 | 7176.466 | 598.1631 | 11.9975 | 49.8573 | 7176.466
5 | 3333.33 | 0.3 | 999.999 | 1.5 | 199.9998 | 200 | 21.3 | 0.5 | -0.5 | 3.2182 | 3926.6738 | 354.4156 | 11.0793 | 31.989 | 3926.6737
5 | 3333.33 | 0.3 | 999.999 | 1.5 | 199.9998 | 200 | 18.1 | 0.7 | -0.5 | 3.2182 | 1222.3745 | 165.2003 | 7.3993 | 22.3263 | 1222.3745
5 | 3333.33 | 0.3 | 999.999 | 1.5 | 199.9998 | 200 | 18.3 | 1.1 | -0.5 | 3.2182 | 1447.8012 | 187.6205 | 7.7166 | 24.3137 | 1447.8012
5 | 3333.33 | 0.3 | 999.999 | 1.5 | 199.9998 | 200 | 20.9 | 1.1 | -0.5 | 3.2182 | 3922.8193 | 341.0261 | 11.503 | 29.6467 | 3922.8194
5 | 3333.33 | 0.3 | 999.999 | 1.5 | 199.9998 | 200 | 20.7 | 1.3 | -0.5 | 3.2182 | 4016.5935 | 338.3769 | 11.8702 | 28.5065 | 4016.5933
5 | 3333.33 | 0.3 | 999.999 | 1.5 | 199.9998 | 200 | 18.5 | 1.5 | -0.5 | 3.2182 | 1911.4504 | 229.4306 | 8.3313 | 27.5385 | 1911.4504
5 | 3333.33 | 0.3 | 999.999 | 1.5 | 199.9998 | 200 | 20.5 | 1.5 | -0.5 | 3.2182 | 3785.3522 | 340.438 | 11.1191 | 30.6175 | 3785.3521
5 | 3333.33 | 0.3 | 999.999 | 1.5 | 199.9998 | 200 | 18.7 | 1.9 | -0.5 | 3.2182 | 2610.2186 | 274.817 | 9.498 | 28.9341 | 2610.2186
5 | 3333.33 | 0.3 | 999.999 | 1.5 | 199.9998 | 200 | 19.7 | 1.9 | -0.5 | 3.2182 | 2950.4617 | 320.1937 | 9.2146 | 34.7485 | 2950.4618
5 | 3333.33 | 0.3 | 999.999 | 1.5 | 199.9998 | 200 | 22.3 | 0.3 | -0.3 | 3.2182 | 9344.9463 | 610.9987 | 15.2945 | 39.9488 | 9344.9465
5 | 3333.33 | 0.3 | 999.999 | 1.5 | 199.9998 | 200 | 22.3 | 0.5 | -0.3 | 3.2182 | 10153.073 | 646.4573 | 15.7057 | 41.1606 | 10153.073
5 | 3333.33 | 0.3 | 999.999 | 1.5 | 199.9998 | 200 | 22.1 | 1.1 | -0.3 | 3.2182 | 7929.7805 | 393.0408 | 20.1755 | 19.4811 | 7929.7804
5 | 3333.33 | 0.3 | 999.999 | 1.5 | 199.9998 | 200 | 20.9 | 2.3 | -0.3 | 3.2182 | 3584.0484 | 339.2014 | 10.5661 | 32.1027 | 3584.0483
5 | 3333.33 | 0.3 | 999.999 | 1.5 | 199.9998 | 200 | 19.9 | 2.9 | -0.3 | 3.2182 | 3913.3 | 302.2092 | 12.949 | 23.3385 | 3913.3
5 | 3333.33 | 0.3 | 999.999 | 1.5 | 199.9998 | 200 | 18.1 | 3.1 | -0.3 | 3.2182 | 6629.1538 | 436.2578 | 15.1955 | 28.7097 | 6629.1538
5 | 3333.33 | 0.3 | 999.999 | 1.5 | 199.9998 | 200 | 19.3 | 3.1 | -0.3 | 3.2182 | 6419.8258 | 436.8622 | 14.6953 | 29.728 | 6419.8257
5 | 3333.33 | 0.3 | 999.999 | 1.5 | 199.9998 | 200 | 22.1 | 1.5 | -0.1 | 3.2182 | 11741.982 | 631.1861 | 18.603 | 33.9292 | 11741.982
5 | 3333.33 | 0.3 | 999.999 | 1.5 | 199.9998 | 200 | 21.5 | 0.1 | -0.5 | 3.2192 | 3663.9003 | 374.6531 | 9.7794 | 38.3103 | 3663.9003
5 | 3333.33 | 0.3 | 999.999 | 1.5 | 199.9998 | 200 | 21.1 | 0.7 | -0.5 | 3.2192 | 3424.8755 | 327.1531 | 10.4687 | 31.2505 | 3424.8757
5 | 3333.33 | 0.3 | 999.999 | 1.5 | 199.9998 | 200 | 18.3 | 0.9 | -0.5 | 3.2192 | 1321.4061 | 162.5833 | 8.1276 | 20.0039 | 1321.406
5 | 3333.33 | 0.3 | 999.999 | 1.5 | 199.9998 | 200 | 20.9 | 0.9 | -0.5 | 3.2192 | 3609.2391 | 311.9811 | 11.5688 | 26.9675 | 3609.2391
5 | 3333.33 | 0.3 | 999.999 | 1.5 | 199.9998 | 200 | 18.5 | 1.3 | -0.5 | 3.2192 | 1652.9086 | 193.575 | 8.5389 | 22.6699 | 1652.9086
5 | 3333.33 | 0.3 | 999.999 | 1.5 | 199.9998 | 200 | 18.7 | 1.7 | -0.5 | 3.2192 | 2310.2685 | 247.6881 | 9.3273 | 26.5551 | 2310.2685
5 | 3333.33 | 0.3 | 999.999 | 1.5 | 199.9998 | 200 | 20.1 | 1.7 | -0.5 | 3.2192 | 3253.1497 | 318.8731 | 10.202 | 31.2559 | 3253.1498
5 | 3333.33 | 0.3 | 999.999 | 1.5 | 199.9998 | 200 | 18.9 | 1.9 | -0.5 | 3.2192 | 2720.1825 | 274.1203 | 9.9233 | 27.6239 | 2720.1825
5 | 3333.33 | 0.3 | 999.999 | 1.5 | 199.9998 | 200 | 19.1 | 1.9 | -0.5 | 3.2192 | 2860.2801 | 280.5939 | 10.1937 | 27.5263 | 2860.28
5 | 3333.33 | 0.3 | 999.999 | 1.5 | 199.9998 | 200 | 19.3 | 1.9 | -0.5 | 3.2192 | 2834.5013 | 289.3829 | 9.795 | 29.544 | 2834.5013
5 | 3333.33 | 0.3 | 999.999 | 1.5 | 199.9998 | 200 | 19.5 | 1.9 | -0.5 | 3.2192 | 2751.9367 | 300.1862 | 9.1674 | 32.7449 | 2751.9367
5 | 3333.33 | 0.3 | 999.999 | 1.5 | 199.9998 | 200 | 22.3 | 0.1 | -0.3 | 3.2192 | 9174.1534 | 614.0782 | 14.9397 | 41.1037 | 9174.1536
5 | 3333.33 | 0.3 | 999.999 | 1.5 | 199.9998 | 200 | 18.3 | 3.1 | -0.3 | 3.2192 | 6506.3981 | 413.2162 | 15.7457 | 26.243 | 6506.398
5 | 3333.33 | 0.3 | 999.999 | 1.5 | 199.9998 | 200 | 18.5 | 3.1 | -0.3 | 3.2192 | 6538.7082 | 404.0058 | 16.1847 | 24.9622 | 6538.7081
5 | 3333.33 | 0.3 | 999.999 | 1.5 | 199.9998 | 200 | 18.7 | 3.1 | -0.3 | 3.2192 | 6612.5789 | 404.0335 | 16.3664 | 24.6867 | 6612.5787
5 | 3333.33 | 0.3 | 999.999 | 1.5 | 199.9998 | 200 | 18.9 | 3.1 | -0.3 | 3.2192 | 6631.305 | 408.1596 | 16.2468 | 25.1224 | 6631.3051
5 | 3333.33 | 0.3 | 999.999 | 1.5 | 199.9998 | 200 | 19.1 | 3.1 | -0.3 | 3.2192 | 6342.769 | 416.4738 | 15.2297 | 27.3462 | 6342.7687
5 | 3333.33 | 0.3 | 999.999 | 1.5 | 199.9998 | 200 | 22.3 | 0.9 | -0.1 | 3.2192 | 9876.4841 | 687.5416 | 14.3649 | 47.8625 | 9876.4844
5 | 3333.33 | 0.3 | 999.999 | 1.5 | 199.9998 | 200 | 20.9 | 2.7 | -0.1 | 3.2192 | 7064.8738 | 425.3725 | 16.6087 | 25.6115 | 7064.8738
5 | 3333.33 | 0.3 | 999.999 | 1.5 | 199.9998 | 200 | 20.5 | 2.9 | -0.1 | 3.2192 | 7059.0157 | 424.4057 | 16.6327 | 25.5163 | 7059.0158
5 | 3333.33 | 0.3 | 999.999 | 1.5 | 199.9998 | 200 | 19.9 | 3.1 | -0.1 | 3.2192 | 6401.1789 | 525.896 | 12.1719 | 43.2056 | 6401.1789
5 | 3333.33 | 0.3 | 999.999 | 1.5 | 199.9998 | 200 | 21.3 | 0.3 | -0.5 | 3.2202 | 3206.3652 | 337.2042 | 9.5087 | 35.4628 | 3206.3652
5 | 3333.33 | 0.3 | 999.999 | 1.5 | 199.9998 | 200 | 18.1 | 0.5 | -0.5 | 3.2202 | 1087.0952 | 141.1706 | 7.7006 | 18.3325 | 1087.0952
5 | 3333.33 | 0.3 | 999.999 | 1.5 | 199.9998 | 200 | 20.7 | 1.1 | -0.5 | 3.2202 | 3293.4899 | 299.575 | 10.9939 | 27.2493 | 3293.4899
5 | 3333.33 | 0.3 | 999.999 | 1.5 | 199.9998 | 200 | 20.5 | 1.3 | -0.5 | 3.2202 | 3398.5104 | 299.4611 | 11.3488 | 26.3871 | 3398.5103
5 | 3333.33 | 0.3 | 999.999 | 1.5 | 199.9998 | 200 | 18.7 | 1.5 | -0.5 | 3.2202 | 1992.8165 | 209.2746 | 9.5225 | 21.9769 | 1992.8165
5 | 3333.33 | 0.3 | 999.999 | 1.5 | 199.9998 | 200 | 20.3 | 1.5 | -0.5 | 3.2202 | 3251.3916 | 304.0913 | 10.6922 | 28.4406 | 3251.3916
5 | 3333.33 | 0.3 | 999.999 | 1.5 | 199.9998 | 200 | 18.9 | 1.7 | -0.5 | 3.2202 | 2587.7457 | 245.2038 | 10.5534 | 23.2345 | 2587.7457
5 | 3333.33 | 0.3 | 999.999 | 1.5 | 199.9998 | 200 | 19.9 | 1.7 | -0.5 | 3.2202 | 3100.4713 | 296.0296 | 10.4735 | 28.2646 | 3100.4713
5 | 3333.33 | 0.3 | 999.999 | 1.5 | 199.9998 | 200 | 22.1 | 0.9 | -0.3 | 3.2202 | 5200.5319 | 286.5509 | 18.1487 | 15.789 | 5200.5317
5 | 3333.33 | 0.3 | 999.999 | 1.5 | 199.9998 | 200 | 21.1 | 2.1 | -0.3 | 3.2202 | 3093.3993 | 301.7358 | 10.252 | 29.4319 | 3093.3991
5 | 3333.33 | 0.3 | 999.999 | 1.5 | 199.9998 | 200 | 20.5 | 2.5 | -0.3 | 3.2202 | 2845.1973 | 277.966 | 10.2358 | 27.1563 | 2845.1972
5 | 3333.33 | 0.3 | 999.999 | 1.5 | 199.9998 | 200 | 19.7 | 3.1 | -0.1 | 3.2202 | 6561.7418 | 480.2928 | 13.662 | 35.1555 | 6561.7416
5 | 3333.33 | 0.3 | 999.999 | 1.5 | 199.9998 | 200 | 21.1 | 0.5 | -0.5 | 3.2213 | 2805.3875 | 304.9295 | 9.2001 | 33.1441 | 2805.3874
5 | 3333.33 | 0.3 | 999.999 | 1.5 | 199.9998 | 200 | 18.3 | 0.7 | -0.5 | 3.2213 | 1144.7977 | 138.123 | 8.2883 | 16.6649 | 1144.7977
5 | 3333.33 | 0.3 | 999.999 | 1.5 | 199.9998 | 200 | 20.9 | 0.7 | -0.5 | 3.2213 | 2822.9466 | 282.2419 | 10.0019 | 28.2189 | 2822.9468
5 | 3333.33 | 0.3 | 999.999 | 1.5 | 199.9998 | 200 | 18.5 | 1.1 | -0.5 | 3.2213 | 1330.7314 | 159.3725 | 8.3498 | 19.0869 | 1330.7314
5 | 3333.33 | 0.3 | 999.999 | 1.5 | 199.9998 | 200 | 20.1 | 1.5 | -0.5 | 3.2213 | 3172.0298 | 277.5149 | 11.4301 | 24.2793 | 3172.0297
5 | 3333.33 | 0.3 | 999.999 | 1.5 | 199.9998 | 200 | 19.1 | 1.7 | -0.5 | 3.2213 | 2642.9987 | 244.8595 | 10.7939 | 22.6849 | 2642.9988
5 | 3333.33 | 0.3 | 999.999 | 1.5 | 199.9998 | 200 | 19.5 | 1.7 | -0.5 | 3.2213 | 2763.7702 | 263.6863 | 10.4813 | 25.1578 | 2763.7702
5 | 3333.33 | 0.3 | 999.999 | 1.5 | 199.9998 | 200 | 19.7 | 1.7 | -0.5 | 3.2213 | 2816.5414 | 274.9589 | 10.2435 | 26.8423 | 2816.5413
5 | 3333.33 | 0.3 | 999.999 | 1.5 | 199.9998 | 200 | 21.9 | 1.3 | -0.3 | 3.2213 | 4508.9939 | 315.363 | 14.2978 | 22.0568 | 4508.994
5 | 3333.33 | 0.3 | 999.999 | 1.5 | 199.9998 | 200 | 21.7 | 1.5 | -0.3 | 3.2213 | 3701.6446 | 266.2207 | 13.9044 | 19.1465 | 3701.6446
5 | 3333.33 | 0.3 | 999.999 | 1.5 | 199.9998 | 200 | 21.3 | 1.9 | -0.3 | 3.2213 | 2651.05 | 280.5887 | 9.4482 | 29.6977 | 2651.05
5 | 3333.33 | 0.3 | 999.999 | 1.5 | 199.9998 | 200 | 20.1 | 2.7 | -0.3 | 3.2213 | 2599.6823 | 230.1441 | 11.2959 | 20.3742 | 2599.6823
5 | 3333.33 | 0.3 | 999.999 | 1.5 | 199.9998 | 200 | 19.7 | 2.9 | -0.3 | 3.2213 | 3380.2857 | 205.4845 | 16.4503 | 12.4912 | 3380.2857
5 | 3333.33 | 0.3 | 999.999 | 1.5 | 199.9998 | 200 | 22.3 | 0.7 | -0.1 | 3.2213 | 9007.9447 | 619.101 | 14.55 | 42.5498 | 9007.9449
5 | 3333.33 | 0.3 | 999.999 | 1.5 | 199.9998 | 200 | 22.1 | 1.3 | -0.1 | 3.2213 | 4533.8842 | 448.1062 | 10.1179 | 44.2886 | 4533.8844
5 | 3333.33 | 0.3 | 999.999 | 1.5 | 199.9998 | 200 | 21.1 | 2.5 | -0.1 | 3.2213 | 5775.2391 | 270.752 | 21.3304 | 12.6933 | 5775.2391
5 | 3333.33 | 0.3 | 999.999 | 1.5 | 199.9998 | 200 | 21.3 | 0.1 | -0.5 | 3.2224 | 2759.3329 | 325.9133 | 8.4665 | 38.4946 | 2759.3329
5 | 3333.33 | 0.3 | 999.999 | 1.5 | 199.9998 | 200 | 18.1 | 0.3 | -0.5 | 3.2224 | 996.9095 | 122.3806 | 8.146 | 15.0235 | 996.9095
5 | 3333.33 | 0.3 | 999.999 | 1.5 | 199.9998 | 200 | 18.5 | 0.9 | -0.5 | 3.2224 | 1234.1578 | 137.7771 | 8.9576 | 15.381 | 1234.1578
5 | 3333.33 | 0.3 | 999.999 | 1.5 | 199.9998 | 200 | 20.7 | 0.9 | -0.5 | 3.2224 | 2536.6032 | 264.0461 | 9.6067 | 27.4857 | 2536.6032
5 | 3333.33 | 0.3 | 999.999 | 1.5 | 199.9998 | 200 | 20.5 | 1.1 | -0.5 | 3.2224 | 2736.1269 | 259.3762 | 10.5489 | 24.588 | 2736.127
5 | 3333.33 | 0.3 | 999.999 | 1.5 | 199.9998 | 200 | 18.7 | 1.3 | -0.5 | 3.2224 | 1547.4582 | 168.1987 | 9.2002 | 18.2821 | 1547.4582
5 | 3333.33 | 0.3 | 999.999 | 1.5 | 199.9998 | 200 | 20.3 | 1.3 | -0.5 | 3.2224 | 2808.4586 | 262.352 | 10.7049 | 24.5076 | 2808.4585
5 | 3333.33 | 0.3 | 999.999 | 1.5 | 199.9998 | 200 | 18.9 | 1.5 | -0.5 | 3.2224 | 2014.1776 | 193.3919 | 10.415 | 18.5686 | 2014.1777
5 | 3333.33 | 0.3 | 999.999 | 1.5 | 199.9998 | 200 | 19.3 | 1.7 | -0.5 | 3.2224 | 2465.4766 | 247.2217 | 9.9727 | 24.7898 | 2465.4766
5 | 3333.33 | 0.3 | 999.999 | 1.5 | 199.9998 | 200 | 22.1 | 0.7 | -0.3 | 3.2224 | 4406.0185 | 228.6282 | 19.2715 | 11.8635 | 4406.0185
5 | 3333.33 | 0.3 | 999.999 | 1.5 | 199.9998 | 200 | 21.5 | 1.7 | -0.3 | 3.2224 | 3098.8644 | 277.0636 | 11.1847 | 24.7717 | 3098.8644
5 | 3333.33 | 0.3 | 999.999 | 1.5 | 199.9998 | 200 | 20.7 | 2.3 | -0.3 | 3.2224 | 2371.2732 | 226.8786 | 10.4517 | 21.7073 | 2371.2732
5 | 3333.33 | 0.3 | 999.999 | 1.5 | 199.9998 | 200 | 20.3 | 2.5 | -0.3 | 3.2224 | 2421.0063 | 192.9013 | 12.5505 | 15.37 | 2421.0063
5 | 3333.33 | 0.3 | 999.999 | 1.5 | 199.9998 | 200 | 22.3 | 0.5 | -0.1 | 3.2224 | 8263.7393 | 582.0427 | 14.1978 | 40.9952 | 8263.7396
5 | 3333.33 | 0.3 | 999.999 | 1.5 | 199.9998 | 200 | 21.9 | 1.7 | -0.1 | 3.2224 | 9103.605 | 353.0179 | 25.7879 | 13.6893 | 9103.6051
5 | 3333.33 | 0.3 | 999.999 | 1.5 | 199.9998 | 200 | 20.3 | 2.9 | -0.1 | 3.2224 | 5242.942 | 229.0741 | 22.8875 | 10.0087 | 5242.942
5 | 3333.33 | 0.3 | 999.999 | 1.5 | 199.9998 | 200 | 18.1 | 3.1 | -0.1 | 3.2224 | 6306.9699 | 379.0574 | 16.6386 | 22.7819 | 6306.9699
5 | 3333.33 | 0.3 | 999.999 | 1.5 | 199.9998 | 200 | 19.3 | 3.1 | -0.1 | 3.2224 | 6111.6921 | 417.4344 | 14.6411 | 28.5112 | 6111.692
5 | 3333.33 | 0.3 | 999.999 | 1.5 | 199.9998 | 200 | 19.5 | 3.1 | -0.1 | 3.2224 | 5674.4605 | 440.415 | 12.8843 | 34.1822 | 5674.4606
5 | 3333.33 | 0.3 | 999.999 | 1.5 | 199.9998 | 200 | 18.1 | 0.1 | -0.5 | 3.2235 | 1023.9717 | 112.7407 | 9.0825 | 12.4129 | 1023.9718
5 | 3333.33 | 0.3 | 999.999 | 1.5 | 199.9998 | 200 | 18.3 | 0.5 | -0.5 | 3.2235 | 1027.5579 | 119.4483 | 8.6025 | 13.8852 | 1027.5579
5 | 3333.33 | 0.3 | 999.999 | 1.5 | 199.9998 | 200 | 19.9 | 1.5 | -0.5 | 3.2235 | 2714.2589 | 248.1949 | 10.936 | 22.6952 | 2714.2589
5 | 3333.33 | 0.3 | 999.999 | 1.5 | 199.9998 | 200 | 22.1 | 0.3 | -0.3 | 3.2235 | 4714.5459 | 204.0967 | 23.0996 | 8.8355 | 4714.546
5 | 3333.33 | 0.3 | 999.999 | 1.5 | 199.9998 | 200 | 22.1 | 0.5 | -0.3 | 3.2235 | 4213.4108 | 209.3086 | 20.1301 | 10.3978 | 4213.4108
5 | 3333.33 | 0.3 | 999.999 | 1.5 | 199.9998 | 200 | 21.9 | 1.1 | -0.3 | 3.2235 | 2957.7556 | 213.4271 | 13.8584 | 15.4006 | 2957.7556
5 | 3333.33 | 0.3 | 999.999 | 1.5 | 199.9998 | 200 | 20.9 | 2.1 | -0.3 | 3.2235 | 2539.7659 | 197.8831 | 12.8347 | 15.4178 | 2539.7658
5 | 3333.33 | 0.3 | 999.999 | 1.5 | 199.9998 | 200 | 19.9 | 2.7 | -0.3 | 3.2235 | 2415.0071 | 172.5933 | 13.9925 | 12.3347 | 2415.0073
5 | 3333.33 | 0.3 | 999.999 | 1.5 | 199.9998 | 200 | 18.1 | 2.9 | -0.3 | 3.2235 | 3824.1174 | 158.7114 | 24.0948 | 6.587 | 3824.1175
5 | 3333.33 | 0.3 | 999.999 | 1.5 | 199.9998 | 200 | 19.5 | 2.9 | -0.3 | 3.2235 | 3183.9624 | 169.1746 | 18.8206 | 8.9888 | 3183.9625
5 | 3333.33 | 0.3 | 999.999 | 1.5 | 199.9998 | 200 | 22.3 | 0.1 | -0.1 | 3.2235 | 7466.1974 | 551.663 | 13.534 | 40.7613 | 7466.1975
5 | 3333.33 | 0.3 | 999.999 | 1.5 | 199.9998 | 200 | 22.3 | 0.3 | -0.1 | 3.2235 | 7598.4562 | 560.6192 | 13.5537 | 41.3629 | 7598.4564
5 | 3333.33 | 0.3 | 999.999 | 1.5 | 199.9998 | 200 | 21.7 | 1.9 | -0.1 | 3.2235 | 6370.9541 | 222.9472 | 28.5761 | 7.8019 | 6370.954
5 | 3333.33 | 0.3 | 999.999 | 1.5 | 199.9998 | 200 | 21.5 | 2.1 | -0.1 | 3.2235 | 5886.7549 | 207.8184 | 28.3264 | 7.3366 | 5886.7549
5 | 3333.33 | 0.3 | 999.999 | 1.5 | 199.9998 | 200 | 21.3 | 2.3 | -0.1 | 3.2235 | 5461.0852 | 218.3036 | 25.016 | 8.7266 | 5461.0851
5 | 3333.33 | 0.3 | 999.999 | 1.5 | 199.9998 | 200 | 20.7 | 2.7 | -0.1 | 3.2235 | 5157.4854 | 205.6035 | 25.0846 | 8.1964 | 5157.4855
5 | 3333.33 | 0.3 | 999.999 | 1.5 | 199.9998 | 200 | 18.3 | 3.1 | -0.1 | 3.2235 | 6013.7806 | 371.6742 | 16.1802 | 22.9709 | 6013.7806
5 | 3333.33 | 0.3 | 999.999 | 1.5 | 199.9998 | 200 | 18.5 | 3.1 | -0.1 | 3.2235 | 5982.0778 | 372.5717 | 16.0562 | 23.2043 | 5982.0779
5 | 3333.33 | 0.3 | 999.999 | 1.5 | 199.9998 | 200 | 18.7 | 3.1 | -0.1 | 3.2235 | 5923.4734 | 377.007 | 15.7118 | 23.9951 | 5923.4735
5 | 3333.33 | 0.3 | 999.999 | 1.5 | 199.9998 | 200 | 18.9 | 3.1 | -0.1 | 3.2235 | 5865.7375 | 385.0883 | 15.2322 | 25.2812 | 5865.7375
5 | 3333.33 | 0.3 | 999.999 | 1.5 | 199.9998 | 200 | 19.1 | 3.1 | -0.1 | 3.2235 | 5776.0363 | 397.2197 | 14.5412 | 27.3169 | 5776.0362
5 | 3333.33 | 0.3 | 999.999 | 1.5 | 199.9998 | 200 | 21.1 | 0.3 | -0.5 | 3.2246 | 2166.7286 | 283.9627 | 7.6303 | 37.215 | 2166.7286
5 | 3333.33 | 0.3 | 999.999 | 1.5 | 199.9998 | 200 | 18.5 | 0.7 | -0.5 | 3.2246 | 1073.0208 | 118.5579 | 9.0506 | 13.0994 | 1073.0208
5 | 3333.33 | 0.3 | 999.999 | 1.5 | 199.9998 | 200 | 18.7 | 1.1 | -0.5 | 3.2246 | 1257.2592 | 137.7174 | 9.1293 | 15.0853 | 1257.2591
5 | 3333.33 | 0.3 | 999.999 | 1.5 | 199.9998 | 200 | 20.3 | 1.1 | -0.5 | 3.2246 | 2287.2622 | 211.533 | 10.8128 | 19.5632 | 2287.2622
5 | 3333.33 | 0.3 | 999.999 | 1.5 | 199.9998 | 200 | 18.9 | 1.3 | -0.5 | 3.2246 | 1596.8349 | 154.1956 | 10.3559 | 14.8896 | 1596.8349
5 | 3333.33 | 0.3 | 999.999 | 1.5 | 199.9998 | 200 | 20.1 | 1.3 | -0.5 | 3.2246 | 2539.2761 | 228.5761 | 11.1091 | 20.5756 | 2539.2761
5 | 3333.33 | 0.3 | 999.999 | 1.5 | 199.9998 | 200 | 19.1 | 1.5 | -0.5 | 3.2246 | 1904.3106 | 184.4499 | 10.3243 | 17.8657 | 1904.3107
5 | 3333.33 | 0.3 | 999.999 | 1.5 | 199.9998 | 200 | 19.7 | 1.5 | -0.5 | 3.2246 | 2667.3917 | 226.5342 | 11.7748 | 19.2389 | 2667.3916
5 | 3333.33 | 0.3 | 999.999 | 1.5 | 199.9998 | 200 | 22.1 | 0.1 | -0.3 | 3.2246 | 4464.3627 | 204.4536 | 21.8356 | 9.3633 | 4464.3627
5 | 3333.33 | 0.3 | 999.999 | 1.5 | 199.9998 | 200 | 21.1 | 1.9 | -0.3 | 3.2246 | 2646.2546 | 184.9277 | 14.3097 | 12.9233 | 2646.2545
5 | 3333.33 | 0.3 | 999.999 | 1.5 | 199.9998 | 200 | 20.5 | 2.3 | -0.3 | 3.2246 | 2269.0517 | 170.1876 | 13.3326 | 12.7647 | 2269.0516
5 | 3333.33 | 0.3 | 999.999 | 1.5 | 199.9998 | 200 | 20.1 | 2.5 | -0.3 | 3.2246 | 2187.2608 | 156.6659 | 13.9613 | 11.2214 | 2187.2609
5 | 3333.33 | 0.3 | 999.999 | 1.5 | 199.9998 | 200 | 18.3 | 2.9 | -0.3 | 3.2246 | 3528.6822 | 151.0434 | 23.362 | 6.4653 | 3528.6822
5 | 3333.33 | 0.3 | 999.999 | 1.5 | 199.9998 | 200 | 18.5 | 2.9 | -0.3 | 3.2246 | 3703.8848 | 149.8771 | 24.7128 | 6.0648 | 3703.8848
5 | 3333.33 | 0.3 | 999.999 | 1.5 | 199.9998 | 200 | 18.7 | 2.9 | -0.3 | 3.2246 | 3665.3421 | 148.9124 | 24.6141 | 6.0499 | 3665.3422
5 | 3333.33 | 0.3 | 999.999 | 1.5 | 199.9998 | 200 | 19.1 | 2.9 | -0.3 | 3.2246 | 3336.5035 | 149.5938 | 22.3038 | 6.7071 | 3336.5035
5 | 3333.33 | 0.3 | 999.999 | 1.5 | 199.9998 | 200 | 19.3 | 2.9 | -0.3 | 3.2246 | 3141.0187 | 153.4075 | 20.475 | 7.4924 | 3141.0188
5 | 3333.33 | 0.3 | 999.999 | 1.5 | 199.9998 | 200 | 21.1 | 0.1 | -0.5 | 3.2258 | 2068.3102 | 274.3904 | 7.5378 | 36.4017 | 2068.3103
5 | 3333.33 | 0.3 | 999.999 | 1.5 | 199.9998 | 200 | 18.3 | 0.3 | -0.5 | 3.2258 | 959.0829 | 105.2984 | 9.1082 | 11.5608 | 959.0829
5 | 3333.33 | 0.3 | 999.999 | 1.5 | 199.9998 | 200 | 18.5 | 0.5 | -0.5 | 3.2258 | 1055.0199 | 107.9147 | 9.7764 | 11.0383 | 1055.0199
5 | 3333.33 | 0.3 | 999.999 | 1.5 | 199.9998 | 200 | 20.9 | 0.5 | -0.5 | 3.2258 | 2002.1787 | 253.2519 | 7.9059 | 32.0334 | 2002.1787
5 | 3333.33 | 0.3 | 999.999 | 1.5 | 199.9998 | 200 | 20.7 | 0.7 | -0.5 | 3.2258 | 2151.7709 | 232.0189 | 9.2741 | 25.0179 | 2151.7709
5 | 3333.33 | 0.3 | 999.999 | 1.5 | 199.9998 | 200 | 18.7 | 0.9 | -0.5 | 3.2258 | 1163.6866 | 120.5012 | 9.6571 | 12.4781 | 1163.6867
5 | 3333.33 | 0.3 | 999.999 | 1.5 | 199.9998 | 200 | 20.5 | 0.9 | -0.5 | 3.2258 | 1964.5124 | 215.6608 | 9.1093 | 23.6749 | 1964.5124
5 | 3333.33 | 0.3 | 999.999 | 1.5 | 199.9998 | 200 | 19.3 | 1.5 | -0.5 | 3.2258 | 2039.5762 | 186.5848 | 10.9311 | 17.0692 | 2039.5762
5 | 3333.33 | 0.3 | 999.999 | 1.5 | 199.9998 | 200 | 19.5 | 1.5 | -0.5 | 3.2258 | 2286.8791 | 201.6224 | 11.3424 | 17.776 | 2286.8791
5 | 3333.33 | 0.3 | 999.999 | 1.5 | 199.9998 | 200 | 21.9 | 0.9 | -0.3 | 3.2258 | 2853.2098 | 181.7998 | 15.6942 | 11.5838 | 2853.2099
5 | 3333.33 | 0.3 | 999.999 | 1.5 | 199.9998 | 200 | 21.7 | 1.3 | -0.3 | 3.2258 | 2981.8469 | 187.5351 | 15.9002 | 11.7945 | 2981.847
5 | 3333.33 | 0.3 | 999.999 | 1.5 | 199.9998 | 200 | 21.5 | 1.5 | -0.3 | 3.2258 | 2726.1042 | 178.2837 | 15.2908 | 11.6595 | 2726.1043
5 | 3333.33 | 0.3 | 999.999 | 1.5 | 199.9998 | 200 | 21.3 | 1.7 | -0.3 | 3.2258 | 2645.3578 | 177.7576 | 14.8818 | 11.9446 | 2645.3579
5 | 3333.33 | 0.3 | 999.999 | 1.5 | 199.9998 | 200 | 20.7 | 2.1 | -0.3 | 3.2258 | 2312.2619 | 158.0708 | 14.628 | 10.806 | 2312.2618
5 | 3333.33 | 0.3 | 999.999 | 1.5 | 199.9998 | 200 | 19.7 | 2.7 | -0.3 | 3.2258 | 2291.9303 | 142.113 | 16.1275 | 8.8118 | 2291.9303
5 | 3333.33 | 0.3 | 999.999 | 1.5 | 199.9998 | 200 | 18.9 | 2.9 | -0.3 | 3.2258 | 3092.2506 | 143.3785 | 21.567 | 6.648 | 3092.2505
5 | 3333.33 | 0.3 | 999.999 | 1.5 | 199.9998 | 200 | 22.1 | 1.1 | -0.1 | 3.2258 | 5190.3123 | 297.3908 | 17.4528 | 17.0397 | 5190.3122
5 | 3333.33 | 0.3 | 999.999 | 1.5 | 199.9998 | 200 | 20.9 | 2.5 | -0.1 | 3.2258 | 4891.8029 | 143.8872 | 33.9975 | 4.2323 | 4891.8028
5 | 3333.33 | 0.3 | 999.999 | 1.5 | 199.9998 | 200 | 20.1 | 2.9 | -0.1 | 3.2258 | 4297.167 | 147.3081 | 29.1713 | 5.0498 | 4297.1672
5 | 3333.33 | 0.3 | 999.999 | 1.5 | 199.9998 | 200 | 18.3 | 0.1 | -0.5 | 3.227 | 978.2929 | 98.0326 | 9.9793 | 9.8236 | 978.2929
5 | 3333.33 | 0.3 | 999.999 | 1.5 | 199.9998 | 200 | 18.7 | 0.7 | -0.5 | 3.227 | 1117.0272 | 108.7137 | 10.2749 | 10.5805 | 1117.0272
5 | 3333.33 | 0.3 | 999.999 | 1.5 | 199.9998 | 200 | 18.9 | 1.1 | -0.5 | 3.227 | 1302.8743 | 127.0478 | 10.255 | 12.3889 | 1302.8743
5 | 3333.33 | 0.3 | 999.999 | 1.5 | 199.9998 | 200 | 19.1 | 1.3 | -0.5 | 3.227 | 1614.3368 | 145.9859 | 11.0582 | 13.2016 | 1614.3369
5 | 3333.33 | 0.3 | 999.999 | 1.5 | 199.9998 | 200 | 19.9 | 1.3 | -0.5 | 3.227 | 2109.4164 | 187.4051 | 11.2559 | 16.6495 | 2109.4163
5 | 3333.33 | 0.3 | 999.999 | 1.5 | 199.9998 | 200 | 21.9 | 0.7 | -0.3 | 3.227 | 2977.8202 | 165.2486 | 18.0202 | 9.1702 | 2977.8201
5 | 3333.33 | 0.3 | 999.999 | 1.5 | 199.9998 | 200 | 20.3 | 2.3 | -0.3 | 3.227 | 2006.6959 | 139.9047 | 14.3433 | 9.754 | 2006.696
5 | 3333.33 | 0.3 | 999.999 | 1.5 | 199.9998 | 200 | 19.9 | 2.5 | -0.3 | 3.227 | 1940.847 | 131.1959 | 14.7935 | 8.8685 | 1940.8469
5 | 3333.33 | 0.3 | 999.999 | 1.5 | 199.9998 | 200 | 19.5 | 2.7 | -0.3 | 3.227 | 2299.3983 | 126.2661 | 18.2107 | 6.9336 | 2299.3982
5 | 3333.33 | 0.3 | 999.999 | 1.5 | 199.9998 | 200 | 21.9 | 1.5 | -0.1 | 3.227 | 5068.388 | 203.6282 | 24.8904 | 8.181 | 5068.3881
5 | 3333.33 | 0.3 | 999.999 | 1.5 | 199.9998 | 200 | 21.1 | 2.3 | -0.1 | 3.227 | 4539.3333 | 124.8675 | 36.3532 | 3.4348 | 4539.3333
5 | 3333.33 | 0.3 | 999.999 | 1.5 | 199.9998 | 200 | 20.5 | 2.7 | -0.1 | 3.227 | 4007.2363 | 126.5512 | 31.6649 | 3.9966 | 4007.2363
5 | 3333.33 | 0.3 | 999.999 | 1.5 | 199.9998 | 200 | 18.5 | 0.3 | -0.5 | 3.2282 | 976.1251 | 96.5105 | 10.1142 | 9.5421 | 976.1251
5 | 3333.33 | 0.3 | 999.999 | 1.5 | 199.9998 | 200 | 20.9 | 0.3 | -0.5 | 3.2282 | 2023.1384 | 231.0728 | 8.7554 | 26.392 | 2023.1384
5 | 3333.33 | 0.3 | 999.999 | 1.5 | 199.9998 | 200 | 18.7 | 0.5 | -0.5 | 3.2282 | 1092.5716 | 100.1875 | 10.9053 | 9.1871 | 1092.5716
5 | 3333.33 | 0.3 | 999.999 | 1.5 | 199.9998 | 200 | 18.9 | 0.9 | -0.5 | 3.2282 | 1214.634 | 112.5031 | 10.7964 | 10.4204 | 1214.634
5 | 3333.33 | 0.3 | 999.999 | 1.5 | 199.9998 | 200 | 20.1 | 1.1 | -0.5 | 3.2282 | 1840.4895 | 171.1708 | 10.7524 | 15.9194 | 1840.4894
5 | 3333.33 | 0.3 | 999.999 | 1.5 | 199.9998 | 200 | 19.3 | 1.3 | -0.5 | 3.2282 | 1768.8667 | 146.6504 | 12.0618 | 12.1583 | 1768.8667
5 | 3333.33 | 0.3 | 999.999 | 1.5 | 199.9998 | 200 | 19.7 | 1.3 | -0.5 | 3.2282 | 2020.3517 | 164.7097 | 12.2661 | 13.428 | 2020.3517
5 | 3333.33 | 0.3 | 999.999 | 1.5 | 199.9998 | 200 | 21.9 | 0.5 | -0.3 | 3.2282 | 2943.0358 | 156.8531 | 18.763 | 8.3597 | 2943.0357
5 | 3333.33 | 0.3 | 999.999 | 1.5 | 199.9998 | 200 | 21.7 | 1.1 | -0.3 | 3.2282 | 2609.2003 | 155.5094 | 16.7784 | 9.2684 | 2609.2003
5 | 3333.33 | 0.3 | 999.999 | 1.5 | 199.9998 | 200 | 20.9 | 1.9 | -0.3 | 3.2282 | 2111.2947 | 143.9731 | 14.6645 | 9.8178 | 2111.2948
5 | 3333.33 | 0.3 | 999.999 | 1.5 | 199.9998 | 200 | 20.5 | 2.1 | -0.3 | 3.2282 | 2046.3383 | 131.7621 | 15.5305 | 8.4841 | 2046.3383
5 | 3333.33 | 0.3 | 999.999 | 1.5 | 199.9998 | 200 | 20.1 | 2.3 | -0.3 | 3.2282 | 1965.972 | 124.217 | 15.8269 | 7.8485 | 1965.9719
5 | 3333.33 | 0.3 | 999.999 | 1.5 | 199.9998 | 200 | 19.7 | 2.5 | -0.3 | 3.2282 | 1966.2241 | 118.5242 | 16.5892 | 7.1446 | 1966.2242
5 | 3333.33 | 0.3 | 999.999 | 1.5 | 199.9998 | 200 | 18.1 | 2.7 | -0.3 | 3.2282 | 2201.4487 | 111.6514 | 19.7172 | 5.6627 | 2201.4487
5 | 3333.33 | 0.3 | 999.999 | 1.5 | 199.9998 | 200 | 19.3 | 2.7 | -0.3 | 3.2282 | 2248.8511 | 116.3882 | 19.322 | 6.0236 | 2248.8511
5 | 3333.33 | 0.3 | 999.999 | 1.5 | 199.9998 | 200 | 21.7 | 1.7 | -0.1 | 3.2282 | 4649.662 | 137.7492 | 33.7546 | 4.0809 | 4649.6621
5 | 3333.33 | 0.3 | 999.999 | 1.5 | 199.9998 | 200 | 21.5 | 1.9 | -0.1 | 3.2282 | 3971.8738 | 122.891 | 32.3203 | 3.8023 | 3971.8737
5 | 3333.33 | 0.3 | 999.999 | 1.5 | 199.9998 | 200 | 21.3 | 2.1 | -0.1 | 3.2282 | 4161.1102 | 118.7791 | 35.0324 | 3.3906 | 4161.1102
5 | 3333.33 | 0.3 | 999.999 | 1.5 | 199.9998 | 200 | 19.9 | 2.9 | -0.1 | 3.2282 | 3648.093 | 117.0779 | 31.1595 | 3.7574 | 3648.0929
5 | 3333.33 | 0.3 | 999.999 | 1.5 | 199.9998 | 200 | 18.5 | 0.1 | -0.5 | 3.2295 | 993.3104 | 90.6035 | 10.9633 | 8.2643 | 993.3104
5 | 3333.33 | 0.3 | 999.999 | 1.5 | 199.9998 | 200 | 18.7 | 0.3 | -0.5 | 3.2295 | 1104.7732 | 93.4032 | 11.828 | 7.8968 | 1104.7731
5 | 3333.33 | 0.3 | 999.999 | 1.5 | 199.9998 | 200 | 20.7 | 0.5 | -0.5 | 3.2295 | 1725.3595 | 191.3027 | 9.019 | 21.2111 | 1725.3595
5 | 3333.33 | 0.3 | 999.999 | 1.5 | 199.9998 | 200 | 18.9 | 0.7 | -0.5 | 3.2295 | 1151.7422 | 102.3813 | 11.2495 | 9.1009 | 1151.7422
5 | 3333.33 | 0.3 | 999.999 | 1.5 | 199.9998 | 200 | 20.5 | 0.7 | -0.5 | 3.2295 | 1678.9621 | 173.7626 | 9.6624 | 17.9834 | 1678.9621
5 | 3333.33 | 0.3 | 999.999 | 1.5 | 199.9998 | 200 | 20.3 | 0.9 | -0.5 | 3.2295 | 1666.2822 | 167.7452 | 9.9334 | 16.887 | 1666.2821
5 | 3333.33 | 0.3 | 999.999 | 1.5 | 199.9998 | 200 | 19.1 | 1.1 | -0.5 | 3.2295 | 1332.4478 | 120.8983 | 11.0212 | 10.9696 | 1332.4478
5 | 3333.33 | 0.3 | 999.999 | 1.5 | 199.9998 | 200 | 19.9 | 1.1 | -0.5 | 3.2295 | 1838.727 | 148.7861 | 12.3582 | 12.0395 | 1838.727
5 | 3333.33 | 0.3 | 999.999 | 1.5 | 199.9998 | 200 | 19.5 | 1.3 | -0.5 | 3.2295 | 1829.0028 | 149.7719 | 12.2119 | 12.2644 | 1829.0028
5 | 3333.33 | 0.3 | 999.999 | 1.5 | 199.9998 | 200 | 21.9 | 0.1 | -0.3 | 3.2295 | 3172.0842 | 152.6405 | 20.7814 | 7.3451 | 3172.0844
5 | 3333.33 | 0.3 | 999.999 | 1.5 | 199.9998 | 200 | 21.9 | 0.3 | -0.3 | 3.2295 | 2837.7432 | 153.097 | 18.5356 | 8.2596 | 2837.7433
5 | 3333.33 | 0.3 | 999.999 | 1.5 | 199.9998 | 200 | 21.7 | 0.9 | -0.3 | 3.2295 | 2339.0155 | 141.1423 | 16.572 | 8.5169 | 2339.0154
5 | 3333.33 | 0.3 | 999.999 | 1.5 | 199.9998 | 200 | 21.5 | 1.3 | -0.3 | 3.2295 | 2274.8324 | 141.9405 | 16.0267 | 8.8565 | 2274.8325
5 | 3333.33 | 0.3 | 999.999 | 1.5 | 199.9998 | 200 | 21.3 | 1.5 | -0.3 | 3.2295 | 2195.8156 | 137.8539 | 15.9286 | 8.6545 | 2195.8156
5 | 3333.33 | 0.3 | 999.999 | 1.5 | 199.9998 | 200 | 21.1 | 1.7 | -0.3 | 3.2295 | 2105.7718 | 137.7632 | 15.2854 | 9.0127 | 2105.7716
5 | 3333.33 | 0.3 | 999.999 | 1.5 | 199.9998 | 200 | 18.3 | 2.7 | -0.3 | 3.2295 | 2078.5829 | 107.1136 | 19.4054 | 5.5198 | 2078.5829
5 | 3333.33 | 0.3 | 999.999 | 1.5 | 199.9998 | 200 | 18.5 | 2.7 | -0.3 | 3.2295 | 2156.8711 | 107.8399 | 20.0007 | 5.3918 | 2156.8711
5 | 3333.33 | 0.3 | 999.999 | 1.5 | 199.9998 | 200 | 18.7 | 2.7 | -0.3 | 3.2295 | 2204.6105 | 108.2179 | 20.372 | 5.3121 | 2204.6106
5 | 3333.33 | 0.3 | 999.999 | 1.5 | 199.9998 | 200 | 18.9 | 2.7 | -0.3 | 3.2295 | 2193.8457 | 108.4462 | 20.2298 | 5.3607 | 2193.8456
5 | 3333.33 | 0.3 | 999.999 | 1.5 | 199.9998 | 200 | 19.1 | 2.7 | -0.3 | 3.2295 | 2076.0155 | 108.8593 | 19.0706 | 5.7082 | 2076.0156
5 | 3333.33 | 0.3 | 999.999 | 1.5 | 199.9998 | 200 | 22.1 | 0.9 | -0.1 | 3.2295 | 3983.8458 | 221.9363 | 17.9504 | 12.3639 | 3983.8457
5 | 3333.33 | 0.3 | 999.999 | 1.5 | 199.9998 | 200 | 21.9 | 1.3 | -0.1 | 3.2295 | 4847.0782 | 132.3108 | 36.634 | 3.6117 | 4847.0783
5 | 3333.33 | 0.3 | 999.999 | 1.5 | 199.9998 | 200 | 20.7 | 2.5 | -0.1 | 3.2295 | 3127.1644 | 94.0711 | 33.2426 | 2.8298 | 3127.1643
5 | 3333.33 | 0.3 | 999.999 | 1.5 | 199.9998 | 200 | 20.3 | 2.7 | -0.1 | 3.2295 | 3189.8125 | 91.6316 | 34.8113 | 2.6322 | 3189.8125
5 | 3333.33 | 0.3 | 999.999 | 1.5 | 199.9998 | 200 | 19.7 | 2.9 | -0.1 | 3.2295 | 3513.9477 | 100.6046 | 34.9283 | 2.8803 | 3513.9477
5 | 3333.33 | 0.3 | 999.999 | 1.5 | 199.9998 | 200 | 18.7 | 0.1 | -0.5 | 3.2308 | 1084.0518 | 88.1104 | 12.3033 | 7.1615 | 1084.0518
5 | 3333.33 | 0.3 | 999.999 | 1.5 | 199.9998 | 200 | 20.9 | 0.1 | -0.5 | 3.2308 | 2189.5568 | 216.8566 | 10.0968 | 21.4778 | 2189.5569
5 | 3333.33 | 0.3 | 999.999 | 1.5 | 199.9998 | 200 | 18.9 | 0.5 | -0.5 | 3.2308 | 1101.786 | 94.7924 | 11.6231 | 8.1555 | 1101.786
5 | 3333.33 | 0.3 | 999.999 | 1.5 | 199.9998 | 200 | 19.1 | 0.9 | -0.5 | 3.2308 | 1217.4888 | 107.7178 | 11.3026 | 9.5304 | 1217.4888
5 | 3333.33 | 0.3 | 999.999 | 1.5 | 199.9998 | 200 | 19.3 | 1.1 | -0.5 | 3.2308 | 1467.942 | 121.1508 | 12.1167 | 9.9987 | 1467.942
5 | 3333.33 | 0.3 | 999.999 | 1.5 | 199.9998 | 200 | 19.7 | 1.1 | -0.5 | 3.2308 | 1799.3552 | 133.7603 | 13.4521 | 9.9435 | 1799.3551
5 | 3333.33 | 0.3 | 999.999 | 1.5 | 199.9998 | 200 | 20.7 | 1.9 | -0.3 | 3.2308 | 1931.1034 | 120.2653 | 16.057 | 7.4899 | 1931.1034
5 | 3333.33 | 0.3 | 999.999 | 1.5 | 199.9998 | 200 | 20.3 | 2.1 | -0.3 | 3.2308 | 1779.0863 | 113.0322 | 15.7396 | 7.1814 | 1779.0864
5 | 3333.33 | 0.3 | 999.999 | 1.5 | 199.9998 | 200 | 19.9 | 2.3 | -0.3 | 3.2308 | 1673.5127 | 107.2316 | 15.6065 | 6.8709 | 1673.5128
5 | 3333.33 | 0.3 | 999.999 | 1.5 | 199.9998 | 200 | 19.3 | 2.5 | -0.3 | 3.2308 | 1943.2152 | 100.3248 | 19.3692 | 5.1796 | 1943.2152
5 | 3333.33 | 0.3 | 999.999 | 1.5 | 199.9998 | 200 | 19.5 | 2.5 | -0.3 | 3.2308 | 1671.2808 | 102.9021 | 16.2415 | 6.3358 | 1671.2808
5 | 3333.33 | 0.3 | 999.999 | 1.5 | 199.9998 | 200 | 22.1 | 0.7 | -0.1 | 3.2308 | 3877.7054 | 147.9091 | 26.2168 | 5.6418 | 3877.7053
5 | 3333.33 | 0.3 | 999.999 | 1.5 | 199.9998 | 200 | 20.9 | 2.3 | -0.1 | 3.2308 | 2865.6149 | 77.8416 | 36.8134 | 2.1145 | 2865.6149
5 | 3333.33 | 0.3 | 999.999 | 1.5 | 199.9998 | 200 | 18.9 | 0.1 | -0.5 | 3.2321 | 1166.4635 | 86.6197 | 13.4665 | 6.4322 | 1166.4635
5 | 3333.33 | 0.3 | 999.999 | 1.5 | 199.9998 | 200 | 18.9 | 0.3 | -0.5 | 3.2321 | 1065.386 | 88.5931 | 12.0256 | 7.367 | 1065.386
5 | 3333.33 | 0.3 | 999.999 | 1.5 | 199.9998 | 200 | 20.7 | 0.3 | -0.5 | 3.2321 | 1730.44 | 159.7993 | 10.8288 | 14.7568 | 1730.4401
5 | 3333.33 | 0.3 | 999.999 | 1.5 | 199.9998 | 200 | 19.1 | 0.5 | -0.5 | 3.2321 | 1206.8445 | 94.0176 | 12.8364 | 7.3243 | 1206.8445
5 | 3333.33 | 0.3 | 999.999 | 1.5 | 199.9998 | 200 | 19.1 | 0.7 | -0.5 | 3.2321 | 1125.2076 | 98.3014 | 11.4465 | 8.5879 | 1125.2076
5 | 3333.33 | 0.3 | 999.999 | 1.5 | 199.9998 | 200 | 19.3 | 0.7 | -0.5 | 3.2321 | 1385.8483 | 102.1427 | 13.5678 | 7.5283 | 1385.8484
5 | 3333.33 | 0.3 | 999.999 | 1.5 | 199.9998 | 200 | 20.3 | 0.7 | -0.5 | 3.2321 | 1603.1749 | 141.3038 | 11.3456 | 12.4545 | 1603.1748
5 | 3333.33 | 0.3 | 999.999 | 1.5 | 199.9998 | 200 | 19.3 | 0.9 | -0.5 | 3.2321 | 1338.722 | 108.0737 | 12.3871 | 8.7247 | 1338.722
5 | 3333.33 | 0.3 | 999.999 | 1.5 | 199.9998 | 200 | 20.1 | 0.9 | -0.5 | 3.2321 | 1600.8574 | 139.1609 | 11.5036 | 12.0971 | 1600.8573
5 | 3333.33 | 0.3 | 999.999 | 1.5 | 199.9998 | 200 | 19.5 | 1.1 | -0.5 | 3.2321 | 1537.2058 | 122.3941 | 12.5595 | 9.7452 | 1537.2057
5 | 3333.33 | 0.3 | 999.999 | 1.5 | 199.9998 | 200 | 21.7 | 0.5 | -0.3 | 3.2321 | 2142.7147 | 126.6716 | 16.9155 | 7.4885 | 2142.7147
5 | 3333.33 | 0.3 | 999.999 | 1.5 | 199.9998 | 200 | 21.7 | 0.7 | -0.3 | 3.2321 | 2048.8298 | 129.5973 | 15.8092 | 8.1976 | 2048.8299
5 | 3333.33 | 0.3 | 999.999 | 1.5 | 199.9998 | 200 | 21.5 | 1.1 | -0.3 | 3.2321 | 2010.5603 | 124.374 | 16.1654 | 7.6938 | 2010.5602
5 | 3333.33 | 0.3 | 999.999 | 1.5 | 199.9998 | 200 | 21.3 | 1.3 | -0.3 | 3.2321 | 2020.1952 | 119.2888 | 16.9353 | 7.0438 | 2020.1952
5 | 3333.33 | 0.3 | 999.999 | 1.5 | 199.9998 | 200 | 21.1 | 1.5 | -0.3 | 3.2321 | 1980.9808 | 116.8527 | 16.9528 | 6.8928 | 1980.9808
5 | 3333.33 | 0.3 | 999.999 | 1.5 | 199.9998 | 200 | 20.9 | 1.7 | -0.3 | 3.2321 | 1861.8552 | 115.6289 | 16.102 | 7.181 | 1861.8552
5 | 3333.33 | 0.3 | 999.999 | 1.5 | 199.9998 | 200 | 20.5 | 1.9 | -0.3 | 3.2321 | 1890.6498 | 108.2909 | 17.459 | 6.2026 | 1890.6498
5 | 3333.33 | 0.3 | 999.999 | 1.5 | 199.9998 | 200 | 20.1 | 2.1 | -0.3 | 3.2321 | 1735.8106 | 102.6468 | 16.9105 | 6.07 | 1735.8107
5 | 3333.33 | 0.3 | 999.999 | 1.5 | 199.9998 | 200 | 19.5 | 2.3 | -0.3 | 3.2321 | 1838.9089 | 95.2079 | 19.3147 | 4.9293 | 1838.9089
5 | 3333.33 | 0.3 | 999.999 | 1.5 | 199.9998 | 200 | 19.7 | 2.3 | -0.3 | 3.2321 | 1639.6873 | 97.8922 | 16.7499 | 5.8443 | 1639.6873
5 | 3333.33 | 0.3 | 999.999 | 1.5 | 199.9998 | 200 | 18.1 | 2.5 | -0.3 | 3.2321 | 1677.8494 | 89.4501 | 18.7574 | 4.7688 | 1677.8495
5 | 3333.33 | 0.3 | 999.999 | 1.5 | 199.9998 | 200 | 18.3 | 2.5 | -0.3 | 3.2321 | 1827.5183 | 90.5969 | 20.172 | 4.4912 | 1827.5183
5 | 3333.33 | 0.3 | 999.999 | 1.5 | 199.9998 | 200 | 18.5 | 2.5 | -0.3 | 3.2321 | 1926.5652 | 91.2804 | 21.106 | 4.3249 | 1926.5652
5 | 3333.33 | 0.3 | 999.999 | 1.5 | 199.9998 | 200 | 18.7 | 2.5 | -0.3 | 3.2321 | 1960.6996 | 91.7458 | 21.371 | 4.293 | 1960.6996
5 | 3333.33 | 0.3 | 999.999 | 1.5 | 199.9998 | 200 | 18.9 | 2.5 | -0.3 | 3.2321 | 1920.8634 | 92.3051 | 20.8099 | 4.4356 | 1920.8634
5 | 3333.33 | 0.3 | 999.999 | 1.5 | 199.9998 | 200 | 19.1 | 2.5 | -0.3 | 3.2321 | 1800.8283 | 93.2704 | 19.3076 | 4.8308 | 1800.8284
5 | 3333.33 | 0.3 | 999.999 | 1.5 | 199.9998 | 200 | 22.1 | 0.5 | -0.1 | 3.2321 | 3617.0615 | 132.3189 | 27.3359 | 4.8405 | 3617.0615
5 | 3333.33 | 0.3 | 999.999 | 1.5 | 199.9998 | 200 | 21.7 | 1.5 | -0.1 | 3.2321 | 3091.8518 | 92.001 | 33.6067 | 2.7376 | 3091.8518
5 | 3333.33 | 0.3 | 999.999 | 1.5 | 199.9998 | 200 | 21.1 | 2.1 | -0.1 | 3.2321 | 2710.2814 | 70.3004 | 38.5528 | 1.8235 | 2710.2814
5 | 3333.33 | 0.3 | 999.999 | 1.5 | 199.9998 | 200 | 20.5 | 2.5 | -0.1 | 3.2321 | 2646.0112 | 65.6868 | 40.2822 | 1.6307 | 2646.0112
5 | 3333.33 | 0.3 | 999.999 | 1.5 | 199.9998 | 200 | 20.1 | 2.7 | -0.1 | 3.2321 | 2626.9556 | 69.1663 | 37.9803 | 1.8211 | 2626.9555
5 | 3333.33 | 0.3 | 999.999 | 1.5 | 199.9998 | 200 | 18.1 | 2.9 | -0.1 | 3.2321 | 2620.8656 | 80.9689 | 32.3688 | 2.5014 | 2620.8655
5 | 3333.33 | 0.3 | 999.999 | 1.5 | 199.9998 | 200 | 19.3 | 2.9 | -0.1 | 3.2321 | 3004.8291 | 82.6558 | 36.3535 | 2.2737 | 3004.8291
5 | 3333.33 | 0.3 | 999.999 | 1.5 | 199.9998 | 200 | 19.5 | 2.9 | -0.1 | 3.2321 | 2905.8115 | 89.4555 | 32.4833 | 2.7539 | 2905.8115
5 | 3333.33 | 0.3 | 999.999 | 1.5 | 199.9998 | 200 | 19.1 | 0.1 | -0.5 | 3.2335 | 1207.6195 | 85.9444 | 14.0512 | 6.1165 | 1207.6194
5 | 3333.33 | 0.3 | 999.999 | 1.5 | 199.9998 | 200 | 20.7 | 0.1 | -0.5 | 3.2335 | 1763.9076 | 144.5676 | 12.2013 | 11.8486 | 1763.9076
5 | 3333.33 | 0.3 | 999.999 | 1.5 | 199.9998 | 200 | 19.1 | 0.3 | -0.5 | 3.2335 | 1121.6822 | 87.9379 | 12.7554 | 6.8942 | 1121.6822
5 | 3333.33 | 0.3 | 999.999 | 1.5 | 199.9998 | 200 | 19.3 | 0.3 | -0.5 | 3.2335 | 1339.832 | 91.1625 | 14.6972 | 6.2027 | 1339.832
5 | 3333.33 | 0.3 | 999.999 | 1.5 | 199.9998 | 200 | 19.3 | 0.5 | -0.5 | 3.2335 | 1256.7744 | 94.394 | 13.3141 | 7.0898 | 1256.7744
5 | 3333.33 | 0.3 | 999.999 | 1.5 | 199.9998 | 200 | 20.5 | 0.5 | -0.5 | 3.2335 | 1616.9447 | 144.6438 | 11.1788 | 12.9391 | 1616.9446
5 | 3333.33 | 0.3 | 999.999 | 1.5 | 199.9998 | 200 | 19.5 | 0.7 | -0.5 | 3.2335 | 1422.8651 | 103.3122 | 13.7725 | 7.5014 | 1422.865
5 | 3333.33 | 0.3 | 999.999 | 1.5 | 199.9998 | 200 | 20.1 | 0.7 | -0.5 | 3.2335 | 1578.6358 | 123.6919 | 12.7626 | 9.6917 | 1578.6357
5 | 3333.33 | 0.3 | 999.999 | 1.5 | 199.9998 | 200 | 19.5 | 0.9 | -0.5 | 3.2335 | 1381.6505 | 109.2484 | 12.6469 | 8.6384 | 1381.6505
5 | 3333.33 | 0.3 | 999.999 | 1.5 | 199.9998 | 200 | 19.7 | 0.9 | -0.5 | 3.2335 | 1525.9852 | 114.9885 | 13.2708 | 8.6648 | 1525.9852
5 | 3333.33 | 0.3 | 999.999 | 1.5 | 199.9998 | 200 | 19.9 | 0.9 | -0.5 | 3.2335 | 1540.2202 | 123.0021 | 12.5219 | 9.823 | 1540.2202
5 | 3333.33 | 0.3 | 999.999 | 1.5 | 199.9998 | 200 | 21.7 | 0.3 | -0.3 | 3.2335 | 2115.2999 | 121.7059 | 17.3804 | 7.0025 | 2115.2999
5 | 3333.33 | 0.3 | 999.999 | 1.5 | 199.9998 | 200 | 21.5 | 0.9 | -0.3 | 3.2335 | 1955.0943 | 116.6586 | 16.7591 | 6.9609 | 1955.0943
5 | 3333.33 | 0.3 | 999.999 | 1.5 | 199.9998 | 200 | 20.7 | 1.7 | -0.3 | 3.2335 | 1814.4486 | 104.705 | 17.3292 | 6.0421 | 1814.4486
5 | 3333.33 | 0.3 | 999.999 | 1.5 | 199.9998 | 200 | 20.3 | 1.9 | -0.3 | 3.2335 | 1839.0972 | 98.9161 | 18.5925 | 5.3202 | 1839.0972
5 | 3333.33 | 0.3 | 999.999 | 1.5 | 199.9998 | 200 | 19.9 | 2.1 | -0.3 | 3.2335 | 1674.8866 | 94.0042 | 17.8171 | 5.2761 | 1674.8865
5 | 3333.33 | 0.3 | 999.999 | 1.5 | 199.9998 | 200 | 18.1 | 2.3 | -0.3 | 3.2335 | 1707.8101 | 82.9867 | 20.5793 | 4.0325 | 1707.8101
5 | 3333.33 | 0.3 | 999.999 | 1.5 | 199.9998 | 200 | 19.3 | 2.3 | -0.3 | 3.2335 | 1743.7403 | 87.9671 | 19.8226 | 4.4377 | 1743.7404
5 | 3333.33 | 0.3 | 999.999 | 1.5 | 199.9998 | 200 | 22.1 | 0.1 | -0.1 | 3.2335 | 3343.5603 | 121.0945 | 27.6112 | 4.3857 | 3343.5602
5 | 3333.33 | 0.3 | 999.999 | 1.5 | 199.9998 | 200 | 22.1 | 0.3 | -0.1 | 3.2335 | 3377.3442 | 126.3968 | 26.7202 | 4.7304 | 3377.344
5 | 3333.33 | 0.3 | 999.999 | 1.5 | 199.9998 | 200 | 21.9 | 1.1 | -0.1 | 3.2335 | 3613.5451 | 100.4279 | 35.9815 | 2.7911 | 3613.5451
5 | 3333.33 | 0.3 | 999.999 | 1.5 | 199.9998 | 200 | 21.5 | 1.7 | -0.1 | 3.2335 | 2684.8307 | 74.3225 | 36.1241 | 2.0574 | 2684.8307
5 | 3333.33 | 0.3 | 999.999 | 1.5 | 199.9998 | 200 | 21.3 | 1.9 | -0.1 | 3.2335 | 2583.398 | 68.452 | 37.7403 | 1.8138 | 2583.3981
5 | 3333.33 | 0.3 | 999.999 | 1.5 | 199.9998 | 200 | 20.7 | 2.3 | -0.1 | 3.2335 | 2445.7203 | 55.228 | 44.2841 | 1.2471 | 2445.7204
5 | 3333.33 | 0.3 | 999.999 | 1.5 | 199.9998 | 200 | 20.3 | 2.5 | -0.1 | 3.2335 | 2429.1095 | 50.8952 | 47.7277 | 1.0664 | 2429.1095
5 | 3333.33 | 0.3 | 999.999 | 1.5 | 199.9998 | 200 | 19.9 | 2.7 | -0.1 | 3.2335 | 2444.4711 | 54.8925 | 44.5319 | 1.2327 | 2444.4711
5 | 3333.33 | 0.3 | 999.999 | 1.5 | 199.9998 | 200 | 18.3 | 2.9 | -0.1 | 3.2335 | 2470.3578 | 77.9444 | 31.6939 | 2.4593 | 2470.3578
5 | 3333.33 | 0.3 | 999.999 | 1.5 | 199.9998 | 200 | 18.5 | 2.9 | -0.1 | 3.2335 | 2543.1758 | 76.966 | 33.0429 | 2.3293 | 2543.1758
5 | 3333.33 | 0.3 | 999.999 | 1.5 | 199.9998 | 200 | 18.7 | 2.9 | -0.1 | 3.2335 | 2618.8571 | 76.6661 | 34.1592 | 2.2444 | 2618.857
5 | 3333.33 | 0.3 | 999.999 | 1.5 | 199.9998 | 200 | 18.9 | 2.9 | -0.1 | 3.2335 | 2689.6636 | 77.0024 | 34.9296 | 2.2045 | 2689.6636
5 | 3333.33 | 0.3 | 999.999 | 1.5 | 199.9998 | 200 | 19.1 | 2.9 | -0.1 | 3.2335 | 2719.2945 | 78.4863 | 34.6468 | 2.2653 | 2719.2945
5 | 3333.33 | 0.3 | 999.999 | 1.5 | 199.9998 | 200 | 19.3 | 0.1 | -0.5 | 3.2349 | 1205.1763 | 86.044 | 14.0065 | 6.1431 | 1205.1763
5 | 3333.33 | 0.3 | 999.999 | 1.5 | 199.9998 | 200 | 19.5 | 0.1 | -0.5 | 3.2349 | 1381.7305 | 89.7446 | 15.3963 | 5.829 | 1381.7305
5 | 3333.33 | 0.3 | 999.999 | 1.5 | 199.9998 | 200 | 20.5 | 0.1 | -0.5 | 3.2349 | 1667.7756 | 120.7818 | 13.8082 | 8.7471 | 1667.7757
5 | 3333.33 | 0.3 | 999.999 | 1.5 | 199.9998 | 200 | 19.5 | 0.3 | -0.5 | 3.2349 | 1322.9783 | 92.0514 | 14.3722 | 6.4048 | 1322.9782
5 | 3333.33 | 0.3 | 999.999 | 1.5 | 199.9998 | 200 | 19.7 | 0.3 | -0.5 | 3.2349 | 1454.7054 | 96.5943 | 15.0599 | 6.414 | 1454.7054
5 | 3333.33 | 0.3 | 999.999 | 1.5 | 199.9998 | 200 | 20.3 | 0.3 | -0.5 | 3.2349 | 1597.4512 | 115.0588 | 13.8838 | 8.2873 | 1597.4512
5 | 3333.33 | 0.3 | 999.999 | 1.5 | 199.9998 | 200 | 20.5 | 0.3 | -0.5 | 3.2349 | 1616.9953 | 127.1694 | 12.7153 | 10.0013 | 1616.9953
5 | 3333.33 | 0.3 | 999.999 | 1.5 | 199.9998 | 200 | 19.5 | 0.5 | -0.5 | 3.2349 | 1256.5345 | 95.5558 | 13.1497 | 7.2667 | 1256.5345
5 | 3333.33 | 0.3 | 999.999 | 1.5 | 199.9998 | 200 | 19.7 | 0.5 | -0.5 | 3.2349 | 1423.9329 | 100.3206 | 14.1938 | 7.0679 | 1423.933
5 | 3333.33 | 0.3 | 999.999 | 1.5 | 199.9998 | 200 | 19.9 | 0.5 | -0.5 | 3.2349 | 1511.1142 | 105.8808 | 14.2718 | 7.4189 | 1511.1141
5 | 3333.33 | 0.3 | 999.999 | 1.5 | 199.9998 | 200 | 20.1 | 0.5 | -0.5 | 3.2349 | 1548.4953 | 112.6824 | 13.7421 | 8.1998 | 1548.4954
5 | 3333.33 | 0.3 | 999.999 | 1.5 | 199.9998 | 200 | 20.3 | 0.5 | -0.5 | 3.2349 | 1550.0773 | 122.4311 | 12.6608 | 9.6701 | 1550.0773
5 | 3333.33 | 0.3 | 999.999 | 1.5 | 199.9998 | 200 | 19.7 | 0.7 | -0.5 | 3.2349 | 1382.3013 | 105.1495 | 13.1461 | 7.9986 | 1382.3013
5 | 3333.33 | 0.3 | 999.999 | 1.5 | 199.9998 | 200 | 19.9 | 0.7 | -0.5 | 3.2349 | 1473.0457 | 111.4569 | 13.2163 | 8.4333 | 1473.0457
5 | 3333.33 | 0.3 | 999.999 | 1.5 | 199.9998 | 200 | 21.7 | 0.1 | -0.3 | 3.2349 | 1975.7472 | 116.791 | 16.9169 | 6.9038 | 1975.7473
5 | 3333.33 | 0.3 | 999.999 | 1.5 | 199.9998 | 200 | 21.5 | 0.7 | -0.3 | 3.2349 | 1898.83 | 111.016 | 17.1041 | 6.4906 | 1898.83
5 | 3333.33 | 0.3 | 999.999 | 1.5 | 199.9998 | 200 | 21.3 | 1.1 | -0.3 | 3.2349 | 1769.5012 | 107.9395 | 16.3935 | 6.5843 | 1769.5013
5 | 3333.33 | 0.3 | 999.999 | 1.5 | 199.9998 | 200 | 21.1 | 1.3 | -0.3 | 3.2349 | 1766.1883 | 104.7229 | 16.8654 | 6.2093 | 1766.1884
5 | 3333.33 | 0.3 | 999.999 | 1.5 | 199.9998 | 200 | 20.9 | 1.5 | -0.3 | 3.2349 | 1696.7883 | 102.3628 | 16.5762 | 6.1753 | 1696.7882
5 | 3333.33 | 0.3 | 999.999 | 1.5 | 199.9998 | 200 | 20.5 | 1.7 | -0.3 | 3.2349 | 1767.0564 | 96.1865 | 18.3712 | 5.2357 | 1767.0564
5 | 3333.33 | 0.3 | 999.999 | 1.5 | 199.9998 | 200 | 20.1 | 1.9 | -0.3 | 3.2349 | 1744.6163 | 90.8631 | 19.2005 | 4.7323 | 1744.6163
5 | 3333.33 | 0.3 | 999.999 | 1.5 | 199.9998 | 200 | 18.1 | 2.1 | -0.3 | 3.2349 | 1648.2558 | 78.0379 | 21.1212 | 3.6948 | 1648.2558
5 | 3333.33 | 0.3 | 999.999 | 1.5 | 199.9998 | 200 | 19.5 | 2.1 | -0.3 | 3.2349 | 1708.1776 | 84.3015 | 20.2627 | 4.1604 | 1708.1776
5 | 3333.33 | 0.3 | 999.999 | 1.5 | 199.9998 | 200 | 19.7 | 2.1 | -0.3 | 3.2349 | 1571.7094 | 86.545 | 18.1606 | 4.7655 | 1571.7094
5 | 3333.33 | 0.3 | 999.999 | 1.5 | 199.9998 | 200 | 18.3 | 2.3 | -0.3 | 3.2349 | 1627.8588 | 79.4194 | 20.497 | 3.8747 | 1627.8588
5 | 3333.33 | 0.3 | 999.999 | 1.5 | 199.9998 | 200 | 18.5 | 2.3 | -0.3 | 3.2349 | 1695.3278 | 79.8525 | 21.2308 | 3.7612 | 1695.3279
5 | 3333.33 | 0.3 | 999.999 | 1.5 | 199.9998 | 200 | 18.7 | 2.3 | -0.3 | 3.2349 | 1719.2202 | 80.2374 | 21.4267 | 3.7447 | 1719.2202
5 | 3333.33 | 0.3 | 999.999 | 1.5 | 199.9998 | 200 | 18.9 | 2.3 | -0.3 | 3.2349 | 1693.9985 | 80.8296 | 20.9577 | 3.8568 | 1693.9985
5 | 3333.33 | 0.3 | 999.999 | 1.5 | 199.9998 | 200 | 19.1 | 2.3 | -0.3 | 3.2349 | 1597.4619 | 81.8453 | 19.5181 | 4.1933 | 1597.4619
5 | 3333.33 | 0.3 | 999.999 | 1.5 | 199.9998 | 200 | 21.7 | 1.3 | -0.1 | 3.2349 | 2701.7264 | 66.6334 | 40.5461 | 1.6434 | 2701.7265
5 | 3333.33 | 0.3 | 999.999 | 1.5 | 199.9998 | 200 | 20.9 | 2.1 | -0.1 | 3.2349 | 2274.6471 | 50.2654 | 45.2527 | 1.1108 | 2274.6471
5 | 3333.33 | 0.3 | 999.999 | 1.5 | 199.9998 | 200 | 19.7 | 2.7 | -0.1 | 3.2349 | 2221.3857 | 44.1794 | 50.2811 | 0.87865 | 2221.3857
5 | 3333.33 | 0.3 | 999.999 | 1.5 | 199.9998 | 200 | 19.7 | 0.1 | -0.5 | 3.2363 | 1311.1094 | 91.1221 | 14.3885 | 6.333 | 1311.1094
5 | 3333.33 | 0.3 | 999.999 | 1.5 | 199.9998 | 200 | 19.9 | 0.1 | -0.5 | 3.2363 | 1444.2166 | 95.8895 | 15.0613 | 6.3666 | 1444.2167
5 | 3333.33 | 0.3 | 999.999 | 1.5 | 199.9998 | 200 | 20.1 | 0.1 | -0.5 | 3.2363 | 1522.8187 | 101.3873 | 15.0198 | 6.7502 | 1522.8187
5 | 3333.33 | 0.3 | 999.999 | 1.5 | 199.9998 | 200 | 20.3 | 0.1 | -0.5 | 3.2363 | 1571.7757 | 108.0724 | 14.5437 | 7.4309 | 1571.7756
5 | 3333.33 | 0.3 | 999.999 | 1.5 | 199.9998 | 200 | 19.9 | 0.3 | -0.5 | 3.2363 | 1384.7246 | 98.4878 | 14.0599 | 7.0049 | 1384.7245
5 | 3333.33 | 0.3 | 999.999 | 1.5 | 199.9998 | 200 | 20.1 | 0.3 | -0.5 | 3.2363 | 1473.6733 | 104.3443 | 14.1232 | 7.3882 | 1473.6733
5 | 3333.33 | 0.3 | 999.999 | 1.5 | 199.9998 | 200 | 21.5 | 0.5 | -0.3 | 3.2363 | 1842.8154 | 105.5117 | 17.4655 | 6.0411 | 1842.8155
5 | 3333.33 | 0.3 | 999.999 | 1.5 | 199.9998 | 200 | 21.3 | 0.9 | -0.3 | 3.2363 | 1749.87 | 102.5639 | 17.0613 | 6.0115 | 1749.87
5 | 3333.33 | 0.3 | 999.999 | 1.5 | 199.9998 | 200 | 21.1 | 1.1 | -0.3 | 3.2363 | 1752.2951 | 99.424 | 17.6245 | 5.6412 | 1752.2951
5 | 3333.33 | 0.3 | 999.999 | 1.5 | 199.9998 | 200 | 20.9 | 1.3 | -0.3 | 3.2363 | 1709.1672 | 96.7883 | 17.6588 | 5.481 | 1709.1671
5 | 3333.33 | 0.3 | 999.999 | 1.5 | 199.9998 | 200 | 20.7 | 1.5 | -0.3 | 3.2363 | 1630.4389 | 94.2399 | 17.3009 | 5.4471 | 1630.4389
5 | 3333.33 | 0.3 | 999.999 | 1.5 | 199.9998 | 200 | 20.3 | 1.7 | -0.3 | 3.2363 | 1692.0009 | 88.5722 | 19.1031 | 4.6365 | 1692.0009
5 | 3333.33 | 0.3 | 999.999 | 1.5 | 199.9998 | 200 | 18.1 | 1.9 | -0.3 | 3.2363 | 1526.7268 | 73.499 | 20.7721 | 3.5384 | 1526.7268
5 | 3333.33 | 0.3 | 999.999 | 1.5 | 199.9998 | 200 | 19.7 | 1.9 | -0.3 | 3.2363 | 1719.6829 | 81.2728 | 21.1594 | 3.841 | 1719.683
5 | 3333.33 | 0.3 | 999.999 | 1.5 | 199.9998 | 200 | 19.9 | 1.9 | -0.3 | 3.2363 | 1617.6785 | 83.6232 | 19.3449 | 4.3228 | 1617.6785
5 | 3333.33 | 0.3 | 999.999 | 1.5 | 199.9998 | 200 | 18.3 | 2.1 | -0.3 | 3.2363 | 1568.5413 | 74.58 | 21.0317 | 3.5461 | 1568.5412
5 | 3333.33 | 0.3 | 999.999 | 1.5 | 199.9998 | 200 | 18.5 | 2.1 | -0.3 | 3.2363 | 1651.1215 | 74.9335 | 22.0345 | 3.4007 | 1651.1215
5 | 3333.33 | 0.3 | 999.999 | 1.5 | 199.9998 | 200 | 18.7 | 2.1 | -0.3 | 3.2363 | 1693.7586 | 75.2374 | 22.5122 | 3.3421 | 1693.7586
5 | 3333.33 | 0.3 | 999.999 | 1.5 | 199.9998 | 200 | 18.9 | 2.1 | -0.3 | 3.2363 | 1692.0417 | 75.7931 | 22.3245 | 3.3951 | 1692.0417
5 | 3333.33 | 0.3 | 999.999 | 1.5 | 199.9998 | 200 | 19.1 | 2.1 | -0.3 | 3.2363 | 1648.6198 | 76.7202 | 21.4887 | 3.5703 | 1648.6198
5 | 3333.33 | 0.3 | 999.999 | 1.5 | 199.9998 | 200 | 19.3 | 2.1 | -0.3 | 3.2363 | 1567.038 | 78.0656 | 20.0733 | 3.889 | 1567.038
5 | 3333.33 | 0.3 | 999.999 | 1.5 | 199.9998 | 200 | 21.9 | 0.9 | -0.1 | 3.2363 | 2782.9082 | 80.8121 | 34.4368 | 2.3467 | 2782.9082
5 | 3333.33 | 0.3 | 999.999 | 1.5 | 199.9998 | 200 | 21.5 | 1.5 | -0.1 | 3.2363 | 2380.6481 | 52.7039 | 45.1702 | 1.1668 | 2380.6481
5 | 3333.33 | 0.3 | 999.999 | 1.5 | 199.9998 | 200 | 21.3 | 1.7 | -0.1 | 3.2363 | 2154.5963 | 48.5776 | 44.3537 | 1.0952 | 2154.5963
5 | 3333.33 | 0.3 | 999.999 | 1.5 | 199.9998 | 200 | 21.1 | 1.9 | -0.1 | 3.2363 | 2079.4802 | 47.3386 | 43.9278 | 1.0776 | 2079.4802
5 | 3333.33 | 0.3 | 999.999 | 1.5 | 199.9998 | 200 | 20.5 | 2.3 | -0.1 | 3.2363 | 1969.9507 | 40.9606 | 48.0938 | 0.85168 | 1969.9507
5 | 3333.33 | 0.3 | 999.999 | 1.5 | 199.9998 | 200 | 20.1 | 2.5 | -0.1 | 3.2363 | 1939.8921 | 38.2224 | 50.7528 | 0.75311 | 1939.8921
5 | 3333.33 | 0.3 | 999.999 | 1.5 | 199.9998 | 200 | 19.5 | 2.7 | -0.1 | 3.2363 | 2003.9423 | 36.6256 | 54.7142 | 0.6694 | 2003.9423
5 | 3333.33 | 0.3 | 999.999 | 1.5 | 199.9998 | 200 | 21.5 | 0.1 | -0.3 | 3.2378 | 1654.3855 | 95.8607 | 17.2582 | 5.5545 | 1654.3855
5 | 3333.33 | 0.3 | 999.999 | 1.5 | 199.9998 | 200 | 21.5 | 0.3 | -0.3 | 3.2378 | 1667.0286 | 98.9124 | 16.8536 | 5.8689 | 1667.0285
5 | 3333.33 | 0.3 | 999.999 | 1.5 | 199.9998 | 200 | 21.3 | 0.7 | -0.3 | 3.2378 | 1694.4664 | 96.8288 | 17.4996 | 5.5332 | 1694.4663
5 | 3333.33 | 0.3 | 999.999 | 1.5 | 199.9998 | 200 | 21.1 | 0.9 | -0.3 | 3.2378 | 1733.1623 | 93.854 | 18.4666 | 5.0824 | 1733.1622
5 | 3333.33 | 0.3 | 999.999 | 1.5 | 199.9998 | 200 | 20.9 | 1.1 | -0.3 | 3.2378 | 1729.4821 | 91.4259 | 18.9168 | 4.8331 | 1729.4821
5 | 3333.33 | 0.3 | 999.999 | 1.5 | 199.9998 | 200 | 20.7 | 1.3 | -0.3 | 3.2378 | 1668.1784 | 89.0042 | 18.7427 | 4.7487 | 1668.1784
5 | 3333.33 | 0.3 | 999.999 | 1.5 | 199.9998 | 200 | 18.1 | 1.5 | -0.3 | 3.2378 | 1360.259 | 67.1466 | 20.2581 | 3.3146 | 1360.2589
5 | 3333.33 | 0.3 | 999.999 | 1.5 | 199.9998 | 200 | 20.5 | 1.5 | -0.3 | 3.2378 | 1568.7184 | 86.5127 | 18.1328 | 4.7711 | 1568.7184
5 | 3333.33 | 0.3 | 999.999 | 1.5 | 199.9998 | 200 | 18.1 | 1.7 | -0.3 | 3.2378 | 1379.2668 | 68.5727 | 20.1139 | 3.4092 | 1379.2668
5 | 3333.33 | 0.3 | 999.999 | 1.5 | 199.9998 | 200 | 18.3 | 1.7 | -0.3 | 3.2378 | 1461.0115 | 69.2287 | 21.1041 | 3.2803 | 1461.0115
5 | 3333.33 | 0.3 | 999.999 | 1.5 | 199.9998 | 200 | 20.1 | 1.7 | -0.3 | 3.2378 | 1591.2441 | 80.9855 | 19.6485 | 4.1217 | 1591.2442
5 | 3333.33 | 0.3 | 999.999 | 1.5 | 199.9998 | 200 | 18.3 | 1.9 | -0.3 | 3.2378 | 1464.0298 | 69.9441 | 20.9314 | 3.3416 | 1464.0298
5 | 3333.33 | 0.3 | 999.999 | 1.5 | 199.9998 | 200 | 18.5 | 1.9 | -0.3 | 3.2378 | 1556.5936 | 70.1246 | 22.1975 | 3.1591 | 1556.5936
5 | 3333.33 | 0.3 | 999.999 | 1.5 | 199.9998 | 200 | 18.7 | 1.9 | -0.3 | 3.2378 | 1620.6758 | 70.2719 | 23.0629 | 3.047 | 1620.6758
5 | 3333.33 | 0.3 | 999.999 | 1.5 | 199.9998 | 200 | 18.9 | 1.9 | -0.3 | 3.2378 | 1652.6437 | 70.6983 | 23.376 | 3.0244 | 1652.6437
5 | 3333.33 | 0.3 | 999.999 | 1.5 | 199.9998 | 200 | 19.1 | 1.9 | -0.3 | 3.2378 | 1653.0351 | 71.546 | 23.1045 | 3.0966 | 1653.0351
5 | 3333.33 | 0.3 | 999.999 | 1.5 | 199.9998 | 200 | 19.3 | 1.9 | -0.3 | 3.2378 | 1626.1168 | 72.8467 | 22.3224 | 3.2634 | 1626.1168
5 | 3333.33 | 0.3 | 999.999 | 1.5 | 199.9998 | 200 | 19.5 | 1.9 | -0.3 | 3.2378 | 1575.0129 | 74.579 | 21.1187 | 3.5314 | 1575.013
5 | 3333.33 | 0.3 | 999.999 | 1.5 | 199.9998 | 200 | 21.9 | 0.5 | -0.1 | 3.2378 | 2401.5267 | 60.4855 | 39.7042 | 1.5234 | 2401.5266
5 | 3333.33 | 0.3 | 999.999 | 1.5 | 199.9998 | 200 | 21.9 | 0.7 | -0.1 | 3.2378 | 2460.5052 | 68.5007 | 35.9194 | 1.9071 | 2460.5051
5 | 3333.33 | 0.3 | 999.999 | 1.5 | 199.9998 | 200 | 21.7 | 1.1 | -0.1 | 3.2378 | 2316.4875 | 50.176 | 46.1672 | 1.0868 | 2316.4874
5 | 3333.33 | 0.3 | 999.999 | 1.5 | 199.9998 | 200 | 20.7 | 2.1 | -0.1 | 3.2378 | 1836.7517 | 36.5975 | 50.1879 | 0.72921 | 1836.7517
5 | 3333.33 | 0.3 | 999.999 | 1.5 | 199.9998 | 200 | 20.3 | 2.3 | -0.1 | 3.2378 | 1791.9033 | 32.1721 | 55.6974 | 0.57762 | 1791.9032
5 | 3333.33 | 0.3 | 999.999 | 1.5 | 199.9998 | 200 | 19.9 | 2.5 | -0.1 | 3.2378 | 1759.2142 | 30.0089 | 58.623 | 0.5119 | 1759.2142
5 | 3333.33 | 0.3 | 999.999 | 1.5 | 199.9998 | 200 | 18.1 | 2.7 | -0.1 | 3.2378 | 1699.7997 | 28.5625 | 59.5116 | 0.47995 | 1699.7998
5 | 3333.33 | 0.3 | 999.999 | 1.5 | 199.9998 | 200 | 18.3 | 2.7 | -0.1 | 3.2378 | 1758.202 | 27.9585 | 62.8861 | 0.44459 | 1758.202
5 | 3333.33 | 0.3 | 999.999 | 1.5 | 199.9998 | 200 | 18.5 | 2.7 | -0.1 | 3.2378 | 1804.9608 | 27.7689 | 64.9993 | 0.42722 | 1804.9608
5 | 3333.33 | 0.3 | 999.999 | 1.5 | 199.9998 | 200 | 18.7 | 2.7 | -0.1 | 3.2378 | 1835.4855 | 27.9137 | 65.7556 | 0.42451 | 1835.4855
5 | 3333.33 | 0.3 | 999.999 | 1.5 | 199.9998 | 200 | 18.9 | 2.7 | -0.1 | 3.2378 | 1848.8125 | 28.3898 | 65.1225 | 0.43594 | 1848.8125
5 | 3333.33 | 0.3 | 999.999 | 1.5 | 199.9998 | 200 | 19.1 | 2.7 | -0.1 | 3.2378 | 1838.6709 | 29.4514 | 62.4306 | 0.47175 | 1838.6709
5 | 3333.33 | 0.3 | 999.999 | 1.5 | 199.9998 | 200 | 19.3 | 2.7 | -0.1 | 3.2378 | 1796.6738 | 31.3311 | 57.3447 | 0.54636 | 1796.6738
5 | 3333.33 | 0.3 | 999.999 | 1.5 | 199.9998 | 200 | 21.3 | 0.1 | -0.3 | 3.2393 | 1625.9189 | 82.7752 | 19.6426 | 4.2141 | 1625.9189
5 | 3333.33 | 0.3 | 999.999 | 1.5 | 199.9998 | 200 | 21.3 | 0.3 | -0.3 | 3.2393 | 1561.6666 | 85.914 | 18.1771 | 4.7265 | 1561.6665
5 | 3333.33 | 0.3 | 999.999 | 1.5 | 199.9998 | 200 | 21.3 | 0.5 | -0.3 | 3.2393 | 1570.3818 | 90.0738 | 17.4344 | 5.1664 | 1570.3818
5 | 3333.33 | 0.3 | 999.999 | 1.5 | 199.9998 | 200 | 18.1 | 0.7 | -0.3 | 3.2393 | 1121.8223 | 48.079 | 23.3329 | 2.0606 | 1121.8223
5 | 3333.33 | 0.3 | 999.999 | 1.5 | 199.9998 | 200 | 21.1 | 0.7 | -0.3 | 3.2393 | 1614.4444 | 87.0039 | 18.556 | 4.6887 | 1614.4443
5 | 3333.33 | 0.3 | 999.999 | 1.5 | 199.9998 | 200 | 18.1 | 0.9 | -0.3 | 3.2393 | 1154.3875 | 53.0643 | 21.7545 | 2.4392 | 1154.3875
5 | 3333.33 | 0.3 | 999.999 | 1.5 | 199.9998 | 200 | 20.9 | 0.9 | -0.3 | 3.2393 | 1683.6948 | 85.1234 | 19.7795 | 4.3036 | 1683.6948
5 | 3333.33 | 0.3 | 999.999 | 1.5 | 199.9998 | 200 | 18.1 | 1.1 | -0.3 | 3.2393 | 1186.3259 | 57.4736 | 20.6412 | 2.7844 | 1186.3259
5 | 3333.33 | 0.3 | 999.999 | 1.5 | 199.9998 | 200 | 18.1 | 1.3 | -0.3 | 3.2393 | 1198.5882 | 61.0525 | 19.6321 | 3.1098 | 1198.5882
5 | 3333.33 | 0.3 | 999.999 | 1.5 | 199.9998 | 200 | 18.3 | 1.3 | -0.3 | 3.2393 | 1275.3977 | 60.8253 | 20.9682 | 2.9008 | 1275.3977
5 | 3333.33 | 0.3 | 999.999 | 1.5 | 199.9998 | 200 | 20.5 | 1.3 | -0.3 | 3.2393 | 1589.402 | 81.1673 | 19.5818 | 4.145 | 1589.4019
5 | 3333.33 | 0.3 | 999.999 | 1.5 | 199.9998 | 200 | 18.3 | 1.5 | -0.3 | 3.2393 | 1294.061 | 63.663 | 20.3268 | 3.132 | 1294.061
5 | 3333.33 | 0.3 | 999.999 | 1.5 | 199.9998 | 200 | 18.5 | 1.5 | -0.3 | 3.2393 | 1364.9171 | 63.4416 | 21.5145 | 2.9488 | 1364.9171
5 | 3333.33 | 0.3 | 999.999 | 1.5 | 199.9998 | 200 | 20.1 | 1.5 | -0.3 | 3.2393 | 1592.5466 | 75.5304 | 21.0848 | 3.5822 | 1592.5465
5 | 3333.33 | 0.3 | 999.999 | 1.5 | 199.9998 | 200 | 20.3 | 1.5 | -0.3 | 3.2393 | 1483.4712 | 78.9975 | 18.7787 | 4.2068 | 1483.4712
5 | 3333.33 | 0.3 | 999.999 | 1.5 | 199.9998 | 200 | 18.5 | 1.7 | -0.3 | 3.2393 | 1404.39 | 65.2936 | 21.5089 | 3.0357 | 1404.39
5 | 3333.33 | 0.3 | 999.999 | 1.5 | 199.9998 | 200 | 18.7 | 1.7 | -0.3 | 3.2393 | 1482.0346 | 65.1259 | 22.7564 | 2.8619 | 1482.0345
5 | 3333.33 | 0.3 | 999.999 | 1.5 | 199.9998 | 200 | 19.5 | 1.7 | -0.3 | 3.2393 | 1578.4626 | 68.8502 | 22.926 | 3.0031 | 1578.4626
5 | 3333.33 | 0.3 | 999.999 | 1.5 | 199.9998 | 200 | 19.7 | 1.7 | -0.3 | 3.2393 | 1546.5381 | 71.1656 | 21.7316 | 3.2748 | 1546.5382
5 | 3333.33 | 0.3 | 999.999 | 1.5 | 199.9998 | 200 | 19.9 | 1.7 | -0.3 | 3.2393 | 1462.4552 | 73.9494 | 19.7764 | 3.7393 | 1462.4551
5 | 3333.33 | 0.3 | 999.999 | 1.5 | 199.9998 | 200 | 21.9 | 0.1 | -0.1 | 3.2393 | 2228.8396 | 53.8065 | 41.4233 | 1.2989 | 2228.8396
5 | 3333.33 | 0.3 | 999.999 | 1.5 | 199.9998 | 200 | 21.9 | 0.3 | -0.1 | 3.2393 | 2238.4892 | 56.3922 | 39.695 | 1.4206 | 2238.4892
5 | 3333.33 | 0.3 | 999.999 | 1.5 | 199.9998 | 200 | 21.7 | 0.9 | -0.1 | 3.2393 | 2074.4797 | 41.7103 | 49.7354 | 0.83864 | 2074.4797
5 | 3333.33 | 0.3 | 999.999 | 1.5 | 199.9998 | 200 | 21.5 | 1.3 | -0.1 | 3.2393 | 1959.9797 | 39.167 | 50.0417 | 0.78269 | 1959.9797
5 | 3333.33 | 0.3 | 999.999 | 1.5 | 199.9998 | 200 | 21.3 | 1.5 | -0.1 | 3.2393 | 1909.6726 | 35.4663 | 53.8447 | 0.65868 | 1909.6726
5 | 3333.33 | 0.3 | 999.999 | 1.5 | 199.9998 | 200 | 21.1 | 1.7 | -0.1 | 3.2393 | 1817.78 | 34.069 | 53.3559 | 0.63852 | 1817.78
5 | 3333.33 | 0.3 | 999.999 | 1.5 | 199.9998 | 200 | 20.9 | 1.9 | -0.1 | 3.2393 | 1698.3965 | 33.7034 | 50.3925 | 0.66882 | 1698.3965
5 | 3333.33 | 0.3 | 999.999 | 1.5 | 199.9998 | 200 | 20.5 | 2.1 | -0.1 | 3.2393 | 1659.2854 | 28.5366 | 58.1458 | 0.49078 | 1659.2854
5 | 3333.33 | 0.3 | 999.999 | 1.5 | 199.9998 | 200 | 20.1 | 2.3 | -0.1 | 3.2393 | 1610.5817 | 24.8571 | 64.7937 | 0.38363 | 1610.5817
5 | 3333.33 | 0.3 | 999.999 | 1.5 | 199.9998 | 200 | 19.5 | 2.5 | -0.1 | 3.2393 | 1636.0473 | 20.3089 | 80.5583 | 0.2521 | 1636.0473
5 | 3333.33 | 0.3 | 999.999 | 1.5 | 199.9998 | 200 | 19.7 | 2.5 | -0.1 | 3.2393 | 1560.9554 | 23.4937 | 66.4415 | 0.3536 | 1560.9554
5 | 3333.33 | 0.3 | 999.999 | 1.5 | 199.9998 | 200 | 18.1 | 0.1 | -0.3 | 3.2408 | 922.6374 | 34.153 | 27.0148 | 1.2642 | 922.6374
5 | 3333.33 | 0.3 | 999.999 | 1.5 | 199.9998 | 200 | 18.1 | 0.3 | -0.3 | 3.2408 | 935.2181 | 36.2735 | 25.7824 | 1.4069 | 935.2181
5 | 3333.33 | 0.3 | 999.999 | 1.5 | 199.9998 | 200 | 21.1 | 0.3 | -0.3 | 3.2408 | 1581.2472 | 74.2115 | 21.3073 | 3.4829 | 1581.2472
5 | 3333.33 | 0.3 | 999.999 | 1.5 | 199.9998 | 200 | 18.1 | 0.5 | -0.3 | 3.2408 | 956.0186 | 39.852 | 23.9892 | 1.6612 | 956.0186
5 | 3333.33 | 0.3 | 999.999 | 1.5 | 199.9998 | 200 | 21.1 | 0.5 | -0.3 | 3.2408 | 1475.1589 | 78.9298 | 18.6895 | 4.2232 | 1475.159
5 | 3333.33 | 0.3 | 999.999 | 1.5 | 199.9998 | 200 | 18.3 | 0.7 | -0.3 | 3.2408 | 1058.6861 | 42.4355 | 24.9481 | 1.701 | 1058.6861
5 | 3333.33 | 0.3 | 999.999 | 1.5 | 199.9998 | 200 | 20.9 | 0.7 | -0.3 | 3.2408 | 1567.2597 | 77.0039 | 20.353 | 3.7834 | 1567.2596
5 | 3333.33 | 0.3 | 999.999 | 1.5 | 199.9998 | 200 | 18.3 | 0.9 | -0.3 | 3.2408 | 1091.2296 | 47.8635 | 22.7988 | 2.0994 | 1091.2296
5 | 3333.33 | 0.3 | 999.999 | 1.5 | 199.9998 | 200 | 18.3 | 1.1 | -0.3 | 3.2408 | 1110.096 | 53.1413 | 20.8895 | 2.5439 | 1110.096
5 | 3333.33 | 0.3 | 999.999 | 1.5 | 199.9998 | 200 | 20.7 | 1.1 | -0.3 | 3.2408 | 1457.371 | 79.1603 | 18.4104 | 4.2998 | 1457.3709
5 | 3333.33 | 0.3 | 999.999 | 1.5 | 199.9998 | 200 | 18.5 | 1.3 | -0.3 | 3.2408 | 1217.6516 | 56.3233 | 21.619 | 2.6053 | 1217.6517
5 | 3333.33 | 0.3 | 999.999 | 1.5 | 199.9998 | 200 | 20.3 | 1.3 | -0.3 | 3.2408 | 1490.7274 | 73.1942 | 20.3668 | 3.5938 | 1490.7274
5 | 3333.33 | 0.3 | 999.999 | 1.5 | 199.9998 | 200 | 18.7 | 1.5 | -0.3 | 3.2408 | 1328.2407 | 58.9982 | 22.5132 | 2.6206 | 1328.2406
5 | 3333.33 | 0.3 | 999.999 | 1.5 | 199.9998 | 200 | 19.7 | 1.5 | -0.3 | 3.2408 | 1507.946 | 64.7295 | 23.2961 | 2.7786 | 1507.946
5 | 3333.33 | 0.3 | 999.999 | 1.5 | 199.9998 | 200 | 19.9 | 1.5 | -0.3 | 3.2408 | 1468.209 | 68.0434 | 21.5775 | 3.1534 | 1468.2091
5 | 3333.33 | 0.3 | 999.999 | 1.5 | 199.9998 | 200 | 18.9 | 1.7 | -0.3 | 3.2408 | 1363.3213 | 61.4666 | 22.1799 | 2.7713 | 1363.3213
5 | 3333.33 | 0.3 | 999.999 | 1.5 | 199.9998 | 200 | 19.1 | 1.7 | -0.3 | 3.2408 | 1398.3571 | 61.9925 | 22.5569 | 2.7483 | 1398.357
5 | 3333.33 | 0.3 | 999.999 | 1.5 | 199.9998 | 200 | 19.3 | 1.7 | -0.3 | 3.2408 | 1400.033 | 63.1955 | 22.154 | 2.8526 | 1400.033
5 | 3333.33 | 0.3 | 999.999 | 1.5 | 199.9998 | 200 | 21.7 | 0.7 | -0.1 | 3.2408 | 1893.8134 | 35.0484 | 54.0342 | 0.64863 | 1893.8134
5 | 3333.33 | 0.3 | 999.999 | 1.5 | 199.9998 | 200 | 21.5 | 1.1 | -0.1 | 3.2408 | 1863.9699 | 31.5265 | 59.124 | 0.53323 | 1863.9699
5 | 3333.33 | 0.3 | 999.999 | 1.5 | 199.9998 | 200 | 20.9 | 1.7 | -0.1 | 3.2408 | 1642.1538 | 25.8032 | 63.6415 | 0.40545 | 1642.1539
5 | 3333.33 | 0.3 | 999.999 | 1.5 | 199.9998 | 200 | 20.7 | 1.9 | -0.1 | 3.2408 | 1544.0085 | 25.738 | 59.9894 | 0.42904 | 1544.0085
5 | 3333.33 | 0.3 | 999.999 | 1.5 | 199.9998 | 200 | 20.3 | 2.1 | -0.1 | 3.2408 | 1499.2049 | 21.8393 | 68.647 | 0.31814 | 1499.2049
5 | 3333.33 | 0.3 | 999.999 | 1.5 | 199.9998 | 200 | 18.1 | 2.3 | -0.1 | 3.2408 | 1431.2367 | 9.6456 | 148.3826 | 0.065005 | 1431.2367
5 | 3333.33 | 0.3 | 999.999 | 1.5 | 199.9998 | 200 | 19.7 | 2.3 | -0.1 | 3.2408 | 1481.1635 | 16.5702 | 89.3872 | 0.18538 | 1481.1635
5 | 3333.33 | 0.3 | 999.999 | 1.5 | 199.9998 | 200 | 19.9 | 2.3 | -0.1 | 3.2408 | 1437.4154 | 19.1916 | 74.898 | 0.25624 | 1437.4153
5 | 3333.33 | 0.3 | 999.999 | 1.5 | 199.9998 | 200 | 18.1 | 2.5 | -0.1 | 3.2408 | 1339.9346 | 13.2938 | 100.7938 | 0.13189 | 1339.9347
5 | 3333.33 | 0.3 | 999.999 | 1.5 | 199.9998 | 200 | 18.3 | 2.5 | -0.1 | 3.2408 | 1389.6146 | 13.2336 | 105.0062 | 0.12603 | 1389.6146
5 | 3333.33 | 0.3 | 999.999 | 1.5 | 199.9998 | 200 | 18.5 | 2.5 | -0.1 | 3.2408 | 1422.0103 | 13.4859 | 105.4441 | 0.1279 | 1422.0102
5 | 3333.33 | 0.3 | 999.999 | 1.5 | 199.9998 | 200 | 18.7 | 2.5 | -0.1 | 3.2408 | 1453.003 | 13.8347 | 105.0263 | 0.13173 | 1453.003
5 | 3333.33 | 0.3 | 999.999 | 1.5 | 199.9998 | 200 | 18.9 | 2.5 | -0.1 | 3.2408 | 1474.5683 | 14.3122 | 103.0285 | 0.13892 | 1474.5683
5 | 3333.33 | 0.3 | 999.999 | 1.5 | 199.9998 | 200 | 19.1 | 2.5 | -0.1 | 3.2408 | 1473.7226 | 15.0541 | 97.8949 | 0.15378 | 1473.7226
5 | 3333.33 | 0.3 | 999.999 | 1.5 | 199.9998 | 200 | 19.3 | 2.5 | -0.1 | 3.2408 | 1433.2895 | 16.4835 | 86.9531 | 0.18957 | 1433.2896
5 | 3333.33 | 0.3 | 999.999 | 1.5 | 199.9998 | 200 | 18.3 | 0.1 | -0.3 | 3.2424 | 886.9468 | 30.6294 | 28.9574 | 1.0577 | 886.9468
5 | 3333.33 | 0.3 | 999.999 | 1.5 | 199.9998 | 200 | 21.1 | 0.1 | -0.3 | 3.2424 | 1475.2399 | 67.7761 | 21.7664 | 3.1138 | 1475.2399
5 | 3333.33 | 0.3 | 999.999 | 1.5 | 199.9998 | 200 | 18.3 | 0.3 | -0.3 | 3.2424 | 888.335 | 32.3102 | 27.494 | 1.1752 | 888.335
5 | 3333.33 | 0.3 | 999.999 | 1.5 | 199.9998 | 200 | 20.9 | 0.3 | -0.3 | 3.2424 | 1595.9062 | 63.0681 | 25.3045 | 2.4924 | 1595.9062
5 | 3333.33 | 0.3 | 999.999 | 1.5 | 199.9998 | 200 | 18.3 | 0.5 | -0.3 | 3.2424 | 901.2258 | 35.3359 | 25.5045 | 1.3855 | 901.2259
5 | 3333.33 | 0.3 | 999.999 | 1.5 | 199.9998 | 200 | 20.9 | 0.5 | -0.3 | 3.2424 | 1477.5571 | 67.99 | 21.732 | 3.1286 | 1477.5572
5 | 3333.33 | 0.3 | 999.999 | 1.5 | 199.9998 | 200 | 18.5 | 0.7 | -0.3 | 3.2424 | 1002.2343 | 38.105 | 26.3019 | 1.4488 | 1002.2343
5 | 3333.33 | 0.3 | 999.999 | 1.5 | 199.9998 | 200 | 20.7 | 0.7 | -0.3 | 3.2424 | 1521.9081 | 66.885 | 22.7541 | 2.9395 | 1521.9081
5 | 3333.33 | 0.3 | 999.999 | 1.5 | 199.9998 | 200 | 18.5 | 0.9 | -0.3 | 3.2424 | 1032.011 | 42.4152 | 24.3311 | 1.7432 | 1032.011
5 | 3333.33 | 0.3 | 999.999 | 1.5 | 199.9998 | 200 | 20.7 | 0.9 | -0.3 | 3.2424 | 1413.111 | 72.0306 | 19.6182 | 3.6716 | 1413.111
5 | 3333.33 | 0.3 | 999.999 | 1.5 | 199.9998 | 200 | 18.5 | 1.1 | -0.3 | 3.2424 | 1049.8109 | 48.1723 | 21.7928 | 2.2105 | 1049.8109
5 | 3333.33 | 0.3 | 999.999 | 1.5 | 199.9998 | 200 | 18.7 | 1.1 | -0.3 | 3.2424 | 1137.9572 | 45.9002 | 24.792 | 1.8514 | 1137.9572
5 | 3333.33 | 0.3 | 999.999 | 1.5 | 199.9998 | 200 | 20.3 | 1.1 | -0.3 | 3.2424 | 1495.1148 | 65.8338 | 22.7104 | 2.8988 | 1495.1149
5 | 3333.33 | 0.3 | 999.999 | 1.5 | 199.9998 | 200 | 20.5 | 1.1 | -0.3 | 3.2424 | 1397.6006 | 70.8984 | 19.7127 | 3.5966 | 1397.6006
5 | 3333.33 | 0.3 | 999.999 | 1.5 | 199.9998 | 200 | 18.7 | 1.3 | -0.3 | 3.2424 | 1162.3277 | 51.6308 | 22.5123 | 2.2935 | 1162.3277
5 | 3333.33 | 0.3 | 999.999 | 1.5 | 199.9998 | 200 | 18.9 | 1.3 | -0.3 | 3.2424 | 1246.0631 | 50.0791 | 24.8819 | 2.0127 | 1246.0632
5 | 3333.33 | 0.3 | 999.999 | 1.5 | 199.9998 | 200 | 19.9 | 1.3 | -0.3 | 3.2424 | 1427.2518 | 60.7739 | 23.4846 | 2.5878 | 1427.2518
5 | 3333.33 | 0.3 | 999.999 | 1.5 | 199.9998 | 200 | 20.1 | 1.3 | -0.3 | 3.2424 | 1380.1902 | 65.2022 | 21.1678 | 3.0802 | 1380.1902
5 | 3333.33 | 0.3 | 999.999 | 1.5 | 199.9998 | 200 | 18.9 | 1.5 | -0.3 | 3.2424 | 1244.1304 | 55.1098 | 22.5755 | 2.4411 | 1244.1304
5 | 3333.33 | 0.3 | 999.999 | 1.5 | 199.9998 | 200 | 19.1 | 1.5 | -0.3 | 3.2424 | 1306.1188 | 55.1387 | 23.6879 | 2.3277 | 1306.1189
5 | 3333.33 | 0.3 | 999.999 | 1.5 | 199.9998 | 200 | 19.3 | 1.5 | -0.3 | 3.2424 | 1339.6584 | 56.2514 | 23.8156 | 2.362 | 1339.6584
5 | 3333.33 | 0.3 | 999.999 | 1.5 | 199.9998 | 200 | 19.5 | 1.5 | -0.3 | 3.2424 | 1352.3451 | 58.3961 | 23.1581 | 2.5216 | 1352.3451
5 | 3333.33 | 0.3 | 999.999 | 1.5 | 199.9998 | 200 | 21.7 | 0.3 | -0.1 | 3.2424 | 1674.9826 | 28.3142 | 59.1569 | 0.47863 | 1674.9826
5 | 3333.33 | 0.3 | 999.999 | 1.5 | 199.9998 | 200 | 21.7 | 0.5 | -0.1 | 3.2424 | 1715.2162 | 30.5006 | 56.2355 | 0.54237 | 1715.2162
5 | 3333.33 | 0.3 | 999.999 | 1.5 | 199.9998 | 200 | 21.5 | 0.9 | -0.1 | 3.2424 | 1676.7283 | 25.3455 | 66.1549 | 0.38312 | 1676.7283
5 | 3333.33 | 0.3 | 999.999 | 1.5 | 199.9998 | 200 | 21.3 | 1.3 | -0.1 | 3.2424 | 1609.4347 | 25.7354 | 62.5379 | 0.41152 | 1609.4347
5 | 3333.33 | 0.3 | 999.999 | 1.5 | 199.9998 | 200 | 21.1 | 1.5 | -0.1 | 3.2424 | 1537.2688 | 24.1348 | 63.6951 | 0.37891 | 1537.2688
5 | 3333.33 | 0.3 | 999.999 | 1.5 | 199.9998 | 200 | 20.7 | 1.7 | -0.1 | 3.2424 | 1501.3456 | 19.8554 | 75.614 | 0.26259 | 1501.3456
5 | 3333.33 | 0.3 | 999.999 | 1.5 | 199.9998 | 200 | 20.3 | 1.9 | -0.1 | 3.2424 | 1415.8869 | 17.1051 | 82.7759 | 0.20664 | 1415.8869
5 | 3333.33 | 0.3 | 999.999 | 1.5 | 199.9998 | 200 | 20.5 | 1.9 | -0.1 | 3.2424 | 1398.1813 | 19.6074 | 71.3088 | 0.27496 | 1398.1813
5 | 3333.33 | 0.3 | 999.999 | 1.5 | 199.9998 | 200 | 18.1 | 2.1 | -0.1 | 3.2424 | 1335.0243 | 7.0665 | 188.9233 | 0.037404 | 1335.0243
5 | 3333.33 | 0.3 | 999.999 | 1.5 | 199.9998 | 200 | 18.3 | 2.1 | -0.1 | 3.2424 | 1381.7551 | 7.5801 | 182.2871 | 0.041583 | 1381.7551
5 | 3333.33 | 0.3 | 999.999 | 1.5 | 199.9998 | 200 | 19.7 | 2.1 | -0.1 | 3.2424 | 1375.5347 | 13.067 | 105.268 | 0.12413 | 1375.5347
5 | 3333.33 | 0.3 | 999.999 | 1.5 | 199.9998 | 200 | 19.9 | 2.1 | -0.1 | 3.2424 | 1349.202 | 14.7373 | 91.5501 | 0.16098 | 1349.202
5 | 3333.33 | 0.3 | 999.999 | 1.5 | 199.9998 | 200 | 20.1 | 2.1 | -0.1 | 3.2424 | 1335.0078 | 16.8436 | 79.259 | 0.21251 | 1335.0079
5 | 3333.33 | 0.3 | 999.999 | 1.5 | 199.9998 | 200 | 18.3 | 2.3 | -0.1 | 3.2424 | 1278.9061 | 8.4482 | 151.3829 | 0.055807 | 1278.9061
5 | 3333.33 | 0.3 | 999.999 | 1.5 | 199.9998 | 200 | 18.5 | 2.3 | -0.1 | 3.2424 | 1319.1263 | 8.7123 | 151.4092 | 0.057542 | 1319.1264
5 | 3333.33 | 0.3 | 999.999 | 1.5 | 199.9998 | 200 | 18.7 | 2.3 | -0.1 | 3.2424 | 1340.9995 | 9.1764 | 146.1359 | 0.062794 | 1340.9995
5 | 3333.33 | 0.3 | 999.999 | 1.5 | 199.9998 | 200 | 18.9 | 2.3 | -0.1 | 3.2424 | 1344.0724 | 9.8111 | 136.9946 | 0.071617 | 1344.0724
5 | 3333.33 | 0.3 | 999.999 | 1.5 | 199.9998 | 200 | 19.1 | 2.3 | -0.1 | 3.2424 | 1331.4456 | 10.6577 | 124.9279 | 0.085311 | 1331.4456
5 | 3333.33 | 0.3 | 999.999 | 1.5 | 199.9998 | 200 | 19.3 | 2.3 | -0.1 | 3.2424 | 1313.7908 | 11.7414 | 111.8943 | 0.10493 | 1313.7908
5 | 3333.33 | 0.3 | 999.999 | 1.5 | 199.9998 | 200 | 19.5 | 2.3 | -0.1 | 3.2424 | 1293.2092 | 12.8856 | 100.3608 | 0.12839 | 1293.2092
5 | 3333.33 | 0.3 | 999.999 | 1.5 | 199.9998 | 200 | 18.5 | 0.1 | -0.3 | 3.2439 | 848.0724 | 28.1227 | 30.1562 | 0.93257 | 848.0724
5 | 3333.33 | 0.3 | 999.999 | 1.5 | 199.9998 | 200 | 18.7 | 0.1 | -0.3 | 3.2439 | 936.5532 | 28.7621 | 32.562 | 0.8833 | 936.5532
5 | 3333.33 | 0.3 | 999.999 | 1.5 | 199.9998 | 200 | 20.9 | 0.1 | -0.3 | 3.2439 | 1486.9989 | 56.9089 | 26.1294 | 2.178 | 1486.9988
5 | 3333.33 | 0.3 | 999.999 | 1.5 | 199.9998 | 200 | 18.5 | 0.3 | -0.3 | 3.2439 | 849.2315 | 29.5336 | 28.7547 | 1.0271 | 849.2315
5 | 3333.33 | 0.3 | 999.999 | 1.5 | 199.9998 | 200 | 18.7 | 0.3 | -0.3 | 3.2439 | 939.2968 | 29.9812 | 31.3295 | 0.95696 | 939.2967
5 | 3333.33 | 0.3 | 999.999 | 1.5 | 199.9998 | 200 | 18.5 | 0.5 | -0.3 | 3.2439 | 857.6099 | 31.9771 | 26.8195 | 1.1923 | 857.6099
5 | 3333.33 | 0.3 | 999.999 | 1.5 | 199.9998 | 200 | 18.7 | 0.5 | -0.3 | 3.2439 | 946.9714 | 32.0135 | 29.5804 | 1.0823 | 946.9715
5 | 3333.33 | 0.3 | 999.999 | 1.5 | 199.9998 | 200 | 20.7 | 0.5 | -0.3 | 3.2439 | 1456.6189 | 57.6057 | 25.286 | 2.2782 | 1456.6189
5 | 3333.33 | 0.3 | 999.999 | 1.5 | 199.9998 | 200 | 18.7 | 0.7 | -0.3 | 3.2439 | 963.341 | 34.6955 | 27.7656 | 1.2496 | 963.341
5 | 3333.33 | 0.3 | 999.999 | 1.5 | 199.9998 | 200 | 20.5 | 0.7 | -0.3 | 3.2439 | 1461.959 | 56.7645 | 25.7548 | 2.204 | 1461.959
5 | 3333.33 | 0.3 | 999.999 | 1.5 | 199.9998 | 200 | 18.7 | 0.9 | -0.3 | 3.2439 | 988.4783 | 38.1142 | 25.9347 | 1.4696 | 988.4783
5 | 3333.33 | 0.3 | 999.999 | 1.5 | 199.9998 | 200 | 20.5 | 0.9 | -0.3 | 3.2439 | 1360.1628 | 62.8111 | 21.6548 | 2.9006 | 1360.1628
5 | 3333.33 | 0.3 | 999.999 | 1.5 | 199.9998 | 200 | 18.9 | 1.1 | -0.3 | 3.2439 | 1100.4191 | 41.3245 | 26.6287 | 1.5519 | 1100.4191
5 | 3333.33 | 0.3 | 999.999 | 1.5 | 199.9998 | 200 | 20.1 | 1.1 | -0.3 | 3.2439 | 1375.831 | 57.0873 | 24.1005 | 2.3687 | 1375.831
5 | 3333.33 | 0.3 | 999.999 | 1.5 | 199.9998 | 200 | 19.1 | 1.3 | -0.3 | 3.2439 | 1199.2557 | 46.6977 | 25.6812 | 1.8184 | 1199.2558
5 | 3333.33 | 0.3 | 999.999 | 1.5 | 199.9998 | 200 | 19.3 | 1.3 | -0.3 | 3.2439 | 1243.6108 | 47.6017 | 26.1254 | 1.822 | 1243.6107
5 | 3333.33 | 0.3 | 999.999 | 1.5 | 199.9998 | 200 | 19.5 | 1.3 | -0.3 | 3.2439 | 1279.2545 | 50.0447 | 25.5622 | 1.9578 | 1279.2545
5 | 3333.33 | 0.3 | 999.999 | 1.5 | 199.9998 | 200 | 19.7 | 1.3 | -0.3 | 3.2439 | 1294.7031 | 53.5901 | 24.1594 | 2.2182 | 1294.7031
5 | 3333.33 | 0.3 | 999.999 | 1.5 | 199.9998 | 200 | 21.7 | 0.1 | -0.1 | 3.2439 | 1511.5362 | 26.053 | 58.0177 | 0.44905 | 1511.5362
5 | 3333.33 | 0.3 | 999.999 | 1.5 | 199.9998 | 200 | 21.5 | 0.7 | -0.1 | 3.2439 | 1516.3312 | 20.6605 | 73.3929 | 0.2815 | 1516.3313
5 | 3333.33 | 0.3 | 999.999 | 1.5 | 199.9998 | 200 | 21.3 | 1.1 | -0.1 | 3.2439 | 1493.966 | 20.1375 | 74.1881 | 0.27144 | 1493.966
5 | 3333.33 | 0.3 | 999.999 | 1.5 | 199.9998 | 200 | 21.1 | 1.3 | -0.1 | 3.2439 | 1450.8061 | 18.7422 | 77.4086 | 0.24212 | 1450.8061
5 | 3333.33 | 0.3 | 999.999 | 1.5 | 199.9998 | 200 | 20.9 | 1.5 | -0.1 | 3.2439 | 1386.8328 | 18.1272 | 76.5057 | 0.23694 | 1386.8328
5 | 3333.33 | 0.3 | 999.999 | 1.5 | 199.9998 | 200 | 18.1 | 1.7 | -0.1 | 3.2439 | 1278.4087 | 5.6757 | 225.2439 | 0.025198 | 1278.4087
5 | 3333.33 | 0.3 | 999.999 | 1.5 | 199.9998 | 200 | 20.5 | 1.7 | -0.1 | 3.2439 | 1341.8094 | 15.526 | 86.4233 | 0.17965 | 1341.8094
5 | 3333.33 | 0.3 | 999.999 | 1.5 | 199.9998 | 200 | 18.1 | 1.9 | -0.1 | 3.2439 | 1226.6093 | 5.632 | 217.793 | 0.025859 | 1226.6093
5 | 3333.33 | 0.3 | 999.999 | 1.5 | 199.9998 | 200 | 18.3 | 1.9 | -0.1 | 3.2439 | 1281.7211 | 5.9285 | 216.1965 | 0.027422 | 1281.7211
5 | 3333.33 | 0.3 | 999.999 | 1.5 | 199.9998 | 200 | 18.5 | 1.9 | -0.1 | 3.2439 | 1324.2816 | 6.5692 | 201.588 | 0.032587 | 1324.2816
5 | 3333.33 | 0.3 | 999.999 | 1.5 | 199.9998 | 200 | 19.9 | 1.9 | -0.1 | 3.2439 | 1307.9158 | 11.8912 | 109.9903 | 0.10811 | 1307.9158
5 | 3333.33 | 0.3 | 999.999 | 1.5 | 199.9998 | 200 | 20.1 | 1.9 | -0.1 | 3.2439 | 1272.616 | 13.3876 | 95.0594 | 0.14083 | 1272.616
5 | 3333.33 | 0.3 | 999.999 | 1.5 | 199.9998 | 200 | 18.5 | 2.1 | -0.1 | 3.2439 | 1233.3528 | 6.526 | 188.9902 | 0.034531 | 1233.3528
5 | 3333.33 | 0.3 | 999.999 | 1.5 | 199.9998 | 200 | 18.7 | 2.1 | -0.1 | 3.2439 | 1261.4117 | 6.9524 | 181.4352 | 0.038319 | 1261.4117
5 | 3333.33 | 0.3 | 999.999 | 1.5 | 199.9998 | 200 | 18.9 | 2.1 | -0.1 | 3.2439 | 1271.2512 | 7.5595 | 168.1651 | 0.044953 | 1271.2512
5 | 3333.33 | 0.3 | 999.999 | 1.5 | 199.9998 | 200 | 19.1 | 2.1 | -0.1 | 3.2439 | 1264.8611 | 8.2653 | 153.0335 | 0.054009 | 1264.8611
5 | 3333.33 | 0.3 | 999.999 | 1.5 | 199.9998 | 200 | 19.3 | 2.1 | -0.1 | 3.2439 | 1245.5373 | 9.1252 | 136.4946 | 0.066854 | 1245.5374
5 | 3333.33 | 0.3 | 999.999 | 1.5 | 199.9998 | 200 | 19.5 | 2.1 | -0.1 | 3.2439 | 1218.2688 | 10.2204 | 119.2002 | 0.085741 | 1218.2688
5 | 3333.33 | 0.3 | 999.999 | 1.5 | 199.9998 | 200 | 18.9 | 0.1 | -0.3 | 3.2454 | 887.0481 | 27.0805 | 32.756 | 0.82673 | 887.048
5 | 3333.33 | 0.3 | 999.999 | 1.5 | 199.9998 | 200 | 20.7 | 0.1 | -0.3 | 3.2454 | 1419.22 | 46.9435 | 30.2325 | 1.5527 | 1419.22
5 | 3333.33 | 0.3 | 999.999 | 1.5 | 199.9998 | 200 | 18.9 | 0.3 | -0.3 | 3.2454 | 891.9567 | 28.1613 | 31.6731 | 0.88912 | 891.9567
5 | 3333.33 | 0.3 | 999.999 | 1.5 | 199.9998 | 200 | 20.7 | 0.3 | -0.3 | 3.2454 | 1372.7461 | 50.0238 | 27.4419 | 1.8229 | 1372.7461
5 | 3333.33 | 0.3 | 999.999 | 1.5 | 199.9998 | 200 | 18.9 | 0.5 | -0.3 | 3.2454 | 901.8276 | 29.9077 | 30.1537 | 0.99184 | 901.8276
5 | 3333.33 | 0.3 | 999.999 | 1.5 | 199.9998 | 200 | 20.5 | 0.5 | -0.3 | 3.2454 | 1379.8142 | 47.8383 | 28.8433 | 1.6586 | 1379.8142
5 | 3333.33 | 0.3 | 999.999 | 1.5 | 199.9998 | 200 | 18.9 | 0.7 | -0.3 | 3.2454 | 921.4325 | 32.1015 | 28.7037 | 1.1184 | 921.4325
5 | 3333.33 | 0.3 | 999.999 | 1.5 | 199.9998 | 200 | 20.3 | 0.7 | -0.3 | 3.2454 | 1351.856 | 47.2927 | 28.5849 | 1.6545 | 1351.8561
5 | 3333.33 | 0.3 | 999.999 | 1.5 | 199.9998 | 200 | 18.9 | 0.9 | -0.3 | 3.2454 | 943.4885 | 34.852 | 27.0713 | 1.2874 | 943.4885
5 | 3333.33 | 0.3 | 999.999 | 1.5 | 199.9998 | 200 | 19.1 | 0.9 | -0.3 | 3.2454 | 1015.4251 | 34.879 | 29.1128 | 1.1981 | 1015.4251
5 | 3333.33 | 0.3 | 999.999 | 1.5 | 199.9998 | 200 | 20.1 | 0.9 | -0.3 | 3.2454 | 1307.3414 | 47.8102 | 27.3444 | 1.7484 | 1307.3414
5 | 3333.33 | 0.3 | 999.999 | 1.5 | 199.9998 | 200 | 20.3 | 0.9 | -0.3 | 3.2454 | 1285.2727 | 53.9053 | 23.8431 | 2.2608 | 1285.2727
5 | 3333.33 | 0.3 | 999.999 | 1.5 | 199.9998 | 200 | 19.1 | 1.1 | -0.3 | 3.2454 | 1047.3863 | 38.2493 | 27.3831 | 1.3968 | 1047.3863
5 | 3333.33 | 0.3 | 999.999 | 1.5 | 199.9998 | 200 | 19.3 | 1.1 | -0.3 | 3.2454 | 1096.081 | 38.7561 | 28.2815 | 1.3704 | 1096.081
5 | 3333.33 | 0.3 | 999.999 | 1.5 | 199.9998 | 200 | 19.5 | 1.1 | -0.3 | 3.2454 | 1150.3205 | 40.6324 | 28.3104 | 1.4352 | 1150.3205
5 | 3333.33 | 0.3 | 999.999 | 1.5 | 199.9998 | 200 | 19.7 | 1.1 | -0.3 | 3.2454 | 1210.6937 | 44.4071 | 27.2635 | 1.6288 | 1210.6937
5 | 3333.33 | 0.3 | 999.999 | 1.5 | 199.9998 | 200 | 19.9 | 1.1 | -0.3 | 3.2454 | 1235.2309 | 49.1472 | 25.1333 | 1.9555 | 1235.2309
5 | 3333.33 | 0.3 | 999.999 | 1.5 | 199.9998 | 200 | 18.1 | 0.1 | -0.1 | 3.2454 | 1042.2582 | 3.8917 | 267.8176 | 0.014531 | 1042.2582
5 | 3333.33 | 0.3 | 999.999 | 1.5 | 199.9998 | 200 | 21.5 | 0.1 | -0.1 | 3.2454 | 1385.9358 | 14.196 | 97.6283 | 0.14541 | 1385.9357
5 | 3333.33 | 0.3 | 999.999 | 1.5 | 199.9998 | 200 | 18.1 | 0.3 | -0.1 | 3.2454 | 1058.9009 | 3.9298 | 269.4511 | 0.014585 | 1058.9009
5 | 3333.33 | 0.3 | 999.999 | 1.5 | 199.9998 | 200 | 21.5 | 0.3 | -0.1 | 3.2454 | 1385.0705 | 15.4805 | 89.4717 | 0.17302 | 1385.0705
5 | 3333.33 | 0.3 | 999.999 | 1.5 | 199.9998 | 200 | 18.1 | 0.5 | -0.1 | 3.2454 | 1082.4044 | 4.0295 | 268.6179 | 0.015001 | 1082.4044
5 | 3333.33 | 0.3 | 999.999 | 1.5 | 199.9998 | 200 | 21.5 | 0.5 | -0.1 | 3.2454 | 1360.6911 | 17.4768 | 77.8569 | 0.22447 | 1360.691
5 | 3333.33 | 0.3 | 999.999 | 1.5 | 199.9998 | 200 | 18.1 | 0.7 | -0.1 | 3.2454 | 1105.7896 | 4.2022 | 263.1456 | 0.015969 | 1105.7896
5 | 3333.33 | 0.3 | 999.999 | 1.5 | 199.9998 | 200 | 21.3 | 0.7 | -0.1 | 3.2454 | 1401.59 | 14.1971 | 98.7239 | 0.14381 | 1401.59
5 | 3333.33 | 0.3 | 999.999 | 1.5 | 199.9998 | 200 | 18.1 | 0.9 | -0.1 | 3.2454 | 1128.5639 | 4.4024 | 256.3528 | 0.017173 | 1128.5639
5 | 3333.33 | 0.3 | 999.999 | 1.5 | 199.9998 | 200 | 21.3 | 0.9 | -0.1 | 3.2454 | 1348.4729 | 16.103 | 83.7404 | 0.1923 | 1348.473
5 | 3333.33 | 0.3 | 999.999 | 1.5 | 199.9998 | 200 | 18.1 | 1.1 | -0.1 | 3.2454 | 1150.5327 | 4.5531 | 252.6897 | 0.018019 | 1150.5327
5 | 3333.33 | 0.3 | 999.999 | 1.5 | 199.9998 | 200 | 21.1 | 1.1 | -0.1 | 3.2454 | 1352.7535 | 14.7021 | 92.011 | 0.15979 | 1352.7534
5 | 3333.33 | 0.3 | 999.999 | 1.5 | 199.9998 | 200 | 18.1 | 1.3 | -0.1 | 3.2454 | 1163.0296 | 4.5225 | 257.1659 | 0.017586 | 1163.0296
5 | 3333.33 | 0.3 | 999.999 | 1.5 | 199.9998 | 200 | 20.9 | 1.3 | -0.1 | 3.2454 | 1325.6725 | 14.1618 | 93.6093 | 0.15129 | 1325.6725
5 | 3333.33 | 0.3 | 999.999 | 1.5 | 199.9998 | 200 | 18.1 | 1.5 | -0.1 | 3.2454 | 1143.9781 | 4.5731 | 250.1544 | 0.018281 | 1143.9781
5 | 3333.33 | 0.3 | 999.999 | 1.5 | 199.9998 | 200 | 18.3 | 1.5 | -0.1 | 3.2454 | 1211.2431 | 4.9039 | 246.9948 | 0.019854 | 1211.2431
5 | 3333.33 | 0.3 | 999.999 | 1.5 | 199.9998 | 200 | 20.5 | 1.5 | -0.1 | 3.2454 | 1316.8056 | 12.4255 | 105.9764 | 0.11725 | 1316.8055
5 | 3333.33 | 0.3 | 999.999 | 1.5 | 199.9998 | 200 | 20.7 | 1.5 | -0.1 | 3.2454 | 1251.6362 | 13.9284 | 89.8619 | 0.155 | 1251.6361
5 | 3333.33 | 0.3 | 999.999 | 1.5 | 199.9998 | 200 | 18.3 | 1.7 | -0.1 | 3.2454 | 1166.4604 | 4.9102 | 237.5565 | 0.02067 | 1166.4604
5 | 3333.33 | 0.3 | 999.999 | 1.5 | 199.9998 | 200 | 18.5 | 1.7 | -0.1 | 3.2454 | 1221.4783 | 5.2332 | 233.4078 | 0.022421 | 1221.4783
5 | 3333.33 | 0.3 | 999.999 | 1.5 | 199.9998 | 200 | 18.7 | 1.7 | -0.1 | 3.2454 | 1262.6367 | 5.8648 | 215.2897 | 0.027242 | 1262.6367
5 | 3333.33 | 0.3 | 999.999 | 1.5 | 199.9998 | 200 | 19.9 | 1.7 | -0.1 | 3.2454 | 1288.1607 | 10.0522 | 128.1473 | 0.078442 | 1288.1607
5 | 3333.33 | 0.3 | 999.999 | 1.5 | 199.9998 | 200 | 20.1 | 1.7 | -0.1 | 3.2454 | 1251.375 | 10.9069 | 114.7321 | 0.095064 | 1251.375
5 | 3333.33 | 0.3 | 999.999 | 1.5 | 199.9998 | 200 | 20.3 | 1.7 | -0.1 | 3.2454 | 1204.9959 | 12.2115 | 98.6775 | 0.12375 | 1204.9959
5 | 3333.33 | 0.3 | 999.999 | 1.5 | 199.9998 | 200 | 18.7 | 1.9 | -0.1 | 3.2454 | 1178.5549 | 5.726 | 205.8262 | 0.027819 | 1178.5549
5 | 3333.33 | 0.3 | 999.999 | 1.5 | 199.9998 | 200 | 18.9 | 1.9 | -0.1 | 3.2454 | 1201.2457 | 6.2478 | 192.2657 | 0.032496 | 1201.2456
5 | 3333.33 | 0.3 | 999.999 | 1.5 | 199.9998 | 200 | 19.1 | 1.9 | -0.1 | 3.2454 | 1207.8324 | 6.9175 | 174.6059 | 0.039618 | 1207.8324
5 | 3333.33 | 0.3 | 999.999 | 1.5 | 199.9998 | 200 | 19.3 | 1.9 | -0.1 | 3.2454 | 1200.3587 | 7.626 | 157.4041 | 0.048448 | 1200.3588
5 | 3333.33 | 0.3 | 999.999 | 1.5 | 199.9998 | 200 | 19.5 | 1.9 | -0.1 | 3.2454 | 1181.8984 | 8.3799 | 141.0389 | 0.059416 | 1181.8984
5 | 3333.33 | 0.3 | 999.999 | 1.5 | 199.9998 | 200 | 19.7 | 1.9 | -0.1 | 3.2454 | 1150.9701 | 9.3183 | 123.5172 | 0.075441 | 1150.9701
5 | 3333.33 | 0.3 | 999.999 | 1.5 | 199.9998 | 200 | 19.1 | 0.1 | -0.3 | 3.2469 | 821.0264 | 25.7776 | 31.8504 | 0.80933 | 821.0264
5 | 3333.33 | 0.3 | 999.999 | 1.5 | 199.9998 | 200 | 19.3 | 0.1 | -0.3 | 3.2469 | 871.2387 | 26.7449 | 32.5759 | 0.821 | 871.2387
5 | 3333.33 | 0.3 | 999.999 | 1.5 | 199.9998 | 200 | 19.5 | 0.1 | -0.3 | 3.2469 | 913.4793 | 27.8219 | 32.8332 | 0.84737 | 913.4793
5 | 3333.33 | 0.3 | 999.999 | 1.5 | 199.9998 | 200 | 20.5 | 0.1 | -0.3 | 3.2469 | 1268.762 | 37.9191 | 33.4597 | 1.1333 | 1268.762
5 | 3333.33 | 0.3 | 999.999 | 1.5 | 199.9998 | 200 | 19.1 | 0.3 | -0.3 | 3.2469 | 829.9017 | 26.7696 | 31.0016 | 0.86349 | 829.9017
5 | 3333.33 | 0.3 | 999.999 | 1.5 | 199.9998 | 200 | 19.3 | 0.3 | -0.3 | 3.2469 | 880.8404 | 27.6898 | 31.811 | 0.87045 | 880.8404
5 | 3333.33 | 0.3 | 999.999 | 1.5 | 199.9998 | 200 | 20.3 | 0.3 | -0.3 | 3.2469 | 1199.2675 | 35.2014 | 34.0688 | 1.0332 | 1199.2675
5 | 3333.33 | 0.3 | 999.999 | 1.5 | 199.9998 | 200 | 20.5 | 0.3 | -0.3 | 3.2469 | 1268.4768 | 40.9044 | 31.0108 | 1.319 | 1268.4768
5 | 3333.33 | 0.3 | 999.999 | 1.5 | 199.9998 | 200 | 19.1 | 0.5 | -0.3 | 3.2469 | 848.0901 | 28.3009 | 29.9669 | 0.94441 | 848.0901
5 | 3333.33 | 0.3 | 999.999 | 1.5 | 199.9998 | 200 | 19.3 | 0.5 | -0.3 | 3.2469 | 899.5823 | 29.1404 | 30.8706 | 0.94396 | 899.5823
5 | 3333.33 | 0.3 | 999.999 | 1.5 | 199.9998 | 200 | 20.3 | 0.5 | -0.3 | 3.2469 | 1237.9092 | 39.1776 | 31.5974 | 1.2399 | 1237.9092
5 | 3333.33 | 0.3 | 999.999 | 1.5 | 199.9998 | 200 | 19.1 | 0.7 | -0.3 | 3.2469 | 874.4676 | 30.1968 | 28.959 | 1.0427 | 874.4676
5 | 3333.33 | 0.3 | 999.999 | 1.5 | 199.9998 | 200 | 19.3 | 0.7 | -0.3 | 3.2469 | 931.4732 | 30.8454 | 30.1981 | 1.0214 | 931.4732
5 | 3333.33 | 0.3 | 999.999 | 1.5 | 199.9998 | 200 | 19.5 | 0.7 | -0.3 | 3.2469 | 981.568 | 31.7616 | 30.9043 | 1.0277 | 981.5679
5 | 3333.33 | 0.3 | 999.999 | 1.5 | 199.9998 | 200 | 20.1 | 0.7 | -0.3 | 3.2469 | 1200.338 | 39.014 | 30.7668 | 1.2681 | 1200.338
5 | 3333.33 | 0.3 | 999.999 | 1.5 | 199.9998 | 200 | 19.3 | 0.9 | -0.3 | 3.2469 | 965.4439 | 33.0908 | 29.1756 | 1.1342 | 965.4439
5 | 3333.33 | 0.3 | 999.999 | 1.5 | 199.9998 | 200 | 19.5 | 0.9 | -0.3 | 3.2469 | 1026.1309 | 34.1517 | 30.0463 | 1.1366 | 1026.1309
5 | 3333.33 | 0.3 | 999.999 | 1.5 | 199.9998 | 200 | 19.7 | 0.9 | -0.3 | 3.2469 | 1090.3779 | 36.0518 | 30.2448 | 1.192 | 1090.3778
5 | 3333.33 | 0.3 | 999.999 | 1.5 | 199.9998 | 200 | 19.9 | 0.9 | -0.3 | 3.2469 | 1150.8407 | 40.0294 | 28.7499 | 1.3923 | 1150.8407
5 | 3333.33 | 0.3 | 999.999 | 1.5 | 199.9998 | 200 | 18.3 | 0.1 | -0.1 | 3.2469 | 952.174 | 3.733 | 255.0684 | 0.014635 | 952.174
5 | 3333.33 | 0.3 | 999.999 | 1.5 | 199.9998 | 200 | 18.5 | 0.1 | -0.1 | 3.2469 | 1006.9158 | 3.8121 | 264.1387 | 0.014432 | 1006.9158
5 | 3333.33 | 0.3 | 999.999 | 1.5 | 199.9998 | 200 | 21.3 | 0.1 | -0.1 | 3.2469 | 1295.8687 | 9.3235 | 138.9894 | 0.067081 | 1295.8686
5 | 3333.33 | 0.3 | 999.999 | 1.5 | 199.9998 | 200 | 18.3 | 0.3 | -0.1 | 3.2469 | 973.2295 | 3.6998 | 263.0521 | 0.014065 | 973.2295
5 | 3333.33 | 0.3 | 999.999 | 1.5 | 199.9998 | 200 | 21.3 | 0.3 | -0.1 | 3.2469 | 1280.1045 | 10.0424 | 127.4701 | 0.078782 | 1280.1045
5 | 3333.33 | 0.3 | 999.999 | 1.5 | 199.9998 | 200 | 18.3 | 0.5 | -0.1 | 3.2469 | 1002.2272 | 3.6669 | 273.3177 | 0.013416 | 1002.2272
5 | 3333.33 | 0.3 | 999.999 | 1.5 | 199.9998 | 200 | 21.3 | 0.5 | -0.1 | 3.2469 | 1260.736 | 11.4441 | 110.1648 | 0.10388 | 1260.736
5 | 3333.33 | 0.3 | 999.999 | 1.5 | 199.9998 | 200 | 18.3 | 0.7 | -0.1 | 3.2469 | 1030.8141 | 3.6604 | 281.6101 | 0.012998 | 1030.8142
5 | 3333.33 | 0.3 | 999.999 | 1.5 | 199.9998 | 200 | 21.1 | 0.7 | -0.1 | 3.2469 | 1311.5013 | 10.2351 | 128.1378 | 0.079876 | 1311.5013
5 | 3333.33 | 0.3 | 999.999 | 1.5 | 199.9998 | 200 | 18.3 | 0.9 | -0.1 | 3.2469 | 1055.5579 | 3.7036 | 285.0096 | 0.012995 | 1055.5579
5 | 3333.33 | 0.3 | 999.999 | 1.5 | 199.9998 | 200 | 20.9 | 0.9 | -0.1 | 3.2469 | 1343.11 | 10.0069 | 134.2183 | 0.074557 | 1343.11
5 | 3333.33 | 0.3 | 999.999 | 1.5 | 199.9998 | 200 | 21.1 | 0.9 | -0.1 | 3.2469 | 1255.8558 | 11.6565 | 107.7383 | 0.10819 | 1255.8558
5 | 3333.33 | 0.3 | 999.999 | 1.5 | 199.9998 | 200 | 18.3 | 1.1 | -0.1 | 3.2469 | 1075.3191 | 3.849 | 279.3751 | 0.013777 | 1075.3191
5 | 3333.33 | 0.3 | 999.999 | 1.5 | 199.9998 | 200 | 18.5 | 1.1 | -0.1 | 3.2469 | 1143.3648 | 4.1748 | 273.8712 | 0.015244 | 1143.3648
5 | 3333.33 | 0.3 | 999.999 | 1.5 | 199.9998 | 200 | 20.9 | 1.1 | -0.1 | 3.2469 | 1260.9289 | 11.1092 | 113.5029 | 0.097876 | 1260.9289
5 | 3333.33 | 0.3 | 999.999 | 1.5 | 199.9998 | 200 | 18.3 | 1.3 | -0.1 | 3.2469 | 1069.7208 | 4.0875 | 261.7081 | 0.015618 | 1069.7208
5 | 3333.33 | 0.3 | 999.999 | 1.5 | 199.9998 | 200 | 18.5 | 1.3 | -0.1 | 3.2469 | 1145.4493 | 4.1073 | 278.88 | 0.014728 | 1145.4493
5 | 3333.33 | 0.3 | 999.999 | 1.5 | 199.9998 | 200 | 20.5 | 1.3 | -0.1 | 3.2469 | 1291.8545 | 9.939 | 129.9779 | 0.076467 | 1291.8545
5 | 3333.33 | 0.3 | 999.999 | 1.5 | 199.9998 | 200 | 20.7 | 1.3 | -0.1 | 3.2469 | 1220.6657 | 11.0212 | 110.7566 | 0.099508 | 1220.6657
5 | 3333.33 | 0.3 | 999.999 | 1.5 | 199.9998 | 200 | 18.5 | 1.5 | -0.1 | 3.2469 | 1102.4223 | 4.3709 | 252.2208 | 0.01733 | 1102.4223
5 | 3333.33 | 0.3 | 999.999 | 1.5 | 199.9998 | 200 | 18.7 | 1.5 | -0.1 | 3.2469 | 1158.5611 | 4.5273 | 255.9073 | 0.017691 | 1158.5611
5 | 3333.33 | 0.3 | 999.999 | 1.5 | 199.9998 | 200 | 18.9 | 1.5 | -0.1 | 3.2469 | 1195.5174 | 5.0363 | 237.3804 | 0.021216 | 1195.5173
5 | 3333.33 | 0.3 | 999.999 | 1.5 | 199.9998 | 200 | 20.1 | 1.5 | -0.1 | 3.2469 | 1234.0957 | 9.0377 | 136.5498 | 0.066186 | 1234.0957
5 | 3333.33 | 0.3 | 999.999 | 1.5 | 199.9998 | 200 | 20.3 | 1.5 | -0.1 | 3.2469 | 1191.0269 | 9.8041 | 121.4831 | 0.080703 | 1191.0269
5 | 3333.33 | 0.3 | 999.999 | 1.5 | 199.9998 | 200 | 18.9 | 1.7 | -0.1 | 3.2469 | 1116.9481 | 5.2251 | 213.764 | 0.024444 | 1116.9481
5 | 3333.33 | 0.3 | 999.999 | 1.5 | 199.9998 | 200 | 19.1 | 1.7 | -0.1 | 3.2469 | 1138.412 | 5.7426 | 198.2392 | 0.028968 | 1138.412
5 | 3333.33 | 0.3 | 999.999 | 1.5 | 199.9998 | 200 | 19.3 | 1.7 | -0.1 | 3.2469 | 1147.3553 | 6.4053 | 179.1261 | 0.035759 | 1147.3553
5 | 3333.33 | 0.3 | 999.999 | 1.5 | 199.9998 | 200 | 19.5 | 1.7 | -0.1 | 3.2469 | 1146.3485 | 7.0667 | 162.2177 | 0.043563 | 1146.3485
5 | 3333.33 | 0.3 | 999.999 | 1.5 | 199.9998 | 200 | 19.7 | 1.7 | -0.1 | 3.2469 | 1130.2566 | 7.7643 | 145.5702 | 0.053337 | 1130.2566
5 | 3333.33 | 0.3 | 999.999 | 1.5 | 199.9998 | 200 | 19.7 | 0.1 | -0.3 | 3.2485 | 876.366 | 26.8219 | 32.6735 | 0.82091 | 876.366
5 | 3333.33 | 0.3 | 999.999 | 1.5 | 199.9998 | 200 | 19.9 | 0.1 | -0.3 | 3.2485 | 939.3985 | 27.975 | 33.5799 | 0.83309 | 939.3985
5 | 3333.33 | 0.3 | 999.999 | 1.5 | 199.9998 | 200 | 20.1 | 0.1 | -0.3 | 3.2485 | 1005.5995 | 29.3018 | 34.3186 | 0.85382 | 1005.5995
5 | 3333.33 | 0.3 | 999.999 | 1.5 | 199.9998 | 200 | 20.3 | 0.1 | -0.3 | 3.2485 | 1078.2518 | 31.5341 | 34.1932 | 0.92223 | 1078.2518
5 | 3333.33 | 0.3 | 999.999 | 1.5 | 199.9998 | 200 | 19.5 | 0.3 | -0.3 | 3.2485 | 820.8001 | 26.6529 | 30.796 | 0.86547 | 820.8001
5 | 3333.33 | 0.3 | 999.999 | 1.5 | 199.9998 | 200 | 19.7 | 0.3 | -0.3 | 3.2485 | 894.3991 | 27.6933 | 32.2966 | 0.85747 | 894.3991
5 | 3333.33 | 0.3 | 999.999 | 1.5 | 199.9998 | 200 | 19.9 | 0.3 | -0.3 | 3.2485 | 959.82 | 28.8707 | 33.2454 | 0.86841 | 959.82
5 | 3333.33 | 0.3 | 999.999 | 1.5 | 199.9998 | 200 | 20.1 | 0.3 | -0.3 | 3.2485 | 1029.7769 | 30.4254 | 33.8459 | 0.89894 | 1029.7769
5 | 3333.33 | 0.3 | 999.999 | 1.5 | 199.9998 | 200 | 19.5 | 0.5 | -0.3 | 3.2485 | 849.5124 | 27.9977 | 30.3422 | 0.92273 | 849.5124
5 | 3333.33 | 0.3 | 999.999 | 1.5 | 199.9998 | 200 | 19.7 | 0.5 | -0.3 | 3.2485 | 924.4298 | 29.0368 | 31.8365 | 0.91206 | 924.4298
5 | 3333.33 | 0.3 | 999.999 | 1.5 | 199.9998 | 200 | 19.9 | 0.5 | -0.3 | 3.2485 | 994.6289 | 30.423 | 32.6933 | 0.93056 | 994.6289
5 | 3333.33 | 0.3 | 999.999 | 1.5 | 199.9998 | 200 | 20.1 | 0.5 | -0.3 | 3.2485 | 1060.0986 | 32.8495 | 32.2714 | 1.0179 | 1060.0986
5 | 3333.33 | 0.3 | 999.999 | 1.5 | 199.9998 | 200 | 19.7 | 0.7 | -0.3 | 3.2485 | 958.347 | 30.9679 | 30.9465 | 1.0007 | 958.347
5 | 3333.33 | 0.3 | 999.999 | 1.5 | 199.9998 | 200 | 19.9 | 0.7 | -0.3 | 3.2485 | 1025.9791 | 33.1176 | 30.9799 | 1.069 | 1025.9791
5 | 3333.33 | 0.3 | 999.999 | 1.5 | 199.9998 | 200 | 18.7 | 0.1 | -0.1 | 3.2485 | 933.0285 | 3.5983 | 259.3003 | 0.013877 | 933.0286
5 | 3333.33 | 0.3 | 999.999 | 1.5 | 199.9998 | 200 | 21.1 | 0.1 | -0.1 | 3.2485 | 1207.9734 | 6.579 | 183.6102 | 0.035831 | 1207.9734
5 | 3333.33 | 0.3 | 999.999 | 1.5 | 199.9998 | 200 | 18.5 | 0.3 | -0.1 | 3.2485 | 885.9093 | 3.7136 | 238.5595 | 0.015567 | 885.9093
5 | 3333.33 | 0.3 | 999.999 | 1.5 | 199.9998 | 200 | 18.7 | 0.3 | -0.1 | 3.2485 | 953.1934 | 3.5359 | 269.5743 | 0.013117 | 953.1935
5 | 3333.33 | 0.3 | 999.999 | 1.5 | 199.9998 | 200 | 21.1 | 0.3 | -0.1 | 3.2485 | 1197.1408 | 6.9737 | 171.6653 | 0.040624 | 1197.1408
5 | 3333.33 | 0.3 | 999.999 | 1.5 | 199.9998 | 200 | 18.5 | 0.5 | -0.1 | 3.2485 | 921.7047 | 3.5204 | 261.8173 | 0.013446 | 921.7047
5 | 3333.33 | 0.3 | 999.999 | 1.5 | 199.9998 | 200 | 18.7 | 0.5 | -0.1 | 3.2485 | 983.6536 | 3.4292 | 286.8481 | 0.011955 | 983.6536
5 | 3333.33 | 0.3 | 999.999 | 1.5 | 199.9998 | 200 | 20.9 | 0.5 | -0.1 | 3.2485 | 1252.2199 | 6.6989 | 186.9287 | 0.035837 | 1252.2198
5 | 3333.33 | 0.3 | 999.999 | 1.5 | 199.9998 | 200 | 21.1 | 0.5 | -0.1 | 3.2485 | 1167.0555 | 7.9731 | 146.3732 | 0.054471 | 1167.0555
5 | 3333.33 | 0.3 | 999.999 | 1.5 | 199.9998 | 200 | 18.5 | 0.7 | -0.1 | 3.2485 | 955.8022 | 3.3108 | 288.6891 | 0.011469 | 955.8022
5 | 3333.33 | 0.3 | 999.999 | 1.5 | 199.9998 | 200 | 18.7 | 0.7 | -0.1 | 3.2485 | 1024.1343 | 3.2936 | 310.95 | 0.010592 | 1024.1343
5 | 3333.33 | 0.3 | 999.999 | 1.5 | 199.9998 | 200 | 20.9 | 0.7 | -0.1 | 3.2485 | 1221.9484 | 7.4906 | 163.1305 | 0.045918 | 1221.9484
5 | 3333.33 | 0.3 | 999.999 | 1.5 | 199.9998 | 200 | 18.5 | 0.9 | -0.1 | 3.2485 | 979.842 | 3.2338 | 303.0048 | 0.010672 | 979.842
5 | 3333.33 | 0.3 | 999.999 | 1.5 | 199.9998 | 200 | 18.7 | 0.9 | -0.1 | 3.2485 | 1058.5376 | 3.1592 | 335.0667 | 0.0094285 | 1058.5376
5 | 3333.33 | 0.3 | 999.999 | 1.5 | 199.9998 | 200 | 20.7 | 0.9 | -0.1 | 3.2485 | 1247.6432 | 7.4459 | 167.5606 | 0.044437 | 1247.6433
5 | 3333.33 | 0.3 | 999.999 | 1.5 | 199.9998 | 200 | 18.7 | 1.1 | -0.1 | 3.2485 | 1066.9885 | 3.145 | 339.2614 | 0.0092702 | 1066.9885
5 | 3333.33 | 0.3 | 999.999 | 1.5 | 199.9998 | 200 | 20.5 | 1.1 | -0.1 | 3.2485 | 1232.863 | 7.5455 | 163.3904 | 0.046181 | 1232.863
5 | 3333.33 | 0.3 | 999.999 | 1.5 | 199.9998 | 200 | 20.7 | 1.1 | -0.1 | 3.2485 | 1160.3889 | 8.6933 | 133.4813 | 0.065127 | 1160.3889
5 | 3333.33 | 0.3 | 999.999 | 1.5 | 199.9998 | 200 | 18.7 | 1.3 | -0.1 | 3.2485 | 1035.7702 | 3.6816 | 281.339 | 0.013086 | 1035.7702
5 | 3333.33 | 0.3 | 999.999 | 1.5 | 199.9998 | 200 | 18.9 | 1.3 | -0.1 | 3.2485 | 1091.5193 | 3.5878 | 304.2281 | 0.011793 | 1091.5193
5 | 3333.33 | 0.3 | 999.999 | 1.5 | 199.9998 | 200 | 19.1 | 1.3 | -0.1 | 3.2485 | 1135.6197 | 4.0474 | 280.5779 | 0.014425 | 1135.6197
5 | 3333.33 | 0.3 | 999.999 | 1.5 | 199.9998 | 200 | 19.9 | 1.3 | -0.1 | 3.2485 | 1201.6061 | 6.4726 | 185.6452 | 0.034865 | 1201.6061
5 | 3333.33 | 0.3 | 999.999 | 1.5 | 199.9998 | 200 | 20.1 | 1.3 | -0.1 | 3.2485 | 1193.8608 | 7.0964 | 168.2349 | 0.042181 | 1193.8608
5 | 3333.33 | 0.3 | 999.999 | 1.5 | 199.9998 | 200 | 20.3 | 1.3 | -0.1 | 3.2485 | 1164.4308 | 7.7071 | 151.0857 | 0.051011 | 1164.4308
5 | 3333.33 | 0.3 | 999.999 | 1.5 | 199.9998 | 200 | 19.1 | 1.5 | -0.1 | 3.2485 | 1056.391 | 4.621 | 228.6088 | 0.020213 | 1056.391
5 | 3333.33 | 0.3 | 999.999 | 1.5 | 199.9998 | 200 | 19.3 | 1.5 | -0.1 | 3.2485 | 1079.0038 | 5.0884 | 212.0512 | 0.023996 | 1079.0038
5 | 3333.33 | 0.3 | 999.999 | 1.5 | 199.9998 | 200 | 19.5 | 1.5 | -0.1 | 3.2485 | 1090.9176 | 5.7151 | 190.8819 | 0.029941 | 1090.9177
5 | 3333.33 | 0.3 | 999.999 | 1.5 | 199.9998 | 200 | 19.7 | 1.5 | -0.1 | 3.2485 | 1094.387 | 6.3375 | 172.685 | 0.0367 | 1094.387
5 | 3333.33 | 0.3 | 999.999 | 1.5 | 199.9998 | 200 | 19.9 | 1.5 | -0.1 | 3.2485 | 1078.4214 | 7.0075 | 153.8962 | 0.045534 | 1078.4213
5 | 3333.33 | 0.3 | 999.999 | 1.5 | 199.9998 | 200 | 18.9 | 0.1 | -0.1 | 3.25 | 846.6402 | 3.7769 | 224.1655 | 0.016849 | 846.6402
5 | 3333.33 | 0.3 | 999.999 | 1.5 | 199.9998 | 200 | 19.1 | 0.1 | -0.1 | 3.25 | 911.8575 | 3.6455 | 250.1339 | 0.014574 | 911.8575
5 | 3333.33 | 0.3 | 999.999 | 1.5 | 199.9998 | 200 | 19.3 | 0.1 | -0.1 | 3.25 | 954.6445 | 3.7548 | 254.2449 | 0.014769 | 954.6445
5 | 3333.33 | 0.3 | 999.999 | 1.5 | 199.9998 | 200 | 20.7 | 0.1 | -0.1 | 3.25 | 1196.1344 | 3.7606 | 318.0668 | 0.011823 | 1196.1344
5 | 3333.33 | 0.3 | 999.999 | 1.5 | 199.9998 | 200 | 20.9 | 0.1 | -0.1 | 3.25 | 1117.4358 | 4.6692 | 239.3189 | 0.019511 | 1117.4358
5 | 3333.33 | 0.3 | 999.999 | 1.5 | 199.9998 | 200 | 18.9 | 0.3 | -0.1 | 3.25 | 870.7035 | 3.6194 | 240.5649 | 0.015045 | 870.7035
5 | 3333.33 | 0.3 | 999.999 | 1.5 | 199.9998 | 200 | 19.1 | 0.3 | -0.1 | 3.25 | 931.1886 | 3.5257 | 264.1177 | 0.013349 | 931.1886
5 | 3333.33 | 0.3 | 999.999 | 1.5 | 199.9998 | 200 | 20.7 | 0.3 | -0.1 | 3.25 | 1180.2292 | 4.0481 | 291.5497 | 0.013885 | 1180.2292
5 | 3333.33 | 0.3 | 999.999 | 1.5 | 199.9998 | 200 | 20.9 | 0.3 | -0.1 | 3.25 | 1102.343 | 5.0258 | 219.3373 | 0.022914 | 1102.343
5 | 3333.33 | 0.3 | 999.999 | 1.5 | 199.9998 | 200 | 18.9 | 0.5 | -0.1 | 3.25 | 907.5809 | 3.3342 | 272.2032 | 0.012249 | 907.5809
5 | 3333.33 | 0.3 | 999.999 | 1.5 | 199.9998 | 200 | 19.1 | 0.5 | -0.1 | 3.25 | 961.091 | 3.2747 | 293.4854 | 0.011158 | 961.091
5 | 3333.33 | 0.3 | 999.999 | 1.5 | 199.9998 | 200 | 20.7 | 0.5 | -0.1 | 3.25 | 1157.6386 | 4.5867 | 252.3876 | 0.018173 | 1157.6386
5 | 3333.33 | 0.3 | 999.999 | 1.5 | 199.9998 | 200 | 18.9 | 0.7 | -0.1 | 3.25 | 947.0655 | 2.9972 | 315.9826 | 0.0094854 | 947.0655
5 | 3333.33 | 0.3 | 999.999 | 1.5 | 199.9998 | 200 | 19.1 | 0.7 | -0.1 | 3.25 | 996.2646 | 2.9205 | 341.1231 | 0.0085615 | 996.2647
5 | 3333.33 | 0.3 | 999.999 | 1.5 | 199.9998 | 200 | 20.5 | 0.7 | -0.1 | 3.25 | 1182.5195 | 4.4139 | 267.9072 | 0.016476 | 1182.5195
5 | 3333.33 | 0.3 | 999.999 | 1.5 | 199.9998 | 200 | 20.7 | 0.7 | -0.1 | 3.25 | 1120.4281 | 5.4522 | 205.5012 | 0.026531 | 1120.428
5 | 3333.33 | 0.3 | 999.999 | 1.5 | 199.9998 | 200 | 18.9 | 0.9 | -0.1 | 3.25 | 973.7224 | 2.7743 | 350.9851 | 0.0079042 | 973.7224
5 | 3333.33 | 0.3 | 999.999 | 1.5 | 199.9998 | 200 | 19.1 | 0.9 | -0.1 | 3.25 | 1026.823 | 2.6659 | 385.1687 | 0.0069214 | 1026.823
5 | 3333.33 | 0.3 | 999.999 | 1.5 | 199.9998 | 200 | 20.3 | 0.9 | -0.1 | 3.25 | 1174.5738 | 4.4697 | 262.7865 | 0.017009 | 1174.5738
5 | 3333.33 | 0.3 | 999.999 | 1.5 | 199.9998 | 200 | 20.5 | 0.9 | -0.1 | 3.25 | 1130.6554 | 5.4565 | 207.2119 | 0.026333 | 1130.6554
5 | 3333.33 | 0.3 | 999.999 | 1.5 | 199.9998 | 200 | 18.9 | 1.1 | -0.1 | 3.25 | 958.7578 | 3.0102 | 318.5032 | 0.0094511 | 958.7579
5 | 3333.33 | 0.3 | 999.999 | 1.5 | 199.9998 | 200 | 19.1 | 1.1 | -0.1 | 3.25 | 1026.759 | 2.8966 | 354.4649 | 0.0081719 | 1026.759
5 | 3333.33 | 0.3 | 999.999 | 1.5 | 199.9998 | 200 | 19.3 | 1.1 | -0.1 | 3.25 | 1072.8123 | 2.9963 | 358.0439 | 0.0083686 | 1072.8123
5 | 3333.33 | 0.3 | 999.999 | 1.5 | 199.9998 | 200 | 19.5 | 1.1 | -0.1 | 3.25 | 1104.5928 | 3.2837 | 336.3828 | 0.0097619 | 1104.5929
5 | 3333.33 | 0.3 | 999.999 | 1.5 | 199.9998 | 200 | 19.7 | 1.1 | -0.1 | 3.25 | 1129.7959 | 3.6287 | 311.35 | 0.011655 | 1129.7959
5 | 3333.33 | 0.3 | 999.999 | 1.5 | 199.9998 | 200 | 19.9 | 1.1 | -0.1 | 3.25 | 1137.7153 | 4.1027 | 277.3115 | 0.014794 | 1137.7153
5 | 3333.33 | 0.3 | 999.999 | 1.5 | 199.9998 | 200 | 20.1 | 1.1 | -0.1 | 3.25 | 1129.4842 | 4.8146 | 234.5942 | 0.020523 | 1129.4842
5 | 3333.33 | 0.3 | 999.999 | 1.5 | 199.9998 | 200 | 20.3 | 1.1 | -0.1 | 3.25 | 1101.4278 | 5.7069 | 192.9992 | 0.02957 | 1101.4278
5 | 3333.33 | 0.3 | 999.999 | 1.5 | 199.9998 | 200 | 19.3 | 1.3 | -0.1 | 3.25 | 997.6436 | 3.8465 | 259.3655 | 0.01483 | 997.6436
5 | 3333.33 | 0.3 | 999.999 | 1.5 | 199.9998 | 200 | 19.5 | 1.3 | -0.1 | 3.25 | 1024.0587 | 4.1992 | 243.872 | 0.017219 | 1024.0587
5 | 3333.33 | 0.3 | 999.999 | 1.5 | 199.9998 | 200 | 19.7 | 1.3 | -0.1 | 3.25 | 1038.4135 | 4.7402 | 219.0642 | 0.021639 | 1038.4135
5 | 3333.33 | 0.3 | 999.999 | 1.5 | 199.9998 | 200 | 19.5 | 0.1 | -0.1 | 3.2517 | 887.514 | 3.5302 | 251.4046 | 0.014042 | 887.514
5 | 3333.33 | 0.3 | 999.999 | 1.5 | 199.9998 | 200 | 19.7 | 0.1 | -0.1 | 3.2517 | 935.5883 | 3.1626 | 295.8242 | 0.010691 | 935.5883
5 | 3333.33 | 0.3 | 999.999 | 1.5 | 199.9998 | 200 | 19.9 | 0.1 | -0.1 | 3.2517 | 983.6115 | 2.7133 | 362.5165 | 0.0074846 | 983.6115
5 | 3333.33 | 0.3 | 999.999 | 1.5 | 199.9998 | 200 | 20.1 | 0.1 | -0.1 | 3.2517 | 1032.863 | 2.2553 | 457.9752 | 0.0049245 | 1032.8629
5 | 3333.33 | 0.3 | 999.999 | 1.5 | 199.9998 | 200 | 20.3 | 0.1 | -0.1 | 3.2517 | 1074.4835 | 1.9601 | 548.1833 | 0.0035756 | 1074.4835
5 | 3333.33 | 0.3 | 999.999 | 1.5 | 199.9998 | 200 | 20.5 | 0.1 | -0.1 | 3.2517 | 1073.4002 | 2.205 | 486.8081 | 0.0045295 | 1073.4002
5 | 3333.33 | 0.3 | 999.999 | 1.5 | 199.9998 | 200 | 19.3 | 0.3 | -0.1 | 3.2517 | 851.325 | 3.6676 | 232.1226 | 0.0158 | 851.325
5 | 3333.33 | 0.3 | 999.999 | 1.5 | 199.9998 | 200 | 19.5 | 0.3 | -0.1 | 3.2517 | 911.1267 | 3.3652 | 270.7499 | 0.012429 | 911.1267
5 | 3333.33 | 0.3 | 999.999 | 1.5 | 199.9998 | 200 | 19.7 | 0.3 | -0.1 | 3.2517 | 958.3657 | 2.9701 | 322.6727 | 0.0092046 | 958.3657
5 | 3333.33 | 0.3 | 999.999 | 1.5 | 199.9998 | 200 | 19.9 | 0.3 | -0.1 | 3.2517 | 1006.4152 | 2.5037 | 401.9699 | 0.0062286 | 1006.4152
5 | 3333.33 | 0.3 | 999.999 | 1.5 | 199.9998 | 200 | 20.1 | 0.3 | -0.1 | 3.2517 | 1053.4302 | 2.0661 | 509.8528 | 0.0040524 | 1053.4302
5 | 3333.33 | 0.3 | 999.999 | 1.5 | 199.9998 | 200 | 20.3 | 0.3 | -0.1 | 3.2517 | 1086.8817 | 1.9321 | 562.5352 | 0.0034347 | 1086.8817
5 | 3333.33 | 0.3 | 999.999 | 1.5 | 199.9998 | 200 | 20.5 | 0.3 | -0.1 | 3.2517 | 1064.2317 | 2.4697 | 430.9226 | 0.0057311 | 1064.2317
5 | 3333.33 | 0.3 | 999.999 | 1.5 | 199.9998 | 200 | 19.3 | 0.5 | -0.1 | 3.2517 | 889.7356 | 3.3789 | 263.3216 | 0.012832 | 889.7356
5 | 3333.33 | 0.3 | 999.999 | 1.5 | 199.9998 | 200 | 19.5 | 0.5 | -0.1 | 3.2517 | 944 | 3.0661 | 307.8823 | 0.0099587 | 943.9999
5 | 3333.33 | 0.3 | 999.999 | 1.5 | 199.9998 | 200 | 19.7 | 0.5 | -0.1 | 3.2517 | 990.0142 | 2.6488 | 373.7635 | 0.0070868 | 990.0142
5 | 3333.33 | 0.3 | 999.999 | 1.5 | 199.9998 | 200 | 19.9 | 0.5 | -0.1 | 3.2517 | 1035.7943 | 2.1954 | 471.8099 | 0.0046531 | 1035.7943
5 | 3333.33 | 0.3 | 999.999 | 1.5 | 199.9998 | 200 | 20.1 | 0.5 | -0.1 | 3.2517 | 1075.067 | 1.8933 | 567.8189 | 0.0033344 | 1075.0669
5 | 3333.33 | 0.3 | 999.999 | 1.5 | 199.9998 | 200 | 20.3 | 0.5 | -0.1 | 3.2517 | 1084.9972 | 2.1109 | 514.0008 | 0.0041068 | 1084.9972
5 | 3333.33 | 0.3 | 999.999 | 1.5 | 199.9998 | 200 | 20.5 | 0.5 | -0.1 | 3.2517 | 1041.8284 | 3.0899 | 337.1744 | 0.009164 | 1041.8284
5 | 3333.33 | 0.3 | 999.999 | 1.5 | 199.9998 | 200 | 19.3 | 0.7 | -0.1 | 3.2517 | 925.5036 | 3.0372 | 304.722 | 0.0099671 | 925.5036
5 | 3333.33 | 0.3 | 999.999 | 1.5 | 199.9998 | 200 | 19.5 | 0.7 | -0.1 | 3.2517 | 977.0152 | 2.7212 | 359.044 | 0.0075789 | 977.0152
5 | 3333.33 | 0.3 | 999.999 | 1.5 | 199.9998 | 200 | 19.7 | 0.7 | -0.1 | 3.2517 | 1020.1713 | 2.3425 | 435.4979 | 0.005379 | 1020.1714
5 | 3333.33 | 0.3 | 999.999 | 1.5 | 199.9998 | 200 | 19.9 | 0.7 | -0.1 | 3.2517 | 1057.6704 | 2.0382 | 518.9165 | 0.0039279 | 1057.6704
5 | 3333.33 | 0.3 | 999.999 | 1.5 | 199.9998 | 200 | 20.1 | 0.7 | -0.1 | 3.2517 | 1076.6393 | 2.1032 | 511.9168 | 0.0041084 | 1076.6393
5 | 3333.33 | 0.3 | 999.999 | 1.5 | 199.9998 | 200 | 20.3 | 0.7 | -0.1 | 3.2517 | 1053.2802 | 2.8609 | 368.1641 | 0.0077707 | 1053.2802
5 | 3333.33 | 0.3 | 999.999 | 1.5 | 199.9998 | 200 | 19.3 | 0.9 | -0.1 | 3.2517 | 935.7505 | 2.8777 | 325.178 | 0.0088495 | 935.7505
5 | 3333.33 | 0.3 | 999.999 | 1.5 | 199.9998 | 200 | 19.5 | 0.9 | -0.1 | 3.2517 | 990.3175 | 2.6328 | 376.1421 | 0.0069996 | 990.3175
5 | 3333.33 | 0.3 | 999.999 | 1.5 | 199.9998 | 200 | 19.7 | 0.9 | -0.1 | 3.2517 | 1027.4328 | 2.436 | 421.7642 | 0.0057758 | 1027.4328
5 | 3333.33 | 0.3 | 999.999 | 1.5 | 199.9998 | 200 | 19.9 | 0.9 | -0.1 | 3.2517 | 1040.7607 | 2.4926 | 417.5438 | 0.0059696 | 1040.7606
5 | 3333.33 | 0.3 | 999.999 | 1.5 | 199.9998 | 200 | 20.1 | 0.9 | -0.1 | 3.2517 | 1029.1523 | 3.0866 | 333.4283 | 0.0092571 | 1029.1523
5 | 3333.33 | 0.3 | 999.999 | 1.5 | 199.9998 | 200 | 12.9 | 0.1 | -0.5 | 1.3509 | 39977.094 | 1025.8972 | 38.9679 | 26.3267 | 39977.0942
5 | 3333.33 | 0.3 | 999.999 | 1.5 | 199.9998 | 200 | 12.9 | 0.3 | -0.5 | 1.352 | 45500.416 | 1032.6245 | 44.0629 | 23.4352 | 45500.4162
5 | 3333.33 | 0.3 | 999.999 | 1.5 | 199.9998 | 200 | 12.9 | 0.5 | -0.5 | 1.354 | 20715.667 | 1083.8503 | 19.113 | 56.7074 | 20715.6672
5 | 3333.33 | 0.3 | 999.999 | 1.5 | 199.9998 | 200 | 12.9 | 0.7 | -0.5 | 1.3574 | 7496.1466 | 1125.446 | 6.6606 | 168.9706 | 7496.1465
5 | 3333.33 | 0.3 | 999.999 | 1.5 | 199.9998 | 200 | 12.9 | 0.9 | -0.5 | 1.3642 | 13686.36 | 1102.7076 | 12.4116 | 88.845 | 13686.3595
5 | 3333.33 | 0.3 | 999.999 | 1.5 | 199.9998 | 200 | 12.9 | 1.1 | -0.5 | 1.3724 | 10037.694 | 1136.4468 | 8.8325 | 128.6661 | 10037.6942
5 | 3333.33 | 0.3 | 999.999 | 1.5 | 199.9998 | 200 | 13.1 | 0.1 | -0.5 | 1.3906 | 45634.097 | 1021.0393 | 44.6938 | 22.8452 | 45634.0974
5 | 3333.33 | 0.3 | 999.999 | 1.5 | 199.9998 | 200 | 13.1 | 0.3 | -0.5 | 1.3915 | 46122.889 | 1018.0441 | 45.3054 | 22.4707 | 46122.889
5 | 3333.33 | 0.3 | 999.999 | 1.5 | 199.9998 | 200 | 13.1 | 0.5 | -0.5 | 1.3935 | 25981.367 | 1055.4959 | 24.6153 | 42.8796 | 25981.3668
5 | 3333.33 | 0.3 | 999.999 | 1.5 | 199.9998 | 200 | 13.1 | 0.7 | -0.5 | 1.3967 | 7245.6743 | 1124.6064 | 6.4429 | 174.551 | 7245.6742
5 | 3333.33 | 0.3 | 999.999 | 1.5 | 199.9998 | 200 | 13.1 | 0.9 | -0.5 | 1.4034 | 7716.5993 | 1124.2203 | 6.864 | 163.7861 | 7716.5993
5 | 3333.33 | 0.3 | 999.999 | 1.5 | 199.9998 | 200 | 13.1 | 1.1 | -0.5 | 1.4118 | 10862.38 | 1130.7328 | 9.6065 | 117.705 | 10862.3797
5 | 3333.33 | 0.3 | 999.999 | 1.5 | 199.9998 | 200 | 13.3 | 0.1 | -0.5 | 1.43 | 45405.86 | 1019.36 | 44.5435 | 22.8846 | 45405.8594
5 | 3333.33 | 0.3 | 999.999 | 1.5 | 199.9998 | 200 | 13.3 | 0.3 | -0.5 | 1.4309 | 45518.262 | 1015.7957 | 44.8104 | 22.6687 | 45518.2612
5 | 3333.33 | 0.3 | 999.999 | 1.5 | 199.9998 | 200 | 13.3 | 0.5 | -0.5 | 1.4329 | 24466.733 | 1059.7841 | 23.0865 | 45.9049 | 24466.733
5 | 3333.33 | 0.3 | 999.999 | 1.5 | 199.9998 | 200 | 13.3 | 0.7 | -0.5 | 1.4362 | 7222.612 | 1121.6248 | 6.4394 | 174.1811 | 7222.612
5 | 3333.33 | 0.3 | 999.999 | 1.5 | 199.9998 | 200 | 13.3 | 0.9 | -0.5 | 1.4428 | 7170.2683 | 1122.9491 | 6.3852 | 175.8672 | 7170.2682
5 | 3333.33 | 0.3 | 999.999 | 1.5 | 199.9998 | 200 | 13.3 | 1.1 | -0.5 | 1.451 | 5867.0015 | 1150.593 | 5.0991 | 225.6458 | 5867.0015
5 | 3333.33 | 0.3 | 999.999 | 1.5 | 199.9998 | 200 | 13.5 | 0.1 | -0.5 | 1.4697 | 44956.852 | 1019.329 | 44.1044 | 23.1118 | 44956.8523
5 | 3333.33 | 0.3 | 999.999 | 1.5 | 199.9998 | 200 | 13.5 | 0.3 | -0.5 | 1.4707 | 42657.644 | 1019.1193 | 41.8574 | 24.3474 | 42657.6447
5 | 3333.33 | 0.3 | 999.999 | 1.5 | 199.9998 | 200 | 13.5 | 0.5 | -0.5 | 1.4726 | 21343.801 | 1075.1082 | 19.8527 | 54.1543 | 21343.8007
5 | 3333.33 | 0.3 | 999.999 | 1.5 | 199.9998 | 200 | 13.5 | 0.7 | -0.5 | 1.476 | 7263.6898 | 1119.9822 | 6.4855 | 172.6891 | 7263.6898
5 | 3333.33 | 0.3 | 999.999 | 1.5 | 199.9998 | 200 | 13.5 | 0.9 | -0.5 | 1.4827 | 10340.653 | 1108.879 | 9.3253 | 118.9105 | 10340.6527
5 | 3333.33 | 0.3 | 999.999 | 1.5 | 199.9998 | 200 | 13.5 | 1.1 | -0.5 | 1.4907 | 6254.9842 | 1149.5221 | 5.4414 | 211.2557 | 6254.9843
5 | 3333.33 | 0.3 | 999.999 | 1.5 | 199.9998 | 200 | 13.7 | 0.1 | -0.5 | 1.5096 | 43149.933 | 1019.7481 | 42.3143 | 24.0994 | 43149.9324
5 | 3333.33 | 0.3 | 999.999 | 1.5 | 199.9998 | 200 | 13.7 | 0.3 | -0.5 | 1.5105 | 44413.95 | 1016.9282 | 43.6746 | 23.2842 | 44413.9494
5 | 3333.33 | 0.3 | 999.999 | 1.5 | 199.9998 | 200 | 13.7 | 0.5 | -0.5 | 1.5124 | 21651.353 | 1070.3866 | 20.2276 | 52.9171 | 21651.353
5 | 3333.33 | 0.3 | 999.999 | 1.5 | 199.9998 | 200 | 13.7 | 0.7 | -0.5 | 1.5159 | 8193.2698 | 1110.3622 | 7.3789 | 150.4777 | 8193.2698
5 | 3333.33 | 0.3 | 999.999 | 1.5 | 199.9998 | 200 | 13.7 | 0.9 | -0.5 | 1.5225 | 13523.606 | 1097.6661 | 12.3203 | 89.0939 | 13523.606
5 | 3333.33 | 0.3 | 999.999 | 1.5 | 199.9998 | 200 | 13.7 | 1.1 | -0.5 | 1.5307 | 10716.868 | 1127.0141 | 9.5091 | 118.5198 | 10716.8677
5 | 3333.33 | 0.3 | 999.999 | 1.5 | 199.9998 | 200 | 13.9 | 0.1 | -0.5 | 1.5493 | 45080.45 | 1015.4745 | 44.3935 | 22.8744 | 45080.4503
5 | 3333.33 | 0.3 | 999.999 | 1.5 | 199.9998 | 200 | 13.9 | 0.3 | -0.5 | 1.5502 | 45721.113 | 1013.4434 | 45.1146 | 22.4637 | 45721.113
5 | 3333.33 | 0.3 | 999.999 | 1.5 | 199.9998 | 200 | 13.9 | 0.5 | -0.5 | 1.5522 | 25496.263 | 1048.5566 | 24.3156 | 43.1228 | 25496.263
5 | 3333.33 | 0.3 | 999.999 | 1.5 | 199.9998 | 200 | 13.9 | 0.7 | -0.5 | 1.5554 | 7334.7467 | 1115.342 | 6.5762 | 169.602 | 7334.7467
5 | 3333.33 | 0.3 | 999.999 | 1.5 | 199.9998 | 200 | 13.9 | 0.9 | -0.5 | 1.5621 | 11591.53 | 1103.8661 | 10.5008 | 105.1216 | 11591.5301
5 | 3333.33 | 0.3 | 999.999 | 1.5 | 199.9998 | 200 | 13.9 | 1.1 | -0.5 | 1.5703 | 9507.137 | 1131.7062 | 8.4007 | 134.7155 | 9507.137
5 | 3333.33 | 0.3 | 999.999 | 1.5 | 199.9998 | 200 | 14.1 | 0.1 | -0.5 | 1.589 | 45115.777 | 1014.5424 | 44.4691 | 22.8146 | 45115.7776
5 | 3333.33 | 0.3 | 999.999 | 1.5 | 199.9998 | 200 | 14.1 | 0.3 | -0.5 | 1.5899 | 45608.03 | 1013.3035 | 45.0093 | 22.5132 | 45608.0292
5 | 3333.33 | 0.3 | 999.999 | 1.5 | 199.9998 | 200 | 14.1 | 0.5 | -0.5 | 1.5918 | 24845.757 | 1049.6693 | 23.6701 | 44.3458 | 24845.7575
5 | 3333.33 | 0.3 | 999.999 | 1.5 | 199.9998 | 200 | 14.1 | 0.7 | -0.5 | 1.5951 | 7260.4027 | 1114.5443 | 6.5142 | 171.0937 | 7260.4027
5 | 3333.33 | 0.3 | 999.999 | 1.5 | 199.9998 | 200 | 14.1 | 0.9 | -0.5 | 1.6017 | 11350.588 | 1103.85 | 10.2827 | 107.3499 | 11350.5876
5 | 3333.33 | 0.3 | 999.999 | 1.5 | 199.9998 | 200 | 14.1 | 1.1 | -0.5 | 1.6099 | 8923.0319 | 1133.2075 | 7.8741 | 143.9151 | 8923.0319
5 | 3333.33 | 0.3 | 999.999 | 1.5 | 199.9998 | 200 | 14.3 | 0.1 | -0.5 | 1.6285 | 43845.738 | 1018.3301 | 43.0565 | 23.651 | 43845.7382
5 | 3333.33 | 0.3 | 999.999 | 1.5 | 199.9998 | 200 | 14.3 | 0.3 | -0.5 | 1.6294 | 40626.107 | 1027.4751 | 39.5397 | 25.9859 | 40626.1076
5 | 3333.33 | 0.3 | 999.999 | 1.5 | 199.9998 | 200 | 14.3 | 0.5 | -0.5 | 1.6316 | 24463.12 | 1047.9779 | 23.3432 | 44.8944 | 24463.1195
5 | 3333.33 | 0.3 | 999.999 | 1.5 | 199.9998 | 200 | 14.3 | 0.7 | -0.5 | 1.6348 | 7225.7367 | 1112.36 | 6.4959 | 171.2413 | 7225.7368
5 | 3333.33 | 0.3 | 999.999 | 1.5 | 199.9998 | 200 | 14.3 | 0.9 | -0.5 | 1.6414 | 10592.537 | 1105.4433 | 9.5822 | 115.3647 | 10592.5374
5 | 3333.33 | 0.3 | 999.999 | 1.5 | 199.9998 | 200 | 14.3 | 1.1 | -0.5 | 1.6496 | 9565.656 | 1129.5113 | 8.4688 | 133.3725 | 9565.656
5 | 3333.33 | 0.3 | 999.999 | 1.5 | 199.9998 | 200 | 14.5 | 0.1 | -0.5 | 1.6683 | 44592.157 | 1015.5657 | 43.9087 | 23.129 | 44592.1564
5 | 3333.33 | 0.3 | 999.999 | 1.5 | 199.9998 | 200 | 14.5 | 0.3 | -0.5 | 1.6691 | 41172.642 | 1023.3594 | 40.2328 | 25.4359 | 41172.6428
5 | 3333.33 | 0.3 | 999.999 | 1.5 | 199.9998 | 200 | 14.5 | 0.5 | -0.5 | 1.6713 | 23478.835 | 1050.6677 | 22.3466 | 47.0169 | 23478.8351
5 | 3333.33 | 0.3 | 999.999 | 1.5 | 199.9998 | 200 | 14.5 | 0.7 | -0.5 | 1.6745 | 7194.2743 | 1112.1848 | 6.4686 | 171.9361 | 7194.2742
5 | 3333.33 | 0.3 | 999.999 | 1.5 | 199.9998 | 200 | 14.5 | 0.9 | -0.5 | 1.6811 | 10625.817 | 1104.1864 | 9.6232 | 114.742 | 10625.8165
5 | 3333.33 | 0.3 | 999.999 | 1.5 | 199.9998 | 200 | 14.5 | 1.1 | -0.5 | 1.6893 | 9150.2604 | 1130.3437 | 8.0951 | 139.6328 | 9150.2604
5 | 3333.33 | 0.3 | 999.999 | 1.5 | 199.9998 | 200 | 14.7 | 0.1 | -0.5 | 1.7082 | 40866.698 | 1017.5224 | 40.1629 | 25.3349 | 40866.6981
5 | 3333.33 | 0.3 | 999.999 | 1.5 | 199.9998 | 200 | 14.7 | 0.3 | -0.5 | 1.709 | 43567.006 | 1021.7159 | 42.641 | 23.9609 | 43567.0051
5 | 3333.33 | 0.3 | 999.999 | 1.5 | 199.9998 | 200 | 14.7 | 0.5 | -0.5 | 1.7109 | 20895.358 | 1066.2864 | 19.5964 | 54.4124 | 20895.3584
5 | 3333.33 | 0.3 | 999.999 | 1.5 | 199.9998 | 200 | 14.7 | 0.7 | -0.5 | 1.7144 | 7869.3183 | 1106.7136 | 7.1105 | 155.6444 | 7869.3183
5 | 3333.33 | 0.3 | 999.999 | 1.5 | 199.9998 | 200 | 14.7 | 0.9 | -0.5 | 1.7208 | 11855.927 | 1099.5678 | 10.7824 | 101.9785 | 11855.9263
5 | 3333.33 | 0.3 | 999.999 | 1.5 | 199.9998 | 200 | 14.7 | 1.1 | -0.5 | 1.7288 | 7849.8079 | 1136.007 | 6.91 | 164.4004 | 7849.8079
5 | 3333.33 | 0.3 | 999.999 | 1.5 | 199.9998 | 200 | 14.9 | 0.1 | -0.5 | 1.7477 | 42210.518 | 1021.7913 | 41.3103 | 24.7345 | 42210.5179
5 | 3333.33 | 0.3 | 999.999 | 1.5 | 199.9998 | 200 | 14.9 | 0.3 | -0.5 | 1.7487 | 43593.557 | 1032.8354 | 42.2077 | 24.4703 | 43593.5573
5 | 3333.33 | 0.3 | 999.999 | 1.5 | 199.9998 | 200 | 14.9 | 0.5 | -0.5 | 1.7507 | 23423.944 | 1072.0101 | 21.8505 | 49.0612 | 23423.9438
5 | 3333.33 | 0.3 | 999.999 | 1.5 | 199.9998 | 200 | 14.9 | 0.7 | -0.5 | 1.754 | 7860.1092 | 1106.1762 | 7.1057 | 155.6754 | 7860.1092
5 | 3333.33 | 0.3 | 999.999 | 1.5 | 199.9998 | 200 | 14.9 | 0.9 | -0.5 | 1.7603 | 9681.3539 | 1105.6188 | 8.7565 | 126.2626 | 9681.354
5 | 3333.33 | 0.3 | 999.999 | 1.5 | 199.9998 | 200 | 14.9 | 1.1 | -0.5 | 1.7686 | 9552.1481 | 1127.1445 | 8.4746 | 133.002 | 9552.148
5 | 3333.33 | 0.3 | 999.999 | 1.5 | 199.9998 | 200 | 15.1 | 0.1 | -0.5 | 1.7878 | 44425.241 | 1007.4284 | 44.0977 | 22.8454 | 44425.2414
5 | 3333.33 | 0.3 | 999.999 | 1.5 | 199.9998 | 200 | 15.1 | 0.3 | -0.5 | 1.7887 | 46322.324 | 1006.8444 | 46.0074 | 21.8844 | 46322.3237
5 | 3333.33 | 0.3 | 999.999 | 1.5 | 199.9998 | 200 | 15.1 | 0.5 | -0.5 | 1.7903 | 20316.652 | 1078.526 | 18.8374 | 57.2544 | 20316.6525
5 | 3333.33 | 0.3 | 999.999 | 1.5 | 199.9998 | 200 | 15.1 | 0.7 | -0.5 | 1.7942 | 9499.0718 | 1091.5185 | 8.7026 | 125.4241 | 9499.0718
5 | 3333.33 | 0.3 | 999.999 | 1.5 | 199.9998 | 200 | 15.1 | 0.9 | -0.5 | 1.8003 | 10428.491 | 1102.216 | 9.4614 | 116.4962 | 10428.4904
5 | 3333.33 | 0.3 | 999.999 | 1.5 | 199.9998 | 200 | 15.1 | 1.1 | -0.5 | 1.8085 | 10143.195 | 1123.7412 | 9.0263 | 124.4967 | 10143.1948
5 | 3333.33 | 0.3 | 999.999 | 1.5 | 199.9998 | 200 | 15.3 | 0.1 | -0.5 | 1.8276 | 39166.893 | 1010.6552 | 38.754 | 26.0788 | 39166.8927
5 | 3333.33 | 0.3 | 999.999 | 1.5 | 199.9998 | 200 | 15.3 | 0.3 | -0.5 | 1.8285 | 46116.641 | 1009.8397 | 45.6673 | 22.113 | 46116.6412
5 | 3333.33 | 0.3 | 999.999 | 1.5 | 199.9998 | 200 | 15.3 | 0.5 | -0.5 | 1.8302 | 20229.444 | 1069.9694 | 18.9066 | 56.5925 | 20229.4435
5 | 3333.33 | 0.3 | 999.999 | 1.5 | 199.9998 | 200 | 15.3 | 0.7 | -0.5 | 1.8341 | 12072.364 | 1079.5323 | 11.183 | 96.5337 | 12072.364
5 | 3333.33 | 0.3 | 999.999 | 1.5 | 199.9998 | 200 | 15.3 | 0.9 | -0.5 | 1.84 | 10267.109 | 1102.2176 | 9.315 | 118.3277 | 10267.1095
5 | 3333.33 | 0.3 | 999.999 | 1.5 | 199.9998 | 200 | 12.9 | 0.7 | -0.7 | 1.8408 | 37.4772 | 500.7908 | 0.074836 | 6691.8318 | 37.4772
5 | 3333.33 | 0.3 | 999.999 | 1.5 | 199.9998 | 200 | 14.1 | 2.1 | -0.5 | 1.8408 | 2.8427 | 762.0857 | 0.0037301 | 204306.0356 | 2.8427
5 | 3333.33 | 0.3 | 999.999 | 1.5 | 199.9998 | 200 | 15.3 | 1.1 | -0.5 | 1.8483 | 10031.672 | 1123.8582 | 8.9261 | 125.907 | 10031.6719
5 | 3333.33 | 0.3 | 999.999 | 1.5 | 199.9998 | 200 | 15.5 | 0.1 | -0.5 | 1.8673 | 40824.721 | 1015.5307 | 40.2004 | 25.2617 | 40824.7211
5 | 3333.33 | 0.3 | 999.999 | 1.5 | 199.9998 | 200 | 15.5 | 0.3 | -0.5 | 1.8681 | 43488.56 | 1017.8592 | 42.7255 | 23.8232 | 43488.56
5 | 3333.33 | 0.3 | 999.999 | 1.5 | 199.9998 | 200 | 15.5 | 0.5 | -0.5 | 1.8701 | 21323.199 | 1060.091 | 20.1145 | 52.7028 | 21323.1987
5 | 3333.33 | 0.3 | 999.999 | 1.5 | 199.9998 | 200 | 15.5 | 0.7 | -0.5 | 1.8736 | 8796.5126 | 1097.0101 | 8.0186 | 136.8078 | 8796.5127
5 | 3333.33 | 0.3 | 999.999 | 1.5 | 199.9998 | 200 | 15.5 | 0.9 | -0.5 | 1.8798 | 10527.337 | 1101.1861 | 9.56 | 115.1869 | 10527.3372
5 | 3333.33 | 0.3 | 999.999 | 1.5 | 199.9998 | 200 | 14.3 | 2.1 | -0.5 | 1.8824 | 100.8181 | 754.4189 | 0.13364 | 5645.2933 | 100.8181
5 | 3333.33 | 0.3 | 999.999 | 1.5 | 199.9998 | 200 | 15.5 | 1.1 | -0.5 | 1.888 | 9860.2448 | 1124.2619 | 8.7704 | 128.188 | 9860.2448
5 | 3333.33 | 0.3 | 999.999 | 1.5 | 199.9998 | 200 | 13.1 | 0.7 | -0.7 | 1.8885 | 30.9105 | 495.8701 | 0.062336 | 7954.8018 | 30.9105
5 | 3333.33 | 0.3 | 999.999 | 1.5 | 199.9998 | 200 | 15.7 | 0.1 | -0.5 | 1.9071 | 44042.57 | 1009.5045 | 43.6279 | 23.139 | 44042.57
5 | 3333.33 | 0.3 | 999.999 | 1.5 | 199.9998 | 200 | 15.7 | 0.3 | -0.5 | 1.908 | 45585.859 | 1005.598 | 45.3321 | 22.1829 | 45585.859
5 | 3333.33 | 0.3 | 999.999 | 1.5 | 199.9998 | 200 | 15.7 | 0.5 | -0.5 | 1.91 | 27476.487 | 1031.7054 | 26.6321 | 38.7392 | 27476.4876
5 | 3333.33 | 0.3 | 999.999 | 1.5 | 199.9998 | 200 | 15.7 | 0.7 | -0.5 | 1.9136 | 11511.844 | 1080.9096 | 10.6501 | 101.4925 | 11511.8435
5 | 3333.33 | 0.3 | 999.999 | 1.5 | 199.9998 | 200 | 15.7 | 0.9 | -0.5 | 1.9197 | 11687.053 | 1096.7389 | 10.6562 | 102.9204 | 11687.0523
5 | 3333.33 | 0.3 | 999.999 | 1.5 | 199.9998 | 200 | 14.1 | 2.3 | -0.5 | 1.9201 | 338.1438 | 697.4546 | 0.48483 | 1438.5682 | 338.1438
5 | 3333.33 | 0.3 | 999.999 | 1.5 | 199.9998 | 200 | 15.7 | 1.1 | -0.5 | 1.9278 | 9685.7113 | 1124.6934 | 8.6119 | 130.5981 | 9685.7113
5 | 3333.33 | 0.3 | 999.999 | 1.5 | 199.9998 | 200 | 13.3 | 0.7 | -0.7 | 1.9359 | 19.409 | 489.937 | 0.039615 | 12367.3625 | 19.409
5 | 3333.33 | 0.3 | 999.999 | 1.5 | 199.9998 | 200 | 14.3 | 2.3 | -0.5 | 1.9465 | 283.7503 | 715.3628 | 0.39665 | 1803.5012 | 283.7503
5 | 3333.33 | 0.3 | 999.999 | 1.5 | 199.9998 | 200 | 15.9 | 0.1 | -0.5 | 1.9469 | 44542.489 | 1007.8018 | 44.1977 | 22.8021 | 44542.4895
5 | 3333.33 | 0.3 | 999.999 | 1.5 | 199.9998 | 200 | 15.9 | 0.3 | -0.5 | 1.9478 | 46107.157 | 1005.227 | 45.8674 | 21.9159 | 46107.1568
5 | 3333.33 | 0.3 | 999.999 | 1.5 | 199.9998 | 200 | 15.9 | 0.5 | -0.5 | 1.9494 | 19532.483 | 1082.6466 | 18.0414 | 60.0089 | 19532.4827
5 | 3333.33 | 0.3 | 999.999 | 1.5 | 199.9998 | 200 | 15.9 | 0.7 | -0.5 | 1.9533 | 10250.93 | 1085.1974 | 9.4461 | 114.8826 | 10250.9304
5 | 3333.33 | 0.3 | 999.999 | 1.5 | 199.9998 | 200 | 15.9 | 0.9 | -0.5 | 1.9594 | 11171.43 | 1098.0431 | 10.1739 | 107.927 | 11171.4297
5 | 3333.33 | 0.3 | 999.999 | 1.5 | 199.9998 | 200 | 14.3 | 2.3 | -0.5 | 1.9602 | 353.3508 | 696.6039 | 0.50725 | 1373.301 | 353.3508
5 | 3333.33 | 0.3 | 999.999 | 1.5 | 199.9998 | 200 | 15.9 | 1.1 | -0.5 | 1.9675 | 8769.0146 | 1128.5082 | 7.7704 | 145.2308 | 8769.0146
5 | 3333.33 | 0.3 | 999.999 | 1.5 | 199.9998 | 200 | 12.9 | 0.5 | -0.7 | 1.9749 | 56.4661 | 385.7577 | 0.14638 | 2635.3666 | 56.4661
5 | 3333.33 | 0.3 | 999.999 | 1.5 | 199.9998 | 200 | 12.9 | 3.1 | -0.5 | 1.9783 | 157.5025 | 869.2262 | 0.1812 | 4797.0923 | 157.5025
5 | 3333.33 | 0.3 | 999.999 | 1.5 | 199.9998 | 200 | 13.5 | 0.7 | -0.7 | 1.9826 | 32.3808 | 484.0412 | 0.066897 | 7235.6382 | 32.3808
5 | 3333.33 | 0.3 | 999.999 | 1.5 | 199.9998 | 200 | 14.9 | 2.1 | -0.5 | 1.9854 | 568.3669 | 789.9217 | 0.71952 | 1097.8406 | 568.3669
5 | 3333.33 | 0.3 | 999.999 | 1.5 | 199.9998 | 200 | 16.1 | 0.1 | -0.5 | 1.9866 | 40288.109 | 1015.6743 | 39.6664 | 25.6054 | 40288.1086
5 | 3333.33 | 0.3 | 999.999 | 1.5 | 199.9998 | 200 | 14.5 | 2.3 | -0.5 | 1.9866 | 286.0228 | 712.3132 | 0.40154 | 1773.9496 | 286.0228
5 | 3333.33 | 0.3 | 999.999 | 1.5 | 199.9998 | 200 | 16.1 | 0.3 | -0.5 | 1.9874 | 42887.395 | 1020.4804 | 42.0267 | 24.2817 | 42887.3945
5 | 3333.33 | 0.3 | 999.999 | 1.5 | 199.9998 | 200 | 16.1 | 0.5 | -0.5 | 1.9894 | 20986.859 | 1060.0401 | 19.7982 | 53.5423 | 20986.8589
5 | 3333.33 | 0.3 | 999.999 | 1.5 | 199.9998 | 200 | 16.1 | 0.7 | -0.5 | 1.9928 | 7884.6919 | 1100.5213 | 7.1645 | 153.6074 | 7884.6919
5 | 3333.33 | 0.3 | 999.999 | 1.5 | 199.9998 | 200 | 16.1 | 0.9 | -0.5 | 1.9992 | 14323.642 | 1097.1124 | 13.0558 | 84.0328 | 14323.6415
5 | 3333.33 | 0.3 | 999.999 | 1.5 | 199.9998 | 200 | 12.9 | 3.1 | -0.5 | 1.9996 | 97.7628 | 852.9085 | 0.11462 | 7440.9987 | 97.7628
5 | 3333.33 | 0.3 | 999.999 | 1.5 | 199.9998 | 200 | 16.1 | 1.1 | -0.5 | 2.0073 | 7467.4422 | 1133.5015 | 6.5879 | 172.057 | 7467.4422
5 | 3333.33 | 0.3 | 999.999 | 1.5 | 199.9998 | 200 | 13.1 | 0.5 | -0.7 | 2.0157 | 66.6059 | 384.8645 | 0.17306 | 2223.8386 | 66.6059
5 | 3333.33 | 0.3 | 999.999 | 1.5 | 199.9998 | 200 | 15.1 | 2.1 | -0.5 | 2.0255 | 574.2696 | 785.9357 | 0.73068 | 1075.6182 | 574.2697
5 | 3333.33 | 0.3 | 999.999 | 1.5 | 199.9998 | 200 | 16.3 | 0.1 | -0.5 | 2.0264 | 43053.565 | 1011.2689 | 42.5738 | 23.7533 | 43053.5651
5 | 3333.33 | 0.3 | 999.999 | 1.5 | 199.9998 | 200 | 13.7 | 0.7 | -0.7 | 2.0268 | 40.9895 | 480.2758 | 0.085346 | 5627.4181 | 40.9895
5 | 3333.33 | 0.3 | 999.999 | 1.5 | 199.9998 | 200 | 16.3 | 0.3 | -0.5 | 2.0272 | 40751.701 | 1023.052 | 39.8335 | 25.6832 | 40751.7008
5 | 3333.33 | 0.3 | 999.999 | 1.5 | 199.9998 | 200 | 14.7 | 2.3 | -0.5 | 2.0272 | 306.7856 | 706.508 | 0.43423 | 1627.044 | 306.7856
5 | 3333.33 | 0.3 | 999.999 | 1.5 | 199.9998 | 200 | 16.3 | 0.5 | -0.5 | 2.0294 | 24668.976 | 1039.3225 | 23.7356 | 43.7874 | 24668.9755
5 | 3333.33 | 0.3 | 999.999 | 1.5 | 199.9998 | 200 | 16.3 | 0.7 | -0.5 | 2.033 | 11346.262 | 1080.178 | 10.5041 | 102.8343 | 11346.2622
5 | 3333.33 | 0.3 | 999.999 | 1.5 | 199.9998 | 200 | 12.9 | 0.3 | -0.7 | 2.0341 | 48.6649 | 346.7024 | 0.14037 | 2470.0042 | 48.6649
5 | 3333.33 | 0.3 | 999.999 | 1.5 | 199.9998 | 200 | 16.3 | 0.9 | -0.5 | 2.0391 | 11965.324 | 1094.3878 | 10.9334 | 100.0963 | 11965.3247
5 | 3333.33 | 0.3 | 999.999 | 1.5 | 199.9998 | 200 | 13.1 | 3.1 | -0.5 | 2.0458 | 292.3306 | 843.6734 | 0.3465 | 2434.8628 | 292.3306
5 | 3333.33 | 0.3 | 999.999 | 1.5 | 199.9998 | 200 | 16.3 | 1.1 | -0.5 | 2.0472 | 10429.385 | 1119.9803 | 9.3121 | 120.2713 | 10429.3855
5 | 3333.33 | 0.3 | 999.999 | 1.5 | 199.9998 | 200 | 13.3 | 0.5 | -0.7 | 2.0563 | 67.6487 | 384.1674 | 0.17609 | 2181.6321 | 67.6487
5 | 3333.33 | 0.3 | 999.999 | 1.5 | 199.9998 | 200 | 14.5 | 2.5 | -0.5 | 2.0631 | 185.9987 | 679.5787 | 0.2737 | 2482.9593 | 185.9987
5 | 3333.33 | 0.3 | 999.999 | 1.5 | 199.9998 | 200 | 15.3 | 2.1 | -0.5 | 2.0659 | 493.1039 | 776.5798 | 0.63497 | 1223.0202 | 493.104
5 | 3333.33 | 0.3 | 999.999 | 1.5 | 199.9998 | 200 | 16.5 | 0.1 | -0.5 | 2.0663 | 44418.94 | 1006.1129 | 44.1491 | 22.789 | 44418.9404
5 | 3333.33 | 0.3 | 999.999 | 1.5 | 199.9998 | 200 | 16.5 | 0.3 | -0.5 | 2.0673 | 46358.317 | 1003.8544 | 46.1803 | 21.7377 | 46358.3167
5 | 3333.33 | 0.3 | 999.999 | 1.5 | 199.9998 | 200 | 14.9 | 2.3 | -0.5 | 2.0673 | 354.8052 | 702.9447 | 0.50474 | 1392.6836 | 354.8052
5 | 3333.33 | 0.3 | 999.999 | 1.5 | 199.9998 | 200 | 16.5 | 0.5 | -0.5 | 2.0689 | 20158.456 | 1074.8737 | 18.7543 | 57.3136 | 20158.4564
5 | 3333.33 | 0.3 | 999.999 | 1.5 | 199.9998 | 200 | 13.9 | 0.7 | -0.7 | 2.0697 | 40.1277 | 477.7552 | 0.083992 | 5688.086 | 40.1277
5 | 3333.33 | 0.3 | 999.999 | 1.5 | 199.9998 | 200 | 16.5 | 0.7 | -0.5 | 2.0727 | 9251.7208 | 1087.7577 | 8.5053 | 127.8915 | 9251.7208
5 | 3333.33 | 0.3 | 999.999 | 1.5 | 199.9998 | 200 | 13.1 | 0.3 | -0.7 | 2.0748 | 59.1428 | 346.0595 | 0.1709 | 2024.8829 | 59.1428
5 | 3333.33 | 0.3 | 999.999 | 1.5 | 199.9998 | 200 | 12.9 | 0.1 | -0.7 | 2.0783 | 91.9503 | 327.6291 | 0.28065 | 1167.3781 | 91.9503
5 | 3333.33 | 0.3 | 999.999 | 1.5 | 199.9998 | 200 | 16.5 | 0.9 | -0.5 | 2.0788 | 10417.542 | 1099.1857 | 9.4775 | 115.9783 | 10417.542
5 | 3333.33 | 0.3 | 999.999 | 1.5 | 199.9998 | 200 | 13.3 | 3.1 | -0.5 | 2.0837 | 261.9714 | 842.7892 | 0.31084 | 2711.3411 | 261.9714
5 | 3333.33 | 0.3 | 999.999 | 1.5 | 199.9998 | 200 | 16.5 | 1.1 | -0.5 | 2.087 | 10724.8 | 1118.3625 | 9.5897 | 116.6208 | 10724.7997
5 | 3333.33 | 0.3 | 999.999 | 1.5 | 199.9998 | 200 | 13.5 | 0.5 | -0.7 | 2.0961 | 68.4264 | 384.1102 | 0.17814 | 2156.1938 | 68.4264
5 | 3333.33 | 0.3 | 999.999 | 1.5 | 199.9998 | 200 | 14.7 | 2.5 | -0.5 | 2.1033 | 264.4951 | 675.289 | 0.39168 | 1724.097 | 264.4951
5 | 3333.33 | 0.3 | 999.999 | 1.5 | 199.9998 | 200 | 15.5 | 2.1 | -0.5 | 2.1057 | 460.4707 | 774.7213 | 0.59437 | 1303.4339 | 460.4707
5 | 3333.33 | 0.3 | 999.999 | 1.5 | 199.9998 | 200 | 16.7 | 0.1 | -0.5 | 2.1062 | 44246.863 | 1003.5889 | 44.0886 | 22.763 | 44246.8633
5 | 3333.33 | 0.3 | 999.999 | 1.5 | 199.9998 | 200 | 16.7 | 0.3 | -0.5 | 2.1071 | 45977.383 | 1003.8804 | 45.7997 | 21.9189 | 45977.3831
5 | 3333.33 | 0.3 | 999.999 | 1.5 | 199.9998 | 200 | 15.1 | 2.3 | -0.5 | 2.1078 | 271.6728 | 701.8245 | 0.3871 | 1813.0547 | 271.6728
5 | 3333.33 | 0.3 | 999.999 | 1.5 | 199.9998 | 200 | 16.7 | 0.5 | -0.5 | 2.1087 | 20204.757 | 1075.2008 | 18.7916 | 57.2171 | 20204.7577
5 | 3333.33 | 0.3 | 999.999 | 1.5 | 199.9998 | 200 | 16.7 | 0.7 | -0.5 | 2.1126 | 9202.4067 | 1087.4224 | 8.4626 | 128.4976 | 9202.4068
5 | 3333.33 | 0.3 | 999.999 | 1.5 | 199.9998 | 200 | 14.1 | 0.7 | -0.7 | 2.113 | 29.7244 | 475.1253 | 0.062561 | 7594.5663 | 29.7244
5 | 3333.33 | 0.3 | 999.999 | 1.5 | 199.9998 | 200 | 13.3 | 0.3 | -0.7 | 2.1151 | 72.003 | 345.7082 | 0.20828 | 1659.849 | 72.003
5 | 3333.33 | 0.3 | 999.999 | 1.5 | 199.9998 | 200 | 13.1 | 0.1 | -0.7 | 2.1186 | 88.0884 | 327.2722 | 0.26916 | 1215.9049 | 88.0884
5 | 3333.33 | 0.3 | 999.999 | 1.5 | 199.9998 | 200 | 16.7 | 0.9 | -0.5 | 2.1186 | 10384.72 | 1098.8512 | 9.4505 | 116.2741 | 10384.7196
5 | 3333.33 | 0.3 | 999.999 | 1.5 | 199.9998 | 200 | 13.5 | 3.1 | -0.5 | 2.1221 | 168.197 | 841.82 | 0.1998 | 4213.2786 | 168.197
5 | 3333.33 | 0.3 | 999.999 | 1.5 | 199.9998 | 200 | 16.7 | 1.1 | -0.5 | 2.1268 | 10667.935 | 1118.3421 | 9.5391 | 117.2382 | 10667.9352
5 | 3333.33 | 0.3 | 999.999 | 1.5 | 199.9998 | 200 | 13.7 | 0.5 | -0.7 | 2.1364 | 67.1258 | 383.6804 | 0.17495 | 2193.0568 | 67.1258
5 | 3333.33 | 0.3 | 999.999 | 1.5 | 199.9998 | 200 | 15.3 | 2.9 | -0.3 | 2.1393 | 314.9831 | 1142.6729 | 0.27565 | 4145.3063 | 314.9831
5 | 3333.33 | 0.3 | 999.999 | 1.5 | 199.9998 | 200 | 15.7 | 2.1 | -0.5 | 2.1455 | 487.02 | 772.8767 | 0.63014 | 1226.5171 | 487.02
5 | 3333.33 | 0.3 | 999.999 | 1.5 | 199.9998 | 200 | 16.9 | 0.1 | -0.5 | 2.146 | 43925.518 | 1002.1964 | 43.8293 | 22.8659 | 43925.5172
5 | 3333.33 | 0.3 | 999.999 | 1.5 | 199.9998 | 200 | 16.9 | 0.3 | -0.5 | 2.1469 | 44849.185 | 1004.0014 | 44.6704 | 22.4757 | 44849.1847
5 | 3333.33 | 0.3 | 999.999 | 1.5 | 199.9998 | 200 | 14.9 | 2.5 | -0.5 | 2.148 | 223.6805 | 654.9446 | 0.34153 | 1917.7017 | 223.6804
5 | 3333.33 | 0.3 | 999.999 | 1.5 | 199.9998 | 200 | 16.9 | 0.5 | -0.5 | 2.1489 | 27525.238 | 1029.8323 | 26.7279 | 38.5303 | 27525.2382
5 | 3333.33 | 0.3 | 999.999 | 1.5 | 199.9998 | 200 | 16.9 | 0.7 | -0.5 | 2.1524 | 11145.999 | 1078.4896 | 10.3348 | 104.3549 | 11145.9991
5 | 3333.33 | 0.3 | 999.999 | 1.5 | 199.9998 | 200 | 13.5 | 0.3 | -0.7 | 2.1549 | 67.2435 | 345.6515 | 0.19454 | 1776.7521 | 67.2435
5 | 3333.33 | 0.3 | 999.999 | 1.5 | 199.9998 | 200 | 14.3 | 0.7 | -0.7 | 2.1566 | 30.9242 | 472.3707 | 0.065466 | 7215.5271 | 30.9242
5 | 3333.33 | 0.3 | 999.999 | 1.5 | 199.9998 | 200 | 16.9 | 0.9 | -0.5 | 2.1585 | 10986.623 | 1096.6882 | 10.018 | 109.4718 | 10986.6235
5 | 3333.33 | 0.3 | 999.999 | 1.5 | 199.9998 | 200 | 13.3 | 0.1 | -0.7 | 2.1589 | 86.4531 | 326.8734 | 0.26449 | 1235.8864 | 86.4531
5 | 3333.33 | 0.3 | 999.999 | 1.5 | 199.9998 | 200 | 16.9 | 1.1 | -0.5 | 2.1666 | 10258.246 | 1119.5138 | 9.1631 | 122.176 | 10258.2462
5 | 3333.33 | 0.3 | 999.999 | 1.5 | 199.9998 | 200 | 13.7 | 3.1 | -0.5 | 2.1719 | 54.0571 | 835.6763 | 0.064687 | 12918.8381 | 54.0571
5 | 3333.33 | 0.3 | 999.999 | 1.5 | 199.9998 | 200 | 13.9 | 0.5 | -0.7 | 2.1762 | 64.3081 | 383.7392 | 0.16758 | 2289.8478 | 64.3081
5 | 3333.33 | 0.3 | 999.999 | 1.5 | 199.9998 | 200 | 12.9 | 2.9 | -0.5 | 2.1762 | 178.3089 | 559.5231 | 0.31868 | 1755.7512 | 178.3089
5 | 3333.33 | 0.3 | 999.999 | 1.5 | 199.9998 | 200 | 15.5 | 2.9 | -0.3 | 2.1791 | 815.6874 | 1132.4468 | 0.72029 | 1572.2148 | 815.6874
5 | 3333.33 | 0.3 | 999.999 | 1.5 | 199.9998 | 200 | 15.9 | 2.1 | -0.5 | 2.1854 | 548.4209 | 770.5113 | 0.71176 | 1082.54 | 548.4209
5 | 3333.33 | 0.3 | 999.999 | 1.5 | 199.9998 | 200 | 17.1 | 0.1 | -0.5 | 2.1858 | 44152.569 | 1002.8414 | 44.0275 | 22.7776 | 44152.5693
5 | 3333.33 | 0.3 | 999.999 | 1.5 | 199.9998 | 200 | 17.1 | 0.3 | -0.5 | 2.1868 | 45795.886 | 1003.6997 | 45.6271 | 21.9979 | 45795.8865
5 | 3333.33 | 0.3 | 999.999 | 1.5 | 199.9998 | 200 | 17.1 | 0.5 | -0.5 | 2.1884 | 19826.909 | 1077.6085 | 18.399 | 58.5689 | 19826.909
5 | 3333.33 | 0.3 | 999.999 | 1.5 | 199.9998 | 200 | 17.1 | 0.7 | -0.5 | 2.1922 | 9365.0659 | 1085.9528 | 8.6238 | 125.9247 | 9365.066
5 | 3333.33 | 0.3 | 999.999 | 1.5 | 199.9998 | 200 | 13.7 | 0.3 | -0.7 | 2.1952 | 77.5822 | 345.2889 | 0.22469 | 1536.7495 | 77.5822
5 | 3333.33 | 0.3 | 999.999 | 1.5 | 199.9998 | 200 | 17.1 | 0.9 | -0.5 | 2.1983 | 10076.836 | 1099.5723 | 9.1643 | 119.984 | 10076.8356
5 | 3333.33 | 0.3 | 999.999 | 1.5 | 199.9998 | 200 | 13.5 | 0.1 | -0.7 | 2.1987 | 84.9462 | 326.7503 | 0.25997 | 1256.8638 | 84.9462
5 | 3333.33 | 0.3 | 999.999 | 1.5 | 199.9998 | 200 | 14.5 | 0.7 | -0.7 | 2.1999 | 38.5039 | 469.6825 | 0.081979 | 5729.3343 | 38.5039
5 | 3333.33 | 0.3 | 999.999 | 1.5 | 199.9998 | 200 | 17.1 | 1.1 | -0.5 | 2.2065 | 11128.438 | 1116.0414 | 9.9713 | 111.9248 | 11128.4381
5 | 3333.33 | 0.3 | 999.999 | 1.5 | 199.9998 | 200 | 14.1 | 0.5 | -0.7 | 2.2164 | 61.5529 | 383.5105 | 0.1605 | 2389.4956 | 61.5529
5 | 3333.33 | 0.3 | 999.999 | 1.5 | 199.9998 | 200 | 13.1 | 2.9 | -0.5 | 2.2178 | 208.2472 | 558.4559 | 0.3729 | 1497.6095 | 208.2472
5 | 3333.33 | 0.3 | 999.999 | 1.5 | 199.9998 | 200 | 15.7 | 2.9 | -0.3 | 2.2183 | 1250.3281 | 1134.9217 | 1.1017 | 1030.1675 | 1250.3281
5 | 3333.33 | 0.3 | 999.999 | 1.5 | 199.9998 | 200 | 13.9 | 3.1 | -0.5 | 2.2217 | 134.1867 | 828.0809 | 0.16205 | 5110.1769 | 134.1867
5 | 3333.33 | 0.3 | 999.999 | 1.5 | 199.9998 | 200 | 16.1 | 2.1 | -0.5 | 2.2251 | 545.3494 | 770.1586 | 0.7081 | 1087.6408 | 545.3494
5 | 3333.33 | 0.3 | 999.999 | 1.5 | 199.9998 | 200 | 17.3 | 0.1 | -0.5 | 2.2255 | 42691.86 | 1011.1286 | 42.222 | 23.9479 | 42691.8602
5 | 3333.33 | 0.3 | 999.999 | 1.5 | 199.9998 | 200 | 17.3 | 0.3 | -0.5 | 2.2263 | 39683.96 | 1028.5375 | 38.5829 | 26.6579 | 39683.9602
5 | 3333.33 | 0.3 | 999.999 | 1.5 | 199.9998 | 200 | 17.3 | 0.5 | -0.5 | 2.2286 | 25905.884 | 1033.2159 | 25.0731 | 41.2082 | 25905.8836
5 | 3333.33 | 0.3 | 999.999 | 1.5 | 199.9998 | 200 | 17.3 | 0.7 | -0.5 | 2.2321 | 9901.7487 | 1084.8942 | 9.1269 | 118.8674 | 9901.7487
5 | 3333.33 | 0.3 | 999.999 | 1.5 | 199.9998 | 200 | 13.9 | 0.3 | -0.7 | 2.235 | 75.6249 | 345.2216 | 0.21906 | 1575.9101 | 75.6249
5 | 3333.33 | 0.3 | 999.999 | 1.5 | 199.9998 | 200 | 17.3 | 0.9 | -0.5 | 2.238 | 9090.1931 | 1104.3558 | 8.2312 | 134.1668 | 9090.1931
5 | 3333.33 | 0.3 | 999.999 | 1.5 | 199.9998 | 200 | 13.7 | 0.1 | -0.7 | 2.2393 | 74.6034 | 326.2345 | 0.22868 | 1426.596 | 74.6034
5 | 3333.33 | 0.3 | 999.999 | 1.5 | 199.9998 | 200 | 12.9 | 2.7 | -0.5 | 2.2416 | 296.6797 | 468.3863 | 0.63341 | 739.4698 | 296.6797
5 | 3333.33 | 0.3 | 999.999 | 1.5 | 199.9998 | 200 | 14.7 | 0.7 | -0.7 | 2.2421 | 40.6648 | 467.9062 | 0.086908 | 5383.9305 | 40.6648
5 | 3333.33 | 0.3 | 999.999 | 1.5 | 199.9998 | 200 | 17.3 | 1.1 | -0.5 | 2.2463 | 9971.9927 | 1121.0807 | 8.895 | 126.0352 | 9971.9927
5 | 3333.33 | 0.3 | 999.999 | 1.5 | 199.9998 | 200 | 14.3 | 0.5 | -0.7 | 2.2567 | 58.9209 | 383.3065 | 0.15372 | 2493.5794 | 58.9209
5 | 3333.33 | 0.3 | 999.999 | 1.5 | 199.9998 | 200 | 13.3 | 2.9 | -0.5 | 2.2591 | 179.3605 | 557.1352 | 0.32193 | 1730.5903 | 179.3605
5 | 3333.33 | 0.3 | 999.999 | 1.5 | 199.9998 | 200 | 14.1 | 3.1 | -0.5 | 2.2634 | 319.042 | 825.0513 | 0.38669 | 2133.6054 | 319.042
5 | 3333.33 | 0.3 | 999.999 | 1.5 | 199.9998 | 200 | 17.5 | 0.1 | -0.5 | 2.2653 | 42066.922 | 1013.224 | 41.5179 | 24.4045 | 42066.9216
5 | 3333.33 | 0.3 | 999.999 | 1.5 | 199.9998 | 200 | 16.3 | 2.1 | -0.5 | 2.2653 | 675.7184 | 765.6726 | 0.88252 | 867.6018 | 675.7184
5 | 3333.33 | 0.3 | 999.999 | 1.5 | 199.9998 | 200 | 17.5 | 0.3 | -0.5 | 2.2666 | 46389.714 | 1005.6196 | 46.1305 | 21.7995 | 46389.7137
5 | 3333.33 | 0.3 | 999.999 | 1.5 | 199.9998 | 200 | 17.5 | 0.5 | -0.5 | 2.2684 | 23390.274 | 1042.3905 | 22.4391 | 46.4543 | 23390.2742
5 | 3333.33 | 0.3 | 999.999 | 1.5 | 199.9998 | 200 | 17.5 | 0.7 | -0.5 | 2.272 | 11708.802 | 1076.1604 | 10.8802 | 98.9103 | 11708.8017
5 | 3333.33 | 0.3 | 999.999 | 1.5 | 199.9998 | 200 | 12.9 | 3.1 | -0.3 | 2.2728 | 787.9683 | 652.1885 | 1.2082 | 539.8058 | 787.9683
5 | 3333.33 | 0.3 | 999.999 | 1.5 | 199.9998 | 200 | 14.1 | 0.3 | -0.7 | 2.2749 | 76.281 | 345.1158 | 0.22103 | 1561.3971 | 76.281
5 | 3333.33 | 0.3 | 999.999 | 1.5 | 199.9998 | 200 | 17.5 | 0.9 | -0.5 | 2.278 | 10685.252 | 1096.8278 | 9.742 | 112.588 | 10685.2518
5 | 3333.33 | 0.3 | 999.999 | 1.5 | 199.9998 | 200 | 13.9 | 0.1 | -0.7 | 2.2792 | 66.0973 | 326.0804 | 0.2027 | 1608.6645 | 66.0973
5 | 3333.33 | 0.3 | 999.999 | 1.5 | 199.9998 | 200 | 13.1 | 2.7 | -0.5 | 2.2829 | 300.4439 | 467.1937 | 0.64308 | 726.4916 | 300.4439
5 | 3333.33 | 0.3 | 999.999 | 1.5 | 199.9998 | 200 | 14.9 | 0.7 | -0.7 | 2.2838 | 40.2175 | 466.6034 | 0.086192 | 5413.5369 | 40.2175
5 | 3333.33 | 0.3 | 999.999 | 1.5 | 199.9998 | 200 | 12.9 | 2.5 | -0.5 | 2.2843 | 215.7775 | 413.1341 | 0.52229 | 790.9991 | 215.7775
5 | 3333.33 | 0.3 | 999.999 | 1.5 | 199.9998 | 200 | 17.5 | 1.1 | -0.5 | 2.2862 | 10966.082 | 1115.7004 | 9.8289 | 113.5125 | 10966.0815
5 | 3333.33 | 0.3 | 999.999 | 1.5 | 199.9998 | 200 | 14.5 | 0.5 | -0.7 | 2.2967 | 56.0183 | 383.2985 | 0.14615 | 2622.6731 | 56.0183
5 | 3333.33 | 0.3 | 999.999 | 1.5 | 199.9998 | 200 | 13.5 | 2.9 | -0.5 | 2.3006 | 185.7286 | 555.8828 | 0.33411 | 1663.749 | 185.7286
5 | 3333.33 | 0.3 | 999.999 | 1.5 | 199.9998 | 200 | 14.3 | 3.1 | -0.5 | 2.3035 | 342.0172 | 823.3037 | 0.41542 | 1981.8561 | 342.0173
5 | 3333.33 | 0.3 | 999.999 | 1.5 | 199.9998 | 200 | 16.5 | 2.1 | -0.5 | 2.3049 | 569.9033 | 766.4077 | 0.7436 | 1030.6674 | 569.9033
5 | 3333.33 | 0.3 | 999.999 | 1.5 | 199.9998 | 200 | 17.7 | 0.1 | -0.5 | 2.3054 | 44095.367 | 1002.2507 | 43.9963 | 22.7803 | 44095.3665
5 | 3333.33 | 0.3 | 999.999 | 1.5 | 199.9998 | 200 | 17.7 | 0.3 | -0.5 | 2.3064 | 45853.948 | 1003.0539 | 45.7143 | 21.9418 | 45853.9478
5 | 3333.33 | 0.3 | 999.999 | 1.5 | 199.9998 | 200 | 17.7 | 0.5 | -0.5 | 2.308 | 19918.714 | 1074.5032 | 18.5376 | 57.9634 | 19918.7142
5 | 3333.33 | 0.3 | 999.999 | 1.5 | 199.9998 | 200 | 17.7 | 0.7 | -0.5 | 2.3118 | 9323.2396 | 1084.3577 | 8.5979 | 126.1183 | 9323.2396
5 | 3333.33 | 0.3 | 999.999 | 1.5 | 199.9998 | 200 | 13.1 | 3.1 | -0.3 | 2.3138 | 1165.8981 | 650.061 | 1.7935 | 362.4496 | 1165.8981
5 | 3333.33 | 0.3 | 999.999 | 1.5 | 199.9998 | 200 | 14.3 | 0.3 | -0.7 | 2.3148 | 78.1755 | 345.0289 | 0.22658 | 1522.7907 | 78.1755
5 | 3333.33 | 0.3 | 999.999 | 1.5 | 199.9998 | 200 | 17.7 | 0.9 | -0.5 | 2.3178 | 10859.11 | 1095.7018 | 9.9106 | 110.5581 | 10859.1103
5 | 3333.33 | 0.3 | 999.999 | 1.5 | 199.9998 | 200 | 14.1 | 0.1 | -0.7 | 2.3194 | 70.9302 | 325.7345 | 0.21775 | 1495.8791 | 70.9302
5 | 3333.33 | 0.3 | 999.999 | 1.5 | 199.9998 | 200 | 12.9 | 2.9 | -0.3 | 2.3227 | 795.3837 | 465.431 | 1.7089 | 272.3541 | 795.3837
5 | 3333.33 | 0.3 | 999.999 | 1.5 | 199.9998 | 200 | 13.3 | 2.7 | -0.5 | 2.3241 | 282.6085 | 466.2771 | 0.6061 | 769.3129 | 282.6085
5 | 3333.33 | 0.3 | 999.999 | 1.5 | 199.9998 | 200 | 15.1 | 0.7 | -0.7 | 2.3255 | 37.4251 | 465.2896 | 0.080434 | 5784.7348 | 37.4251
5 | 3333.33 | 0.3 | 999.999 | 1.5 | 199.9998 | 200 | 13.1 | 2.5 | -0.5 | 2.3255 | 200.6622 | 412.3154 | 0.48667 | 847.2146 | 200.6622
5 | 3333.33 | 0.3 | 999.999 | 1.5 | 199.9998 | 200 | 17.7 | 1.1 | -0.5 | 2.326 | 10608.94 | 1116.9029 | 9.4985 | 117.5869 | 10608.9403
5 | 3333.33 | 0.3 | 999.999 | 1.5 | 199.9998 | 200 | 12.9 | 0.5 | -0.5 | 2.3265 | 73.192 | 310.1051 | 0.23602 | 1313.8752 | 73.192
5 | 3333.33 | 0.3 | 999.999 | 1.5 | 199.9998 | 200 | 12.9 | 0.3 | -0.5 | 2.3269 | 78.3923 | 307.4665 | 0.25496 | 1205.9299 | 78.3923
5 | 3333.33 | 0.3 | 999.999 | 1.5 | 199.9998 | 200 | 12.9 | 0.1 | -0.5 | 2.3289 | 77.2383 | 305.773 | 0.2526 | 1210.5029 | 77.2383
5 | 3333.33 | 0.3 | 999.999 | 1.5 | 199.9998 | 200 | 12.9 | 2.3 | -0.5 | 2.3289 | 130.7455 | 378.0708 | 0.34582 | 1093.2504 | 130.7455
5 | 3333.33 | 0.3 | 999.999 | 1.5 | 199.9998 | 200 | 12.9 | 0.7 | -0.5 | 2.3298 | 59.0798 | 312.8819 | 0.18882 | 1656.9963 | 59.0798
5 | 3333.33 | 0.3 | 999.999 | 1.5 | 199.9998 | 200 | 12.9 | 3.1 | -0.1 | 2.3327 | 674.0025 | 668.7795 | 1.0078 | 663.597 | 674.0025
5 | 3333.33 | 0.3 | 999.999 | 1.5 | 199.9998 | 200 | 12.9 | 0.9 | -0.5 | 2.3361 | 53.7852 | 315.6782 | 0.17038 | 1852.7901 | 53.7852
5 | 3333.33 | 0.3 | 999.999 | 1.5 | 199.9998 | 200 | 14.7 | 0.5 | -0.7 | 2.3366 | 54.0163 | 383.4296 | 0.14088 | 2721.7412 | 54.0163
5 | 3333.33 | 0.3 | 999.999 | 1.5 | 199.9998 | 200 | 13.7 | 2.9 | -0.5 | 2.3414 | 186.06 | 555.0343 | 0.33522 | 1655.7185 | 186.06
5 | 3333.33 | 0.3 | 999.999 | 1.5 | 199.9998 | 200 | 12.9 | 1.1 | -0.5 | 2.3438 | 52.5671 | 319.0568 | 0.16476 | 1936.5218 | 52.5671
5 | 3333.33 | 0.3 | 999.999 | 1.5 | 199.9998 | 200 | 14.5 | 3.1 | -0.5 | 2.3438 | 300.7117 | 821.7362 | 0.36595 | 2245.5079 | 300.7117
5 | 3333.33 | 0.3 | 999.999 | 1.5 | 199.9998 | 200 | 17.9 | 0.1 | -0.5 | 2.3453 | 43917.985 | 1001.1175 | 43.869 | 22.8206 | 43917.9855
5 | 3333.33 | 0.3 | 999.999 | 1.5 | 199.9998 | 200 | 16.7 | 2.1 | -0.5 | 2.3453 | 706.1452 | 763.2631 | 0.92517 | 825.001 | 706.1452
5 | 3333.33 | 0.3 | 999.999 | 1.5 | 199.9998 | 200 | 17.9 | 0.3 | -0.5 | 2.3462 | 44868.378 | 1003.2727 | 44.722 | 22.4335 | 44868.3775
5 | 3333.33 | 0.3 | 999.999 | 1.5 | 199.9998 | 200 | 17.9 | 0.5 | -0.5 | 2.3482 | 27395.898 | 1028.2002 | 26.6445 | 38.5896 | 27395.8982
5 | 3333.33 | 0.3 | 999.999 | 1.5 | 199.9998 | 200 | 17.9 | 0.7 | -0.5 | 2.3517 | 11137.257 | 1075.6377 | 10.3541 | 103.8852 | 11137.2566
5 | 3333.33 | 0.3 | 999.999 | 1.5 | 199.9998 | 200 | 14.5 | 0.3 | -0.7 | 2.3547 | 78.3037 | 344.9716 | 0.22699 | 1519.7921 | 78.3037
5 | 3333.33 | 0.3 | 999.999 | 1.5 | 199.9998 | 200 | 13.3 | 3.1 | -0.3 | 2.355 | 667.3735 | 648.5462 | 1.029 | 630.2499 | 667.3735
5 | 3333.33 | 0.3 | 999.999 | 1.5 | 199.9998 | 200 | 12.9 | 1.3 | -0.5 | 2.3554 | 41.6744 | 323.0994 | 0.12898 | 2504.9709 | 41.6744
5 | 3333.33 | 0.3 | 999.999 | 1.5 | 199.9998 | 200 | 17.9 | 0.9 | -0.5 | 2.3577 | 10339.941 | 1097.3765 | 9.4224 | 116.4644 | 10339.9406
5 | 3333.33 | 0.3 | 999.999 | 1.5 | 199.9998 | 200 | 14.3 | 0.1 | -0.7 | 2.3593 | 73.0207 | 325.615 | 0.22425 | 1451.9879 | 73.0207
5 | 3333.33 | 0.3 | 999.999 | 1.5 | 199.9998 | 200 | 13.1 | 2.9 | -0.3 | 2.364 | 780.2558 | 464.3313 | 1.6804 | 276.3242 | 780.2558
5 | 3333.33 | 0.3 | 999.999 | 1.5 | 199.9998 | 200 | 13.5 | 2.7 | -0.5 | 2.3655 | 266.3891 | 465.3611 | 0.57244 | 812.9497 | 266.3891
5 | 3333.33 | 0.3 | 999.999 | 1.5 | 199.9998 | 200 | 17.9 | 1.1 | -0.5 | 2.3659 | 11309.348 | 1113.6815 | 10.1549 | 109.6691 | 11309.3476
5 | 3333.33 | 0.3 | 999.999 | 1.5 | 199.9998 | 200 | 13.3 | 2.5 | -0.5 | 2.3668 | 187.9422 | 411.5373 | 0.45668 | 901.144 | 187.9422
5 | 3333.33 | 0.3 | 999.999 | 1.5 | 199.9998 | 200 | 13.1 | 0.5 | -0.5 | 2.3673 | 72.9792 | 309.4616 | 0.23583 | 1312.2438 | 72.9792
5 | 3333.33 | 0.3 | 999.999 | 1.5 | 199.9998 | 200 | 15.3 | 0.7 | -0.7 | 2.3677 | 36.2263 | 463.5687 | 0.078147 | 5932.0351 | 36.2263
5 | 3333.33 | 0.3 | 999.999 | 1.5 | 199.9998 | 200 | 13.1 | 0.3 | -0.5 | 2.3677 | 79.5329 | 306.8351 | 0.2592 | 1183.7596 | 79.5329
5 | 3333.33 | 0.3 | 999.999 | 1.5 | 199.9998 | 200 | 13.1 | 0.1 | -0.5 | 2.3696 | 78.2184 | 305.1533 | 0.25633 | 1190.4937 | 78.2184
5 | 3333.33 | 0.3 | 999.999 | 1.5 | 199.9998 | 200 | 13.1 | 0.7 | -0.5 | 2.3696 | 61.3628 | 312.4286 | 0.19641 | 1590.7282 | 61.3628
5 | 3333.33 | 0.3 | 999.999 | 1.5 | 199.9998 | 200 | 13.1 | 2.3 | -0.5 | 2.3701 | 123.4081 | 377.3542 | 0.32704 | 1153.8648 | 123.4081
5 | 3333.33 | 0.3 | 999.999 | 1.5 | 199.9998 | 200 | 13.1 | 3.1 | -0.1 | 2.374 | 670.1012 | 667.4332 | 1.004 | 664.7758 | 670.1012
5 | 3333.33 | 0.3 | 999.999 | 1.5 | 199.9998 | 200 | 14.9 | 0.5 | -0.7 | 2.3764 | 53.8724 | 383.5734 | 0.14045 | 2731.0571 | 53.8724
5 | 3333.33 | 0.3 | 999.999 | 1.5 | 199.9998 | 200 | 13.1 | 0.9 | -0.5 | 2.3764 | 51.4862 | 315.1495 | 0.16337 | 1929.0442 | 51.4862
5 | 3333.33 | 0.3 | 999.999 | 1.5 | 199.9998 | 200 | 12.9 | 2.1 | -0.5 | 2.3808 | 27.6101 | 358.5189 | 0.077012 | 4655.3855 | 27.6101
5 | 3333.33 | 0.3 | 999.999 | 1.5 | 199.9998 | 200 | 13.9 | 2.9 | -0.5 | 2.3827 | 177.0148 | 553.8383 | 0.31961 | 1732.832 | 177.0148
5 | 3333.33 | 0.3 | 999.999 | 1.5 | 199.9998 | 200 | 13.1 | 1.1 | -0.5 | 2.3841 | 52.1937 | 318.5427 | 0.16385 | 1944.0937 | 52.1937
5 | 3333.33 | 0.3 | 999.999 | 1.5 | 199.9998 | 200 | 16.9 | 2.1 | -0.5 | 2.3851 | 655.4064 | 763.303 | 0.85865 | 888.9621 | 655.4064
5 | 3333.33 | 0.3 | 999.999 | 1.5 | 199.9998 | 200 | 14.7 | 3.1 | -0.5 | 2.3855 | 226.8917 | 819.7039 | 0.2768 | 2961.3882 | 226.8917
5 | 3333.33 | 0.3 | 999.999 | 1.5 | 199.9998 | 200 | 14.7 | 0.3 | -0.7 | 2.3945 | 78.59 | 344.9425 | 0.22784 | 1514.0004 | 78.59
5 | 3333.33 | 0.3 | 999.999 | 1.5 | 199.9998 | 200 | 13.1 | 1.3 | -0.5 | 2.3961 | 39.6812 | 322.452 | 0.12306 | 2620.2667 | 39.6812
5 | 3333.33 | 0.3 | 999.999 | 1.5 | 199.9998 | 200 | 12.9 | 1.5 | -0.5 | 2.3961 | 31.4239 | 322.4628 | 0.09745 | 3309.0183 | 31.4239
5 | 3333.33 | 0.3 | 999.999 | 1.5 | 199.9998 | 200 | 13.5 | 3.1 | -0.3 | 2.3961 | 964.8558 | 647.064 | 1.4911 | 433.9424 | 964.8558
5 | 3333.33 | 0.3 | 999.999 | 1.5 | 199.9998 | 200 | 12.9 | 2.7 | -0.3 | 2.3976 | 556.9437 | 425.7724 | 1.3081 | 325.4945 | 556.9437
5 | 3333.33 | 0.3 | 999.999 | 1.5 | 199.9998 | 200 | 14.5 | 0.1 | -0.7 | 2.3996 | 83.9312 | 325.2996 | 0.25801 | 1260.7919 | 83.9312
5 | 3333.33 | 0.3 | 999.999 | 1.5 | 199.9998 | 200 | 12.9 | 2.9 | -0.1 | 2.4015 | 1127.2732 | 540.0008 | 2.0875 | 258.6781 | 1127.2732
5 | 3333.33 | 0.3 | 999.999 | 1.5 | 199.9998 | 200 | 13.3 | 2.9 | -0.3 | 2.4053 | 777.8624 | 463.3474 | 1.6788 | 276.001 | 777.8625
5 | 3333.33 | 0.3 | 999.999 | 1.5 | 199.9998 | 200 | 13.7 | 2.7 | -0.5 | 2.4063 | 258.4683 | 464.8458 | 0.55603 | 836.0082 | 258.4683
5 | 3333.33 | 0.3 | 999.999 | 1.5 | 199.9998 | 200 | 13.3 | 0.5 | -0.5 | 2.4076 | 75.8365 | 308.9474 | 0.24547 | 1258.6095 | 75.8365
5 | 3333.33 | 0.3 | 999.999 | 1.5 | 199.9998 | 200 | 13.3 | 0.3 | -0.5 | 2.4081 | 80.7131 | 306.3243 | 0.26349 | 1162.5694 | 80.7131
5 | 3333.33 | 0.3 | 999.999 | 1.5 | 199.9998 | 200 | 13.5 | 2.5 | -0.5 | 2.4081 | 183.3477 | 410.9721 | 0.44613 | 921.1901 | 183.3477
5 | 3333.33 | 0.3 | 999.999 | 1.5 | 199.9998 | 200 | 15.5 | 0.7 | -0.7 | 2.4095 | 33.5475 | 462.1217 | 0.072594 | 6365.7956 | 33.5475
5 | 3333.33 | 0.3 | 999.999 | 1.5 | 199.9998 | 200 | 13.3 | 0.1 | -0.5 | 2.41 | 78.7201 | 304.631 | 0.25841 | 1178.8604 | 78.7201
5 | 3333.33 | 0.3 | 999.999 | 1.5 | 199.9998 | 200 | 13.3 | 0.7 | -0.5 | 2.41 | 62.8753 | 311.8989 | 0.20159 | 1547.2036 | 62.8753
5 | 3333.33 | 0.3 | 999.999 | 1.5 | 199.9998 | 200 | 13.3 | 2.3 | -0.5 | 2.4114 | 126.5384 | 376.5671 | 0.33603 | 1120.6308 | 126.5384
5 | 3333.33 | 0.3 | 999.999 | 1.5 | 199.9998 | 200 | 12.9 | 1.9 | -0.5 | 2.4119 | 48.8775 | 342.6394 | 0.14265 | 2401.96 | 48.8775
5 | 3333.33 | 0.3 | 999.999 | 1.5 | 199.9998 | 200 | 13.3 | 3.1 | -0.1 | 2.4153 | 669.6665 | 666.196 | 1.0052 | 662.7435 | 669.6665
5 | 3333.33 | 0.3 | 999.999 | 1.5 | 199.9998 | 200 | 13.3 | 0.9 | -0.5 | 2.4163 | 49.6872 | 314.7447 | 0.15787 | 1993.7561 | 49.6872
5 | 3333.33 | 0.3 | 999.999 | 1.5 | 199.9998 | 200 | 15.1 | 0.5 | -0.7 | 2.4167 | 53.7862 | 383.3024 | 0.14032 | 2731.5705 | 53.7862
5 | 3333.33 | 0.3 | 999.999 | 1.5 | 199.9998 | 200 | 13.1 | 2.1 | -0.5 | 2.4216 | 26.1712 | 357.891 | 0.073126 | 4894.1496 | 26.1712
5 | 3333.33 | 0.3 | 999.999 | 1.5 | 199.9998 | 200 | 14.1 | 2.9 | -0.5 | 2.4235 | 187.6315 | 552.8289 | 0.3394 | 1628.8302 | 187.6315
5 | 3333.33 | 0.3 | 999.999 | 1.5 | 199.9998 | 200 | 13.3 | 1.1 | -0.5 | 2.4245 | 52.1388 | 318.0384 | 0.16394 | 1939.9841 | 52.1388
5 | 3333.33 | 0.3 | 999.999 | 1.5 | 199.9998 | 200 | 14.9 | 3.1 | -0.5 | 2.4265 | 589.9405 | 818.0343 | 0.72117 | 1134.3179 | 589.9405
5 | 3333.33 | 0.3 | 999.999 | 1.5 | 199.9998 | 200 | 12.9 | 1.7 | -0.5 | 2.4299 | 39.8171 | 325.6443 | 0.12227 | 2663.2821 | 39.8171
5 | 3333.33 | 0.3 | 999.999 | 1.5 | 199.9998 | 200 | 14.9 | 0.3 | -0.7 | 2.4344 | 77.1987 | 344.8868 | 0.22384 | 1540.7901 | 77.1987
5 | 3333.33 | 0.3 | 999.999 | 1.5 | 199.9998 | 200 | 13.3 | 1.3 | -0.5 | 2.4365 | 41.4976 | 321.9027 | 0.12891 | 2497.0472 | 41.4976
5 | 3333.33 | 0.3 | 999.999 | 1.5 | 199.9998 | 200 | 13.1 | 1.5 | -0.5 | 2.4365 | 42.9899 | 321.7764 | 0.1336 | 2408.4744 | 42.9899
5 | 3333.33 | 0.3 | 999.999 | 1.5 | 199.9998 | 200 | 13.7 | 3.1 | -0.3 | 2.4375 | 724.2456 | 645.6857 | 1.1217 | 575.6473 | 724.2456
5 | 3333.33 | 0.3 | 999.999 | 1.5 | 199.9998 | 200 | 13.1 | 2.7 | -0.3 | 2.4386 | 642.4454 | 424.8088 | 1.5123 | 280.8994 | 642.4454
5 | 3333.33 | 0.3 | 999.999 | 1.5 | 199.9998 | 200 | 14.7 | 0.1 | -0.7 | 2.4395 | 83.3409 | 325.2161 | 0.25626 | 1269.0712 | 83.3409
5 | 3333.33 | 0.3 | 999.999 | 1.5 | 199.9998 | 200 | 13.1 | 2.9 | -0.1 | 2.4424 | 1124.3718 | 538.0363 | 2.0898 | 257.462 | 1124.3718
5 | 3333.33 | 0.3 | 999.999 | 1.5 | 199.9998 | 200 | 13.5 | 2.9 | -0.3 | 2.4465 | 767.0665 | 462.6255 | 1.6581 | 279.014 | 767.0665
5 | 3333.33 | 0.3 | 999.999 | 1.5 | 199.9998 | 200 | 13.9 | 2.7 | -0.5 | 2.4475 | 250.7472 | 464.1484 | 0.54023 | 859.167 | 250.7472
5 | 3333.33 | 0.3 | 999.999 | 1.5 | 199.9998 | 200 | 13.5 | 0.5 | -0.5 | 2.448 | 76.4577 | 308.4639 | 0.24787 | 1244.4784 | 76.4577
5 | 3333.33 | 0.3 | 999.999 | 1.5 | 199.9998 | 200 | 13.5 | 0.3 | -0.5 | 2.4485 | 80.9966 | 305.8458 | 0.26483 | 1154.8835 | 80.9966
5 | 3333.33 | 0.3 | 999.999 | 1.5 | 199.9998 | 200 | 13.7 | 2.5 | -0.5 | 2.4489 | 179.8421 | 410.3733 | 0.43824 | 936.4118 | 179.8421
5 | 3333.33 | 0.3 | 999.999 | 1.5 | 199.9998 | 200 | 13.5 | 0.7 | -0.5 | 2.4504 | 64.2593 | 311.395 | 0.20636 | 1508.9933 | 64.2593
5 | 3333.33 | 0.3 | 999.999 | 1.5 | 199.9998 | 200 | 15.7 | 0.7 | -0.7 | 2.4508 | 34.5805 | 461.0112 | 0.07501 | 6145.9856 | 34.5805
5 | 3333.33 | 0.3 | 999.999 | 1.5 | 199.9998 | 200 | 13.5 | 0.1 | -0.5 | 2.4508 | 79.5541 | 304.0773 | 0.26162 | 1162.2665 | 79.5541
5 | 3333.33 | 0.3 | 999.999 | 1.5 | 199.9998 | 200 | 13.1 | 1.9 | -0.5 | 2.4523 | 43.4325 | 342.1632 | 0.12694 | 2695.5756 | 43.4325
5 | 3333.33 | 0.3 | 999.999 | 1.5 | 199.9998 | 200 | 13.5 | 2.3 | -0.5 | 2.4523 | 124.7411 | 376.0144 | 0.33175 | 1133.4417 | 124.7411
5 | 3333.33 | 0.3 | 999.999 | 1.5 | 199.9998 | 200 | 12.9 | 2.5 | -0.3 | 2.4537 | 709.491 | 374.1898 | 1.8961 | 197.3499 | 709.491
5 | 3333.33 | 0.3 | 999.999 | 1.5 | 199.9998 | 200 | 15.3 | 0.5 | -0.7 | 2.4561 | 52.813 | 383.7848 | 0.13761 | 2788.9106 | 52.813
5 | 3333.33 | 0.3 | 999.999 | 1.5 | 199.9998 | 200 | 13.5 | 0.9 | -0.5 | 2.4561 | 49.2119 | 314.3508 | 0.15655 | 2007.9763 | 49.2119
5 | 3333.33 | 0.3 | 999.999 | 1.5 | 199.9998 | 200 | 13.5 | 3.1 | -0.1 | 2.4561 | 661.9962 | 665.028 | 0.99544 | 668.0737 | 661.9962
5 | 3333.33 | 0.3 | 999.999 | 1.5 | 199.9998 | 200 | 12.9 | 2.7 | -0.1 | 2.4615 | 1242.6784 | 479.3085 | 2.5926 | 184.8722 | 1242.6784
5 | 3333.33 | 0.3 | 999.999 | 1.5 | 199.9998 | 200 | 13.3 | 2.1 | -0.5 | 2.4624 | 29.2881 | 357.2467 | 0.081983 | 4357.5748 | 29.2881
5 | 3333.33 | 0.3 | 999.999 | 1.5 | 199.9998 | 200 | 14.3 | 2.9 | -0.5 | 2.4644 | 178.3307 | 551.9861 | 0.32307 | 1708.5602 | 178.3307
5 | 3333.33 | 0.3 | 999.999 | 1.5 | 199.9998 | 200 | 13.5 | 1.1 | -0.5 | 2.4648 | 51.3614 | 317.5738 | 0.16173 | 1963.596 | 51.3614
5 | 3333.33 | 0.3 | 999.999 | 1.5 | 199.9998 | 200 | 15.1 | 3.1 | -0.5 | 2.4668 | 662.4718 | 817.0384 | 0.81082 | 1007.6683 | 662.4718
5 | 3333.33 | 0.3 | 999.999 | 1.5 | 199.9998 | 200 | 13.1 | 1.7 | -0.5 | 2.4708 | 57.461 | 325.0225 | 0.17679 | 1838.4584 | 57.461
5 | 3333.33 | 0.3 | 999.999 | 1.5 | 199.9998 | 200 | 15.1 | 0.3 | -0.7 | 2.4742 | 76.0205 | 344.9271 | 0.2204 | 1565.0338 | 76.0205
5 | 3333.33 | 0.3 | 999.999 | 1.5 | 199.9998 | 200 | 13.5 | 1.3 | -0.5 | 2.4768 | 48.0517 | 321.425 | 0.1495 | 2150.0597 | 48.0517
5 | 3333.33 | 0.3 | 999.999 | 1.5 | 199.9998 | 200 | 13.3 | 1.5 | -0.5 | 2.4773 | 48.7331 | 321.2046 | 0.15172 | 2117.0906 | 48.7331
5 | 3333.33 | 0.3 | 999.999 | 1.5 | 199.9998 | 200 | 13.9 | 3.1 | -0.3 | 2.4785 | 1176.9985 | 644.6849 | 1.8257 | 353.1174 | 1176.9985
5 | 3333.33 | 0.3 | 999.999 | 1.5 | 199.9998 | 200 | 14.9 | 0.1 | -0.7 | 2.4794 | 88.5433 | 325.1355 | 0.27233 | 1193.9147 | 88.5433
5 | 3333.33 | 0.3 | 999.999 | 1.5 | 199.9998 | 200 | 13.3 | 2.7 | -0.3 | 2.4794 | 615.7758 | 423.2975 | 1.4547 | 290.9837 | 615.7759
5 | 3333.33 | 0.3 | 999.999 | 1.5 | 199.9998 | 200 | 13.3 | 2.9 | -0.1 | 2.4836 | 1143.9091 | 537.199 | 2.1294 | 252.2777 | 1143.9091
5 | 3333.33 | 0.3 | 999.999 | 1.5 | 199.9998 | 200 | 13.7 | 2.9 | -0.3 | 2.4874 | 806.7958 | 461.4102 | 1.7485 | 263.8825 | 806.7958
5 | 3333.33 | 0.3 | 999.999 | 1.5 | 199.9998 | 200 | 13.7 | 0.5 | -0.5 | 2.4883 | 76.6529 | 308.02 | 0.24886 | 1237.7389 | 76.6529
5 | 3333.33 | 0.3 | 999.999 | 1.5 | 199.9998 | 200 | 14.1 | 2.7 | -0.5 | 2.4888 | 256.0508 | 463.2988 | 0.55267 | 838.2939 | 256.0508
5 | 3333.33 | 0.3 | 999.999 | 1.5 | 199.9998 | 200 | 13.7 | 0.3 | -0.5 | 2.4892 | 79.2638 | 305.3223 | 0.25961 | 1176.094 | 79.2638
5 | 3333.33 | 0.3 | 999.999 | 1.5 | 199.9998 | 200 | 13.9 | 2.5 | -0.5 | 2.4902 | 182.1137 | 409.689 | 0.44452 | 921.65 | 182.1137
5 | 3333.33 | 0.3 | 999.999 | 1.5 | 199.9998 | 200 | 13.7 | 0.7 | -0.5 | 2.4906 | 65.5551 | 310.9435 | 0.21083 | 1474.8798 | 65.5551
5 | 3333.33 | 0.3 | 999.999 | 1.5 | 199.9998 | 200 | 13.7 | 0.1 | -0.5 | 2.4911 | 80.5007 | 303.6072 | 0.26515 | 1145.0504 | 80.5007
5 | 3333.33 | 0.3 | 999.999 | 1.5 | 199.9998 | 200 | 15.9 | 0.7 | -0.7 | 2.4924 | 35.9924 | 459.6513 | 0.078304 | 5870.1058 | 35.9924
5 | 3333.33 | 0.3 | 999.999 | 1.5 | 199.9998 | 200 | 13.3 | 1.9 | -0.5 | 2.4934 | 39.5166 | 341.5587 | 0.11569 | 2952.2369 | 39.5166
5 | 3333.33 | 0.3 | 999.999 | 1.5 | 199.9998 | 200 | 13.7 | 2.3 | -0.5 | 2.4934 | 122.9134 | 375.5523 | 0.32729 | 1147.4709 | 122.9134
5 | 3333.33 | 0.3 | 999.999 | 1.5 | 199.9998 | 200 | 13.1 | 2.5 | -0.3 | 2.4948 | 701.0453 | 373.2193 | 1.8784 | 198.6929 | 701.0453
5 | 3333.33 | 0.3 | 999.999 | 1.5 | 199.9998 | 200 | 15.5 | 0.5 | -0.7 | 2.4962 | 51.8823 | 383.7147 | 0.13521 | 2837.9035 | 51.8823
5 | 3333.33 | 0.3 | 999.999 | 1.5 | 199.9998 | 200 | 13.7 | 0.9 | -0.5 | 2.4967 | 46.9572 | 313.8525 | 0.14962 | 2097.7298 | 46.9572
5 | 3333.33 | 0.3 | 999.999 | 1.5 | 199.9998 | 200 | 13.7 | 3.1 | -0.1 | 2.4972 | 654.4559 | 663.9972 | 0.98563 | 673.6776 | 654.4559
5 | 3333.33 | 0.3 | 999.999 | 1.5 | 199.9998 | 200 | 12.9 | 2.3 | -0.3 | 2.5019 | 657.0218 | 343.8067 | 1.911 | 179.9073 | 657.0218
5 | 3333.33 | 0.3 | 999.999 | 1.5 | 199.9998 | 200 | 13.1 | 2.7 | -0.1 | 2.5024 | 1200.0996 | 477.5985 | 2.5128 | 190.0678 | 1200.0996
5 | 3333.33 | 0.3 | 999.999 | 1.5 | 199.9998 | 200 | 13.5 | 2.1 | -0.5 | 2.5033 | 29.7778 | 356.6909 | 0.083484 | 4272.5866 | 29.7778
5 | 3333.33 | 0.3 | 999.999 | 1.5 | 199.9998 | 200 | 14.5 | 2.9 | -0.5 | 2.5052 | 179.9242 | 551.2666 | 0.32638 | 1689.0159 | 179.9242
5 | 3333.33 | 0.3 | 999.999 | 1.5 | 199.9998 | 200 | 13.7 | 1.1 | -0.5 | 2.5057 | 51.7445 | 317.0364 | 0.16321 | 1942.4697 | 51.7445
5 | 3333.33 | 0.3 | 999.999 | 1.5 | 199.9998 | 200 | 15.3 | 3.1 | -0.5 | 2.5085 | 268.944 | 814.9558 | 0.33001 | 2469.4842 | 268.944
5 | 3333.33 | 0.3 | 999.999 | 1.5 | 199.9998 | 200 | 12.9 | 2.5 | -0.1 | 2.5108 | 796.4552 | 421.0903 | 1.8914 | 222.6328 | 796.4552
5 | 3333.33 | 0.3 | 999.999 | 1.5 | 199.9998 | 200 | 13.3 | 1.7 | -0.5 | 2.5113 | 50.7435 | 324.6998 | 0.15628 | 2077.7029 | 50.7435
5 | 3333.33 | 0.3 | 999.999 | 1.5 | 199.9998 | 200 | 15.3 | 0.3 | -0.7 | 2.5142 | 75.6048 | 344.8929 | 0.21921 | 1573.3276 | 75.6048
5 | 3333.33 | 0.3 | 999.999 | 1.5 | 199.9998 | 200 | 13.7 | 1.3 | -0.5 | 2.5177 | 53.4791 | 320.869 | 0.16667 | 1925.1785 | 53.4791
5 | 3333.33 | 0.3 | 999.999 | 1.5 | 199.9998 | 200 | 13.5 | 1.5 | -0.5 | 2.5177 | 52.9655 | 320.6852 | 0.16516 | 1941.621 | 52.9655
5 | 3333.33 | 0.3 | 999.999 | 1.5 | 199.9998 | 200 | 14.1 | 3.1 | -0.3 | 2.5188 | 1295.9038 | 643.6274 | 2.0134 | 319.6659 | 1295.9038
5 | 3333.33 | 0.3 | 999.999 | 1.5 | 199.9998 | 200 | 15.1 | 0.1 | -0.7 | 2.5198 | 99.8732 | 324.8124 | 0.30748 | 1056.37 | 99.8732
5 | 3333.33 | 0.3 | 999.999 | 1.5 | 199.9998 | 200 | 13.5 | 2.7 | -0.3 | 2.5207 | 558.9908 | 422.4805 | 1.3231 | 319.3071 | 558.9908
5 | 3333.33 | 0.3 | 999.999 | 1.5 | 199.9998 | 200 | 13.5 | 2.9 | -0.1 | 2.5245 | 1123.7893 | 535.947 | 2.0968 | 255.5988 | 1123.7893
5 | 3333.33 | 0.3 | 999.999 | 1.5 | 199.9998 | 200 | 13.9 | 0.5 | -0.5 | 2.5287 | 77.505 | 307.5614 | 0.252 | 1220.4893 | 77.505
5 | 3333.33 | 0.3 | 999.999 | 1.5 | 199.9998 | 200 | 13.9 | 2.9 | -0.3 | 2.5287 | 797.5839 | 461.0863 | 1.7298 | 266.5557 | 797.5839
5 | 3333.33 | 0.3 | 999.999 | 1.5 | 199.9998 | 200 | 13.9 | 0.3 | -0.5 | 2.5296 | 80.8499 | 304.86 | 0.2652 | 1149.5333 | 80.8499
5 | 3333.33 | 0.3 | 999.999 | 1.5 | 199.9998 | 200 | 14.3 | 2.7 | -0.5 | 2.5296 | 262.3608 | 462.683 | 0.56704 | 815.9588 | 262.3608
5 | 3333.33 | 0.3 | 999.999 | 1.5 | 199.9998 | 200 | 13.9 | 0.7 | -0.5 | 2.5311 | 66.2308 | 310.4734 | 0.21332 | 1455.4217 | 66.2308
5 | 3333.33 | 0.3 | 999.999 | 1.5 | 199.9998 | 200 | 14.1 | 2.5 | -0.5 | 2.5311 | 190.4716 | 409.0716 | 0.46562 | 878.5541 | 190.4716
5 | 3333.33 | 0.3 | 999.999 | 1.5 | 199.9998 | 200 | 13.9 | 0.1 | -0.5 | 2.5316 | 80.8621 | 303.1329 | 0.26675 | 1136.3729 | 80.8621
5 | 3333.33 | 0.3 | 999.999 | 1.5 | 199.9998 | 200 | 16.1 | 0.7 | -0.7 | 2.5335 | 38.5238 | 458.7804 | 0.08397 | 5463.6188 | 38.5238
5 | 3333.33 | 0.3 | 999.999 | 1.5 | 199.9998 | 200 | 13.5 | 1.9 | -0.5 | 2.5335 | 36.9707 | 341.0853 | 0.10839 | 3146.7961 | 36.9707
5 | 3333.33 | 0.3 | 999.999 | 1.5 | 199.9998 | 200 | 13.9 | 2.3 | -0.5 | 2.5344 | 124.0503 | 374.7669 | 0.33101 | 1132.2039 | 124.0503
5 | 3333.33 | 0.3 | 999.999 | 1.5 | 199.9998 | 200 | 15.7 | 0.5 | -0.7 | 2.5359 | 52.9888 | 383.9573 | 0.13801 | 2782.1559 | 52.9888
5 | 3333.33 | 0.3 | 999.999 | 1.5 | 199.9998 | 200 | 13.3 | 2.5 | -0.3 | 2.5359 | 706.8889 | 372.6205 | 1.8971 | 196.4185 | 706.8889
5 | 3333.33 | 0.3 | 999.999 | 1.5 | 199.9998 | 200 | 13.9 | 0.9 | -0.5 | 2.5364 | 49.8348 | 313.5159 | 0.15895 | 1972.3597 | 49.8348
5 | 3333.33 | 0.3 | 999.999 | 1.5 | 199.9998 | 200 | 13.9 | 3.1 | -0.1 | 2.5383 | 660.6736 | 662.9874 | 0.99651 | 665.3093 | 660.6736
5 | 3333.33 | 0.3 | 999.999 | 1.5 | 199.9998 | 200 | 12.9 | 2.1 | -0.3 | 2.5427 | 645.0539 | 319.8509 | 2.0167 | 158.5986 | 645.0539
5 | 3333.33 | 0.3 | 999.999 | 1.5 | 199.9998 | 200 | 13.1 | 2.3 | -0.3 | 2.5427 | 650.4876 | 342.9152 | 1.8969 | 180.7734 | 650.4876
5 | 3333.33 | 0.3 | 999.999 | 1.5 | 199.9998 | 200 | 13.7 | 2.1 | -0.5 | 2.5432 | 36.7413 | 356.1239 | 0.10317 | 3451.8204 | 36.7413
5 | 3333.33 | 0.3 | 999.999 | 1.5 | 199.9998 | 200 | 13.3 | 2.7 | -0.1 | 2.5432 | 1178.8356 | 475.897 | 2.4771 | 192.1201 | 1178.8356
5 | 3333.33 | 0.3 | 999.999 | 1.5 | 199.9998 | 200 | 13.9 | 1.1 | -0.5 | 2.545 | 50.0641 | 316.786 | 0.15804 | 2004.4969 | 50.0641
5 | 3333.33 | 0.3 | 999.999 | 1.5 | 199.9998 | 200 | 14.7 | 2.9 | -0.5 | 2.5462 | 225.079 | 551.1747 | 0.40836 | 1349.7196 | 225.079
5 | 3333.33 | 0.3 | 999.999 | 1.5 | 199.9998 | 200 | 15.5 | 3.1 | -0.5 | 2.5501 | 169.8371 | 812.8226 | 0.20895 | 3890.0831 | 169.8371
5 | 3333.33 | 0.3 | 999.999 | 1.5 | 199.9998 | 200 | 12.9 | 2.3 | -0.1 | 2.5506 | 1428.3211 | 365.4321 | 3.9086 | 93.4948 | 1428.3211
5 | 3333.33 | 0.3 | 999.999 | 1.5 | 199.9998 | 200 | 13.5 | 1.7 | -0.5 | 2.5516 | 44.1327 | 324.4626 | 0.13602 | 2385.4417 | 44.1327
5 | 3333.33 | 0.3 | 999.999 | 1.5 | 199.9998 | 200 | 13.1 | 2.5 | -0.1 | 2.5516 | 793.9194 | 419.5511 | 1.8923 | 221.7141 | 793.9195
5 | 3333.33 | 0.3 | 999.999 | 1.5 | 199.9998 | 200 | 15.5 | 0.3 | -0.7 | 2.5544 | 74.8866 | 344.7109 | 0.21724 | 1586.7411 | 74.8866
5 | 3333.33 | 0.3 | 999.999 | 1.5 | 199.9998 | 200 | 13.9 | 1.3 | -0.5 | 2.5579 | 53.227 | 320.4654 | 0.16609 | 1929.435 | 53.227
5 | 3333.33 | 0.3 | 999.999 | 1.5 | 199.9998 | 200 | 13.7 | 1.5 | -0.5 | 2.5579 | 52.019 | 320.1847 | 0.16247 | 1970.7835 | 52.019
5 | 3333.33 | 0.3 | 999.999 | 1.5 | 199.9998 | 200 | 15.3 | 0.1 | -0.7 | 2.5597 | 99.7527 | 324.7786 | 0.30714 | 1057.4268 | 99.7527
5 | 3333.33 | 0.3 | 999.999 | 1.5 | 199.9998 | 200 | 14.3 | 3.1 | -0.3 | 2.5601 | 733.8026 | 642.0645 | 1.1429 | 561.7952 | 733.8026
5 | 3333.33 | 0.3 | 999.999 | 1.5 | 199.9998 | 200 | 13.7 | 2.7 | -0.3 | 2.5616 | 557.3865 | 421.5266 | 1.3223 | 318.7818 | 557.3865
5 | 3333.33 | 0.3 | 999.999 | 1.5 | 199.9998 | 200 | 13.7 | 2.9 | -0.1 | 2.5653 | 1101.6747 | 534.5626 | 2.0609 | 259.3843 | 1101.6747
5 | 3333.33 | 0.3 | 999.999 | 1.5 | 199.9998 | 200 | 14.1 | 0.5 | -0.5 | 2.569 | 77.2637 | 307.1543 | 0.25155 | 1221.0618 | 77.2637
5 | 3333.33 | 0.3 | 999.999 | 1.5 | 199.9998 | 200 | 14.1 | 2.9 | -0.3 | 2.5695 | 800.2682 | 460.175 | 1.7391 | 264.6126 | 800.2682
5 | 3333.33 | 0.3 | 999.999 | 1.5 | 199.9998 | 200 | 14.1 | 0.3 | -0.5 | 2.57 | 80.0206 | 304.4543 | 0.26283 | 1158.3566 | 80.0206
5 | 3333.33 | 0.3 | 999.999 | 1.5 | 199.9998 | 200 | 14.5 | 2.7 | -0.5 | 2.5705 | 261.0653 | 462.0963 | 0.56496 | 817.9296 | 261.0653
5 | 3333.33 | 0.3 | 999.999 | 1.5 | 199.9998 | 200 | 14.1 | 0.7 | -0.5 | 2.571 | 67.265 | 310.1497 | 0.21688 | 1430.0578 | 67.265
5 | 3333.33 | 0.3 | 999.999 | 1.5 | 199.9998 | 200 | 14.1 | 0.1 | -0.5 | 2.5719 | 81.7493 | 302.7112 | 0.27006 | 1120.9156 | 81.7493
5 | 3333.33 | 0.3 | 999.999 | 1.5 | 199.9998 | 200 | 14.3 | 2.5 | -0.5 | 2.5724 | 181.8422 | 408.2653 | 0.4454 | 916.622 | 181.8422
5 | 3333.33 | 0.3 | 999.999 | 1.5 | 199.9998 | 200 | 13.7 | 1.9 | -0.5 | 2.5739 | 31.4506 | 340.6228 | 0.092333 | 3689.0797 | 31.4506
5 | 3333.33 | 0.3 | 999.999 | 1.5 | 199.9998 | 200 | 16.3 | 0.7 | -0.7 | 2.5743 | 41.5376 | 458.0239 | 0.090689 | 5050.505 | 41.5376
5 | 3333.33 | 0.3 | 999.999 | 1.5 | 199.9998 | 200 | 14.1 | 2.3 | -0.5 | 2.5753 | 123.2088 | 374.2578 | 0.32921 | 1136.8416 | 123.2088
5 | 3333.33 | 0.3 | 999.999 | 1.5 | 199.9998 | 200 | 15.9 | 0.5 | -0.7 | 2.5758 | 55.0234 | 384.0188 | 0.14328 | 2680.1425 | 55.0234
5 | 3333.33 | 0.3 | 999.999 | 1.5 | 199.9998 | 200 | 14.1 | 0.9 | -0.5 | 2.5763 | 50.6247 | 313.177 | 0.16165 | 1937.3895 | 50.6247
5 | 3333.33 | 0.3 | 999.999 | 1.5 | 199.9998 | 200 | 13.5 | 2.5 | -0.3 | 2.5768 | 705.2667 | 371.7171 | 1.8973 | 195.9169 | 705.2666
5 | 3333.33 | 0.3 | 999.999 | 1.5 | 199.9998 | 200 | 12.9 | 1.9 | -0.3 | 2.5773 | 626.4774 | 301.159 | 2.0802 | 144.7726 | 626.4774
5 | 3333.33 | 0.3 | 999.999 | 1.5 | 199.9998 | 200 | 14.1 | 3.1 | -0.1 | 2.5792 | 665.211 | 661.9262 | 1.005 | 658.6577 | 665.211
5 | 3333.33 | 0.3 | 999.999 | 1.5 | 199.9998 | 200 | 13.9 | 2.1 | -0.5 | 2.5836 | 42.2585 | 355.5591 | 0.11885 | 2991.6423 | 42.2585
5 | 3333.33 | 0.3 | 999.999 | 1.5 | 199.9998 | 200 | 13.1 | 2.1 | -0.3 | 2.5836 | 644.9555 | 319.0619 | 2.0214 | 157.8411 | 644.9555
5 | 3333.33 | 0.3 | 999.999 | 1.5 | 199.9998 | 200 | 13.3 | 2.3 | -0.3 | 2.5836 | 651.9717 | 342.0662 | 1.906 | 179.4699 | 651.9717
5 | 3333.33 | 0.3 | 999.999 | 1.5 | 199.9998 | 200 | 13.5 | 2.7 | -0.1 | 2.5841 | 1154.7958 | 474.4584 | 2.4339 | 194.9356 | 1154.7958
5 | 3333.33 | 0.3 | 999.999 | 1.5 | 199.9998 | 200 | 14.1 | 1.1 | -0.5 | 2.5854 | 49.1154 | 316.3797 | 0.15524 | 2037.9762 | 49.1154
5 | 3333.33 | 0.3 | 999.999 | 1.5 | 199.9998 | 200 | 14.9 | 2.9 | -0.5 | 2.5874 | 87.5158 | 549.9375 | 0.15914 | 3455.7347 | 87.5158
5 | 3333.33 | 0.3 | 999.999 | 1.5 | 199.9998 | 200 | 12.9 | 2.1 | -0.1 | 2.5906 | 1439.1799 | 335.275 | 4.2925 | 78.1065 | 1439.18
5 | 3333.33 | 0.3 | 999.999 | 1.5 | 199.9998 | 200 | 13.1 | 2.3 | -0.1 | 2.5915 | 1411.0893 | 364.2575 | 3.8739 | 94.0292 | 1411.0893
5 | 3333.33 | 0.3 | 999.999 | 1.5 | 199.9998 | 200 | 13.7 | 1.7 | -0.5 | 2.5922 | 44.1118 | 324.0205 | 0.13614 | 2380.0708 | 44.1118
5 | 3333.33 | 0.3 | 999.999 | 1.5 | 199.9998 | 200 | 15.7 | 3.1 | -0.5 | 2.5922 | 481.3333 | 810.4119 | 0.59394 | 1364.4754 | 481.3333
5 | 3333.33 | 0.3 | 999.999 | 1.5 | 199.9998 | 200 | 13.3 | 2.5 | -0.1 | 2.5922 | 941.8822 | 417.7345 | 2.2547 | 185.2696 | 941.8822
5 | 3333.33 | 0.3 | 999.999 | 1.5 | 199.9998 | 200 | 15.7 | 0.3 | -0.7 | 2.5943 | 73.8449 | 344.7388 | 0.21421 | 1609.3843 | 73.8449
5 | 3333.33 | 0.3 | 999.999 | 1.5 | 199.9998 | 200 | 14.1 | 1.3 | -0.5 | 2.5982 | 51.3867 | 320.1057 | 0.16053 | 1994.0487 | 51.3867
5 | 3333.33 | 0.3 | 999.999 | 1.5 | 199.9998 | 200 | 13.9 | 1.5 | -0.5 | 2.5986 | 26.9342 | 319.7056 | 0.084247 | 3794.8709 | 26.9342
5 | 3333.33 | 0.3 | 999.999 | 1.5 | 199.9998 | 200 | 15.5 | 0.1 | -0.7 | 2.6 | 97.307 | 324.551 | 0.29982 | 1082.4851 | 97.307
5 | 3333.33 | 0.3 | 999.999 | 1.5 | 199.9998 | 200 | 14.5 | 3.1 | -0.3 | 2.601 | 734.483 | 641.1972 | 1.1455 | 559.7595 | 734.483
5 | 3333.33 | 0.3 | 999.999 | 1.5 | 199.9998 | 200 | 13.9 | 2.7 | -0.3 | 2.6024 | 572.1033 | 420.6855 | 1.3599 | 309.3432 | 572.1033
5 | 3333.33 | 0.3 | 999.999 | 1.5 | 199.9998 | 200 | 12.9 | 1.7 | -0.3 | 2.6061 | 473.2097 | 279.5571 | 1.6927 | 165.1534 | 473.2097
5 | 3333.33 | 0.3 | 999.999 | 1.5 | 199.9998 | 200 | 13.9 | 2.9 | -0.1 | 2.6061 | 1086.3936 | 533.3508 | 2.0369 | 261.8416 | 1086.3935
5 | 3333.33 | 0.3 | 999.999 | 1.5 | 199.9998 | 200 | 14.3 | 0.5 | -0.5 | 2.6094 | 77.1161 | 306.7632 | 0.25139 | 1220.286 | 77.1161
5 | 3333.33 | 0.3 | 999.999 | 1.5 | 199.9998 | 200 | 14.3 | 0.3 | -0.5 | 2.6104 | 79.9637 | 304.0589 | 0.26299 | 1156.1723 | 79.9637
5 | 3333.33 | 0.3 | 999.999 | 1.5 | 199.9998 | 200 | 14.3 | 2.9 | -0.3 | 2.6104 | 796.1051 | 459.4912 | 1.7326 | 265.2064 | 796.105
5 | 3333.33 | 0.3 | 999.999 | 1.5 | 199.9998 | 200 | 14.3 | 0.7 | -0.5 | 2.6114 | 67.8727 | 309.7409 | 0.21913 | 1413.5189 | 67.8727
5 | 3333.33 | 0.3 | 999.999 | 1.5 | 199.9998 | 200 | 14.7 | 2.7 | -0.5 | 2.6114 | 257.8943 | 461.5529 | 0.55875 | 826.0403 | 257.8943
5 | 3333.33 | 0.3 | 999.999 | 1.5 | 199.9998 | 200 | 14.3 | 0.1 | -0.5 | 2.6123 | 82.648 | 302.3006 | 0.2734 | 1105.7204 | 82.6481
5 | 3333.33 | 0.3 | 999.999 | 1.5 | 199.9998 | 200 | 14.5 | 2.5 | -0.5 | 2.6133 | 181.5579 | 407.7877 | 0.44523 | 915.9105 | 181.5579
5 | 3333.33 | 0.3 | 999.999 | 1.5 | 199.9998 | 200 | 13.9 | 1.9 | -0.5 | 2.6142 | 27.3316 | 340.1724 | 0.080346 | 4233.8306 | 27.3316
5 | 3333.33 | 0.3 | 999.999 | 1.5 | 199.9998 | 200 | 16.5 | 0.7 | -0.7 | 2.6152 | 44.9037 | 457.2524 | 0.098203 | 4656.1814 | 44.9037
5 | 3333.33 | 0.3 | 999.999 | 1.5 | 199.9998 | 200 | 16.1 | 0.5 | -0.7 | 2.6157 | 55.9592 | 384.0804 | 0.1457 | 2636.1666 | 55.9592
5 | 3333.33 | 0.3 | 999.999 | 1.5 | 199.9998 | 200 | 14.3 | 2.3 | -0.5 | 2.6162 | 123.7588 | 373.7491 | 0.33113 | 1128.7151 | 123.7588
5 | 3333.33 | 0.3 | 999.999 | 1.5 | 199.9998 | 200 | 14.3 | 0.9 | -0.5 | 2.6167 | 51.0197 | 312.7563 | 0.16313 | 1917.2317 | 51.0197
5 | 3333.33 | 0.3 | 999.999 | 1.5 | 199.9998 | 200 | 13.7 | 2.5 | -0.3 | 2.6176 | 704.8621 | 370.9606 | 1.9001 | 195.2321 | 704.8621
5 | 3333.33 | 0.3 | 999.999 | 1.5 | 199.9998 | 200 | 13.1 | 1.9 | -0.3 | 2.6181 | 625.2567 | 300.4069 | 2.0814 | 144.3316 | 625.2567
5 | 3333.33 | 0.3 | 999.999 | 1.5 | 199.9998 | 200 | 14.3 | 3.1 | -0.1 | 2.6201 | 671.3442 | 660.9383 | 1.0157 | 650.6936 | 671.3442
5 | 3333.33 | 0.3 | 999.999 | 1.5 | 199.9998 | 200 | 14.1 | 2.1 | -0.5 | 2.624 | 46.7935 | 355.0262 | 0.1318 | 2693.6116 | 46.7935
5 | 3333.33 | 0.3 | 999.999 | 1.5 | 199.9998 | 200 | 12.9 | 1.9 | -0.1 | 2.624 | 1199.1353 | 306.2544 | 3.9155 | 78.2162 | 1199.1354
5 | 3333.33 | 0.3 | 999.999 | 1.5 | 199.9998 | 200 | 13.3 | 2.1 | -0.3 | 2.6244 | 643.4448 | 318.352 | 2.0212 | 157.5084 | 643.4448
5 | 3333.33 | 0.3 | 999.999 | 1.5 | 199.9998 | 200 | 13.5 | 2.3 | -0.3 | 2.6244 | 651.6963 | 341.2825 | 1.9096 | 178.724 | 651.6963
5 | 3333.33 | 0.3 | 999.999 | 1.5 | 199.9998 | 200 | 13.7 | 2.7 | -0.1 | 2.6252 | 1237.2867 | 474.1899 | 2.6093 | 181.7332 | 1237.2867
5 | 3333.33 | 0.3 | 999.999 | 1.5 | 199.9998 | 200 | 14.3 | 1.1 | -0.5 | 2.6256 | 48.2469 | 316.0175 | 0.15267 | 2069.9149 | 48.2469
5 | 3333.33 | 0.3 | 999.999 | 1.5 | 199.9998 | 200 | 15.1 | 2.9 | -0.5 | 2.6282 | 192.6341 | 549.0948 | 0.35082 | 1565.1704 | 192.6341
5 | 3333.33 | 0.3 | 999.999 | 1.5 | 199.9998 | 200 | 12.9 | 1.5 | -0.3 | 2.6305 | 428.5519 | 261.8791 | 1.6364 | 160.0289 | 428.5519
5 | 3333.33 | 0.3 | 999.999 | 1.5 | 199.9998 | 200 | 13.1 | 2.1 | -0.1 | 2.6314 | 1436.493 | 333.5347 | 4.3069 | 77.4423 | 1436.493
5 | 3333.33 | 0.3 | 999.999 | 1.5 | 199.9998 | 200 | 15.9 | 3.1 | -0.5 | 2.6325 | 659.326 | 809.4935 | 0.81449 | 993.8631 | 659.3259
5 | 3333.33 | 0.3 | 999.999 | 1.5 | 199.9998 | 200 | 13.3 | 2.3 | -0.1 | 2.6325 | 1340.8058 | 362.9877 | 3.6938 | 98.2693 | 1340.8058
5 | 3333.33 | 0.3 | 999.999 | 1.5 | 199.9998 | 200 | 13.9 | 1.7 | -0.5 | 2.6329 | 23.3676 | 323.6277 | 0.072205 | 4482.0547 | 23.3676
5 | 3333.33 | 0.3 | 999.999 | 1.5 | 199.9998 | 200 | 13.5 | 2.5 | -0.1 | 2.6334 | 795.6701 | 417.3622 | 1.9064 | 218.9239 | 795.6701
5 | 3333.33 | 0.3 | 999.999 | 1.5 | 199.9998 | 200 | 15.9 | 0.3 | -0.7 | 2.6342 | 72.1337 | 344.7811 | 0.20922 | 1647.9671 | 72.1337
5 | 3333.33 | 0.3 | 999.999 | 1.5 | 199.9998 | 200 | 14.3 | 1.3 | -0.5 | 2.6385 | 43.8855 | 319.7556 | 0.13725 | 2329.7833 | 43.8855
5 | 3333.33 | 0.3 | 999.999 | 1.5 | 199.9998 | 200 | 14.1 | 1.5 | -0.5 | 2.6395 | 43.8742 | 319.2131 | 0.13744 | 2322.483 | 43.8742
5 | 3333.33 | 0.3 | 999.999 | 1.5 | 199.9998 | 200 | 15.7 | 0.1 | -0.7 | 2.6399 | 98.0503 | 324.5262 | 0.30213 | 1074.1147 | 98.0503
5 | 3333.33 | 0.3 | 999.999 | 1.5 | 199.9998 | 200 | 14.7 | 3.1 | -0.3 | 2.6418 | 775.3066 | 640.4401 | 1.2106 | 529.0339 | 775.3067
5 | 3333.33 | 0.3 | 999.999 | 1.5 | 199.9998 | 200 | 14.1 | 2.7 | -0.3 | 2.6432 | 584.8868 | 419.9049 | 1.3929 | 301.4603 | 584.8869
5 | 3333.33 | 0.3 | 999.999 | 1.5 | 199.9998 | 200 | 13.1 | 1.7 | -0.3 | 2.6469 | 482.8309 | 278.8413 | 1.7316 | 161.0346 | 482.8309
5 | 3333.33 | 0.3 | 999.999 | 1.5 | 199.9998 | 200 | 14.1 | 2.9 | -0.1 | 2.6469 | 1077.7051 | 532.3365 | 2.0245 | 262.9497 | 1077.7051
5 | 3333.33 | 0.3 | 999.999 | 1.5 | 199.9998 | 200 | 14.5 | 0.5 | -0.5 | 2.6498 | 77.1983 | 306.3796 | 0.25197 | 1215.9391 | 77.1983
5 | 3333.33 | 0.3 | 999.999 | 1.5 | 199.9998 | 200 | 14.5 | 0.3 | -0.5 | 2.6508 | 79.9065 | 303.6674 | 0.26314 | 1154.0227 | 79.9065
5 | 3333.33 | 0.3 | 999.999 | 1.5 | 199.9998 | 200 | 14.5 | 2.9 | -0.3 | 2.6513 | 789.7866 | 458.948 | 1.7209 | 266.6964 | 789.7866
5 | 3333.33 | 0.3 | 999.999 | 1.5 | 199.9998 | 200 | 14.5 | 0.7 | -0.5 | 2.6517 | 68.7161 | 309.3416 | 0.22214 | 1392.5744 | 68.7161
5 | 3333.33 | 0.3 | 999.999 | 1.5 | 199.9998 | 200 | 14.9 | 2.7 | -0.5 | 2.6522 | 255.6423 | 461.0186 | 0.55452 | 831.3887 | 255.6423
5 | 3333.33 | 0.3 | 999.999 | 1.5 | 199.9998 | 200 | 12.9 | 1.3 | -0.3 | 2.6522 | 484.9434 | 247.3077 | 1.9609 | 126.1201 | 484.9434
5 | 3333.33 | 0.3 | 999.999 | 1.5 | 199.9998 | 200 | 12.9 | 1.7 | -0.1 | 2.6522 | 1399.1906 | 286.8159 | 4.8784 | 58.7935 | 1399.1906
5 | 3333.33 | 0.3 | 999.999 | 1.5 | 199.9998 | 200 | 14.5 | 0.1 | -0.5 | 2.6527 | 83.5629 | 301.8954 | 0.27679 | 1090.6859 | 83.5629
5 | 3333.33 | 0.3 | 999.999 | 1.5 | 199.9998 | 200 | 14.7 | 2.5 | -0.5 | 2.6537 | 184.8746 | 407.6079 | 0.45356 | 898.6857 | 184.8746
5 | 3333.33 | 0.3 | 999.999 | 1.5 | 199.9998 | 200 | 14.1 | 1.9 | -0.5 | 2.6546 | 23.9564 | 339.7287 | 0.070516 | 4817.7428 | 23.9564
5 | 3333.33 | 0.3 | 999.999 | 1.5 | 199.9998 | 200 | 16.3 | 0.5 | -0.7 | 2.6551 | 56.814 | 384.5404 | 0.14775 | 2602.7253 | 56.814
5 | 3333.33 | 0.3 | 999.999 | 1.5 | 199.9998 | 200 | 16.7 | 0.7 | -0.7 | 2.6561 | 47.7115 | 456.4807 | 0.10452 | 4367.3832 | 47.7115
5 | 3333.33 | 0.3 | 999.999 | 1.5 | 199.9998 | 200 | 14.5 | 0.9 | -0.5 | 2.6566 | 52.3056 | 312.4585 | 0.1674 | 1866.5363 | 52.3056
5 | 3333.33 | 0.3 | 999.999 | 1.5 | 199.9998 | 200 | 14.5 | 2.3 | -0.5 | 2.6571 | 124.9314 | 373.2439 | 0.33472 | 1115.1004 | 124.9314
5 | 3333.33 | 0.3 | 999.999 | 1.5 | 199.9998 | 200 | 13.9 | 2.5 | -0.3 | 2.658 | 695.7755 | 369.6833 | 1.8821 | 196.4222 | 695.7756
5 | 3333.33 | 0.3 | 999.999 | 1.5 | 199.9998 | 200 | 13.3 | 1.9 | -0.3 | 2.6585 | 612.1988 | 299.5899 | 2.0435 | 146.6094 | 612.1989
5 | 3333.33 | 0.3 | 999.999 | 1.5 | 199.9998 | 200 | 14.5 | 3.1 | -0.1 | 2.6609 | 676.8889 | 660.0126 | 1.0256 | 643.5571 | 676.8888
5 | 3333.33 | 0.3 | 999.999 | 1.5 | 199.9998 | 200 | 14.3 | 2.1 | -0.5 | 2.6643 | 50.4598 | 354.5359 | 0.14233 | 2491.0052 | 50.4598
5 | 3333.33 | 0.3 | 999.999 | 1.5 | 199.9998 | 200 | 13.5 | 2.1 | -0.3 | 2.6651 | 693.3686 | 317.6193 | 2.183 | 145.4955 | 693.3686
5 | 3333.33 | 0.3 | 999.999 | 1.5 | 199.9998 | 200 | 13.7 | 2.3 | -0.3 | 2.6651 | 692.545 | 340.4207 | 2.0344 | 167.3339 | 692.545
5 | 3333.33 | 0.3 | 999.999 | 1.5 | 199.9998 | 200 | 13.1 | 1.9 | -0.1 | 2.6651 | 1226.4749 | 306.0627 | 4.0073 | 76.3769 | 1226.4749
5 | 3333.33 | 0.3 | 999.999 | 1.5 | 199.9998 | 200 | 14.5 | 1.1 | -0.5 | 2.6659 | 45.8465 | 315.6592 | 0.14524 | 2173.3553 | 45.8465
5 | 3333.33 | 0.3 | 999.999 | 1.5 | 199.9998 | 200 | 13.9 | 2.7 | -0.1 | 2.6659 | 1178.8797 | 472.6163 | 2.4944 | 189.4732 | 1178.8797
5 | 3333.33 | 0.3 | 999.999 | 1.5 | 199.9998 | 200 | 15.3 | 2.9 | -0.5 | 2.6685 | 239.0924 | 548.834 | 0.43564 | 1259.8426 | 239.0924
5 | 3333.33 | 0.3 | 999.999 | 1.5 | 199.9998 | 200 | 12.9 | 1.1 | -0.3 | 2.6704 | 538.5912 | 231.1154 | 2.3304 | 99.1741 | 538.5912
5 | 3333.33 | 0.3 | 999.999 | 1.5 | 199.9998 | 200 | 13.1 | 1.5 | -0.3 | 2.6713 | 428.9912 | 261.2157 | 1.6423 | 159.056 | 428.9912
5 | 3333.33 | 0.3 | 999.999 | 1.5 | 199.9998 | 200 | 13.3 | 2.1 | -0.1 | 2.672 | 1416.0982 | 329.071 | 4.3033 | 76.4691 | 1416.0982
5 | 3333.33 | 0.3 | 999.999 | 1.5 | 199.9998 | 200 | 14.1 | 1.7 | -0.5 | 2.6733 | 30.8755 | 323.4223 | 0.095465 | 3387.8681 | 30.8755
5 | 3333.33 | 0.3 | 999.999 | 1.5 | 199.9998 | 200 | 13.5 | 2.3 | -0.1 | 2.6733 | 1430.9636 | 362.122 | 3.9516 | 91.6392 | 1430.9636
5 | 3333.33 | 0.3 | 999.999 | 1.5 | 199.9998 | 200 | 16.1 | 3.1 | -0.5 | 2.6738 | 218.2453 | 808.0608 | 0.27009 | 2991.8726 | 218.2453
5 | 3333.33 | 0.3 | 999.999 | 1.5 | 199.9998 | 200 | 13.7 | 2.5 | -0.1 | 2.6738 | 778.3796 | 415.6558 | 1.8727 | 221.9608 | 778.3796
5 | 3333.33 | 0.3 | 999.999 | 1.5 | 199.9998 | 200 | 16.1 | 0.3 | -0.7 | 2.6741 | 70.0773 | 344.8089 | 0.20324 | 1696.5996 | 70.0774
5 | 3333.33 | 0.3 | 999.999 | 1.5 | 199.9998 | 200 | 12.9 | 1.5 | -0.1 | 2.6764 | 1612.7647 | 268.7004 | 6.0021 | 44.7678 | 1612.7647
5 | 3333.33 | 0.3 | 999.999 | 1.5 | 199.9998 | 200 | 14.5 | 1.3 | -0.5 | 2.6794 | 36.8984 | 319.2786 | 0.11557 | 2762.688 | 36.8984
5 | 3333.33 | 0.3 | 999.999 | 1.5 | 199.9998 | 200 | 15.9 | 0.1 | -0.7 | 2.6799 | 97.1315 | 324.4938 | 0.29933 | 1084.0586 | 97.1315
5 | 3333.33 | 0.3 | 999.999 | 1.5 | 199.9998 | 200 | 14.3 | 1.5 | -0.5 | 2.6799 | 52.3505 | 318.8265 | 0.1642 | 1941.7269 | 52.3505
5 | 3333.33 | 0.3 | 999.999 | 1.5 | 199.9998 | 200 | 14.9 | 3.1 | -0.3 | 2.6827 | 815.991 | 639.7552 | 1.2755 | 501.5823 | 815.991
5 | 3333.33 | 0.3 | 999.999 | 1.5 | 199.9998 | 200 | 14.3 | 2.7 | -0.3 | 2.6841 | 591.951 | 419.2108 | 1.4121 | 296.8789 | 591.9509
5 | 3333.33 | 0.3 | 999.999 | 1.5 | 199.9998 | 200 | 12.9 | 0.9 | -0.3 | 2.6851 | 542.3199 | 220.8179 | 2.456 | 89.911 | 542.3199
5 | 3333.33 | 0.3 | 999.999 | 1.5 | 199.9998 | 200 | 13.3 | 1.7 | -0.3 | 2.6878 | 469.3591 | 278.2143 | 1.687 | 164.9126 | 469.3591
5 | 3333.33 | 0.3 | 999.999 | 1.5 | 199.9998 | 200 | 14.3 | 2.9 | -0.1 | 2.6878 | 1049.8649 | 531.6175 | 1.9749 | 269.1939 | 1049.8649
5 | 3333.33 | 0.3 | 999.999 | 1.5 | 199.9998 | 200 | 14.7 | 0.5 | -0.5 | 2.6902 | 77.1508 | 306.0125 | 0.25212 | 1213.7741 | 77.1508
5 | 3333.33 | 0.3 | 999.999 | 1.5 | 199.9998 | 200 | 14.7 | 0.3 | -0.5 | 2.6911 | 79.7889 | 303.2921 | 0.26308 | 1152.8683 | 79.7889
5 | 3333.33 | 0.3 | 999.999 | 1.5 | 199.9998 | 200 | 14.7 | 0.7 | -0.5 | 2.6921 | 69.286 | 308.9651 | 0.22425 | 1377.7591 | 69.286
5 | 3333.33 | 0.3 | 999.999 | 1.5 | 199.9998 | 200 | 14.7 | 2.9 | -0.3 | 2.6921 | 783.5652 | 458.4947 | 1.709 | 268.2832 | 783.5652
5 | 3333.33 | 0.3 | 999.999 | 1.5 | 199.9998 | 200 | 14.7 | 0.1 | -0.5 | 2.6931 | 84.3693 | 301.5086 | 0.27982 | 1077.4943 | 84.3693
5 | 3333.33 | 0.3 | 999.999 | 1.5 | 199.9998 | 200 | 15.1 | 2.7 | -0.5 | 2.6931 | 255.4954 | 460.4939 | 0.55483 | 829.9746 | 255.4954
5 | 3333.33 | 0.3 | 999.999 | 1.5 | 199.9998 | 200 | 13.1 | 1.3 | -0.3 | 2.6931 | 486.7344 | 246.6016 | 1.9738 | 124.9395 | 486.7344
5 | 3333.33 | 0.3 | 999.999 | 1.5 | 199.9998 | 200 | 13.1 | 1.7 | -0.1 | 2.6931 | 1405.9287 | 285.9769 | 4.9162 | 58.1699 | 1405.9287
5 | 3333.33 | 0.3 | 999.999 | 1.5 | 199.9998 | 200 | 14.9 | 2.5 | -0.5 | 2.6945 | 185.0333 | 407.1216 | 0.45449 | 895.7737 | 185.0333
5 | 3333.33 | 0.3 | 999.999 | 1.5 | 199.9998 | 200 | 16.5 | 0.5 | -0.7 | 2.695 | 57.4709 | 384.6246 | 0.14942 | 2574.1057 | 57.4709
5 | 3333.33 | 0.3 | 999.999 | 1.5 | 199.9998 | 200 | 14.3 | 1.9 | -0.5 | 2.695 | 21.1143 | 339.2988 | 0.062229 | 5452.4045 | 21.1143
5 | 3333.33 | 0.3 | 999.999 | 1.5 | 199.9998 | 200 | 16.9 | 0.7 | -0.7 | 2.6964 | 48.9996 | 456.1659 | 0.10742 | 4246.7139 | 48.9996
5 | 3333.33 | 0.3 | 999.999 | 1.5 | 199.9998 | 200 | 14.7 | 0.9 | -0.5 | 2.6964 | 53.5817 | 312.1863 | 0.17163 | 1818.9094 | 53.5817
5 | 3333.33 | 0.3 | 999.999 | 1.5 | 199.9998 | 200 | 12.9 | 0.7 | -0.3 | 2.6964 | 572.2112 | 212.1204 | 2.6976 | 78.6337 | 572.2112
5 | 3333.33 | 0.3 | 999.999 | 1.5 | 199.9998 | 200 | 17.5 | 2.7 | -0.5 | 2.6974 | 164.0637 | 690.1028 | 0.23774 | 2902.7863 | 164.0637
5 | 3333.33 | 0.3 | 999.999 | 1.5 | 199.9998 | 200 | 12.9 | 1.3 | -0.1 | 2.6974 | 1649.8878 | 257.2361 | 6.4139 | 40.106 | 1649.8878
5 | 3333.33 | 0.3 | 999.999 | 1.5 | 199.9998 | 200 | 14.7 | 2.3 | -0.5 | 2.6979 | 126.4799 | 372.7538 | 0.33931 | 1098.5566 | 126.4799
5 | 3333.33 | 0.3 | 999.999 | 1.5 | 199.9998 | 200 | 14.1 | 2.5 | -0.3 | 2.6989 | 695.0359 | 369.0911 | 1.8831 | 196.0017 | 695.0359
5 | 3333.33 | 0.3 | 999.999 | 1.5 | 199.9998 | 200 | 13.5 | 1.9 | -0.3 | 2.6994 | 612.2656 | 298.9462 | 2.0481 | 145.9641 | 612.2656
5 | 3333.33 | 0.3 | 999.999 | 1.5 | 199.9998 | 200 | 14.7 | 3.1 | -0.1 | 2.7018 | 678.7538 | 659.1201 | 1.0298 | 640.0545 | 678.7537
5 | 3333.33 | 0.3 | 999.999 | 1.5 | 199.9998 | 200 | 12.9 | 0.5 | -0.3 | 2.7044 | 582.0973 | 205.7117 | 2.8297 | 72.698 | 582.0973
5 | 3333.33 | 0.3 | 999.999 | 1.5 | 199.9998 | 200 | 14.5 | 2.1 | -0.5 | 2.7048 | 37.9144 | 354.1382 | 0.10706 | 3307.8164 | 37.9144
5 | 3333.33 | 0.3 | 999.999 | 1.5 | 199.9998 | 200 | 13.7 | 2.1 | -0.3 | 2.7056 | 683.152 | 316.8741 | 2.1559 | 146.9793 | 683.152
5 | 3333.33 | 0.3 | 999.999 | 1.5 | 199.9998 | 200 | 13.9 | 2.3 | -0.3 | 2.7056 | 702.3646 | 339.4485 | 2.0691 | 164.0534 | 702.3646
5 | 3333.33 | 0.3 | 999.999 | 1.5 | 199.9998 | 200 | 13.3 | 1.9 | -0.1 | 2.7056 | 1233.4968 | 303.8548 | 4.0595 | 74.8504 | 1233.4967
5 | 3333.33 | 0.3 | 999.999 | 1.5 | 199.9998 | 200 | 14.7 | 1.1 | -0.5 | 2.7059 | 41.5835 | 315.3845 | 0.13185 | 2391.9887 | 41.5835
5 | 3333.33 | 0.3 | 999.999 | 1.5 | 199.9998 | 200 | 14.1 | 2.7 | -0.1 | 2.7068 | 1193.0813 | 471.733 | 2.5291 | 186.5187 | 1193.0813
5 | 3333.33 | 0.3 | 999.999 | 1.5 | 199.9998 | 200 | 15.5 | 2.9 | -0.5 | 2.7094 | 171.6136 | 547.7942 | 0.31328 | 1748.5703 | 171.6136
5 | 3333.33 | 0.3 | 999.999 | 1.5 | 199.9998 | 200 | 12.9 | 0.3 | -0.3 | 2.7099 | 567.9389 | 202.6635 | 2.8024 | 72.3185 | 567.9389
5 | 3333.33 | 0.3 | 999.999 | 1.5 | 199.9998 | 200 | 13.1 | 1.1 | -0.3 | 2.7113 | 529.8211 | 230.5746 | 2.2978 | 100.3446 | 529.8211
5 | 3333.33 | 0.3 | 999.999 | 1.5 | 199.9998 | 200 | 13.3 | 1.5 | -0.3 | 2.7117 | 436.4366 | 260.164 | 1.6775 | 155.0862 | 436.4366
5 | 3333.33 | 0.3 | 999.999 | 1.5 | 199.9998 | 200 | 12.9 | 0.1 | -0.3 | 2.7125 | 556.8734 | 201.0327 | 2.7701 | 72.5733 | 556.8734
5 | 3333.33 | 0.3 | 999.999 | 1.5 | 199.9998 | 200 | 13.5 | 2.1 | -0.1 | 2.7129 | 1457.7831 | 329.5302 | 4.4238 | 74.4899 | 1457.7831
5 | 3333.33 | 0.3 | 999.999 | 1.5 | 199.9998 | 200 | 16.3 | 0.3 | -0.7 | 2.7139 | 70.2661 | 344.8973 | 0.20373 | 1692.9085 | 70.2661
5 | 3333.33 | 0.3 | 999.999 | 1.5 | 199.9998 | 200 | 14.3 | 1.7 | -0.5 | 2.7139 | 45.5988 | 323.0737 | 0.14114 | 2289.0202 | 45.5988
5 | 3333.33 | 0.3 | 999.999 | 1.5 | 199.9998 | 200 | 13.7 | 2.3 | -0.1 | 2.7139 | 1378.6265 | 360.1517 | 3.8279 | 94.0858 | 1378.6265
5 | 3333.33 | 0.3 | 999.999 | 1.5 | 199.9998 | 200 | 13.9 | 2.5 | -0.1 | 2.7147 | 837.3079 | 415.3193 | 2.0161 | 206.0056 | 837.3079
5 | 3333.33 | 0.3 | 999.999 | 1.5 | 199.9998 | 200 | 12.9 | 1.1 | -0.1 | 2.7152 | 1332.9214 | 246.6566 | 5.404 | 45.6437 | 1332.9214
5 | 3333.33 | 0.3 | 999.999 | 1.5 | 199.9998 | 200 | 16.3 | 3.1 | -0.5 | 2.7171 | 110.0105 | 805.941 | 0.1365 | 5904.3562 | 110.0105
5 | 3333.33 | 0.3 | 999.999 | 1.5 | 199.9998 | 200 | 13.1 | 1.5 | -0.1 | 2.7171 | 1611.1144 | 267.3873 | 6.0254 | 44.3767 | 1611.1143
5 | 3333.33 | 0.3 | 999.999 | 1.5 | 199.9998 | 200 | 14.7 | 1.3 | -0.5 | 2.7194 | 47.8742 | 318.9878 | 0.15008 | 2125.4271 | 47.8742
5 | 3333.33 | 0.3 | 999.999 | 1.5 | 199.9998 | 200 | 14.5 | 1.5 | -0.5 | 2.7194 | 51.0912 | 318.5797 | 0.16037 | 1986.5068 | 51.0912
5 | 3333.33 | 0.3 | 999.999 | 1.5 | 199.9998 | 200 | 16.1 | 0.1 | -0.7 | 2.7198 | 88.9395 | 324.384 | 0.27418 | 1183.1078 | 88.9395
5 | 3333.33 | 0.3 | 999.999 | 1.5 | 199.9998 | 200 | 15.1 | 3.1 | -0.3 | 2.7235 | 900.5794 | 638.8765 | 1.4096 | 453.2229 | 900.5794
5 | 3333.33 | 0.3 | 999.999 | 1.5 | 199.9998 | 200 | 14.5 | 2.7 | -0.3 | 2.7244 | 569.5705 | 418.1061 | 1.3623 | 306.9202 | 569.5705
5 | 3333.33 | 0.3 | 999.999 | 1.5 | 199.9998 | 200 | 13.1 | 0.9 | -0.3 | 2.7258 | 543.3033 | 220.232 | 2.467 | 89.2727 | 543.3033
5 | 3333.33 | 0.3 | 999.999 | 1.5 | 199.9998 | 200 | 13.5 | 1.7 | -0.3 | 2.7282 | 450.7651 | 277.1751 | 1.6263 | 170.4348 | 450.7652
5 | 3333.33 | 0.3 | 999.999 | 1.5 | 199.9998 | 200 | 14.5 | 2.9 | -0.1 | 2.7286 | 1058.2746 | 531.0324 | 1.9929 | 266.4671 | 1058.2746
5 | 3333.33 | 0.3 | 999.999 | 1.5 | 199.9998 | 200 | 12.9 | 0.9 | -0.1 | 2.7291 | 1096.5212 | 232.1363 | 4.7236 | 49.1438 | 1096.5212
5 | 3333.33 | 0.3 | 999.999 | 1.5 | 199.9998 | 200 | 14.9 | 0.5 | -0.5 | 2.7305 | 77.9405 | 305.6587 | 0.25499 | 1198.7 | 77.9405
5 | 3333.33 | 0.3 | 999.999 | 1.5 | 199.9998 | 200 | 14.9 | 0.3 | -0.5 | 2.7315 | 79.4492 | 302.9319 | 0.26227 | 1155.0486 | 79.4492
5 | 3333.33 | 0.3 | 999.999 | 1.5 | 199.9998 | 200 | 14.9 | 0.7 | -0.5 | 2.7324 | 70.0577 | 308.6034 | 0.22702 | 1359.3956 | 70.0577
5 | 3333.33 | 0.3 | 999.999 | 1.5 | 199.9998 | 200 | 14.9 | 2.9 | -0.3 | 2.7329 | 781.2728 | 458.0608 | 1.7056 | 268.5613 | 781.2728
5 | 3333.33 | 0.3 | 999.999 | 1.5 | 199.9998 | 200 | 13.3 | 1.3 | -0.3 | 2.7334 | 499.1207 | 244.392 | 2.0423 | 119.6653 | 499.1207
5 | 3333.33 | 0.3 | 999.999 | 1.5 | 199.9998 | 200 | 13.3 | 1.7 | -0.1 | 2.7334 | 1454.1217 | 282.4355 | 5.1485 | 54.8577 | 1454.1217
5 | 3333.33 | 0.3 | 999.999 | 1.5 | 199.9998 | 200 | 14.9 | 0.1 | -0.5 | 2.7338 | 85.6132 | 301.0765 | 0.28436 | 1058.7974 | 85.6132
5 | 3333.33 | 0.3 | 999.999 | 1.5 | 199.9998 | 200 | 15.3 | 2.7 | -0.5 | 2.7338 | 255.2117 | 460.0666 | 0.55473 | 829.3556 | 255.2117
5 | 3333.33 | 0.3 | 999.999 | 1.5 | 199.9998 | 200 | 16.7 | 0.5 | -0.7 | 2.7348 | 57.4089 | 384.784 | 0.1492 | 2579.0196 | 57.4089
5 | 3333.33 | 0.3 | 999.999 | 1.5 | 199.9998 | 200 | 14.5 | 1.9 | -0.5 | 2.7348 | 16.0094 | 338.9259 | 0.047236 | 7175.2106 | 16.0094
5 | 3333.33 | 0.3 | 999.999 | 1.5 | 199.9998 | 200 | 15.1 | 2.5 | -0.5 | 2.7353 | 184.4756 | 406.7728 | 0.45351 | 896.9433 | 184.4756
5 | 3333.33 | 0.3 | 999.999 | 1.5 | 199.9998 | 200 | 14.9 | 0.9 | -0.5 | 2.7366 | 53.6002 | 311.8553 | 0.17188 | 1814.4285 | 53.6002
5 | 3333.33 | 0.3 | 999.999 | 1.5 | 199.9998 | 200 | 17.1 | 0.7 | -0.7 | 2.7371 | 48.699 | 455.5858 | 0.10689 | 4262.0659 | 48.699
5 | 3333.33 | 0.3 | 999.999 | 1.5 | 199.9998 | 200 | 13.1 | 0.7 | -0.3 | 2.7371 | 573.5864 | 211.293 | 2.7146 | 77.8343 | 573.5864
5 | 3333.33 | 0.3 | 999.999 | 1.5 | 199.9998 | 200 | 17.7 | 2.7 | -0.5 | 2.7381 | 231.5444 | 686.4447 | 0.33731 | 2035.0587 | 231.5444
5 | 3333.33 | 0.3 | 999.999 | 1.5 | 199.9998 | 200 | 13.1 | 1.3 | -0.1 | 2.7381 | 1575.9651 | 254.7314 | 6.1868 | 41.1736 | 1575.9651
5 | 3333.33 | 0.3 | 999.999 | 1.5 | 199.9998 | 200 | 14.9 | 2.3 | -0.5 | 2.7385 | 122.8 | 372.4562 | 0.3297 | 1129.6714 | 122.8
5 | 3333.33 | 0.3 | 999.999 | 1.5 | 199.9998 | 200 | 14.3 | 2.5 | -0.3 | 2.7395 | 687.9652 | 368.2599 | 1.8682 | 197.1253 | 687.9652
5 | 3333.33 | 0.3 | 999.999 | 1.5 | 199.9998 | 200 | 13.7 | 1.9 | -0.3 | 2.74 | 607.9099 | 298.2367 | 2.0383 | 146.3131 | 607.9099
5 | 3333.33 | 0.3 | 999.999 | 1.5 | 199.9998 | 200 | 12.9 | 0.7 | -0.1 | 2.74 | 1020.8245 | 212.2918 | 4.8086 | 44.1485 | 1020.8245
5 | 3333.33 | 0.3 | 999.999 | 1.5 | 199.9998 | 200 | 14.9 | 3.1 | -0.1 | 2.7423 | 656.9397 | 658.4174 | 0.99776 | 659.8984 | 656.9397
5 | 3333.33 | 0.3 | 999.999 | 1.5 | 199.9998 | 200 | 13.1 | 0.5 | -0.3 | 2.7451 | 574.3512 | 204.9117 | 2.8029 | 73.1065 | 574.3512
5 | 3333.33 | 0.3 | 999.999 | 1.5 | 199.9998 | 200 | 14.7 | 2.1 | -0.5 | 2.7457 | 37.7888 | 353.7416 | 0.10683 | 3311.3814 | 37.7888
5 | 3333.33 | 0.3 | 999.999 | 1.5 | 199.9998 | 200 | 14.9 | 1.1 | -0.5 | 2.7464 | 42.3783 | 315.0483 | 0.13451 | 2342.1294 | 42.3783
5 | 3333.33 | 0.3 | 999.999 | 1.5 | 199.9998 | 200 | 13.9 | 2.1 | -0.3 | 2.7464 | 740.4253 | 316.2258 | 2.3414 | 135.0558 | 740.4253
5 | 3333.33 | 0.3 | 999.999 | 1.5 | 199.9998 | 200 | 14.1 | 2.3 | -0.3 | 2.7464 | 755.4805 | 338.9097 | 2.2292 | 152.0354 | 755.4805
5 | 3333.33 | 0.3 | 999.999 | 1.5 | 199.9998 | 200 | 13.5 | 1.9 | -0.1 | 2.7464 | 1253.2756 | 303.2967 | 4.1322 | 73.3988 | 1253.2756
5 | 3333.33 | 0.3 | 999.999 | 1.5 | 199.9998 | 200 | 14.3 | 2.7 | -0.1 | 2.7472 | 1168.1588 | 469.8835 | 2.4861 | 189.0072 | 1168.1589
5 | 3333.33 | 0.3 | 999.999 | 1.5 | 199.9998 | 200 | 12.9 | 0.5 | -0.1 | 2.7479 | 921.2889 | 200.0357 | 4.6056 | 43.4329 | 921.2889
5 | 3333.33 | 0.3 | 999.999 | 1.5 | 199.9998 | 200 | 15.7 | 2.9 | -0.5 | 2.7504 | 180.3372 | 547.8641 | 0.32916 | 1664.4098 | 180.3372
5 | 3333.33 | 0.3 | 999.999 | 1.5 | 199.9998 | 200 | 13.1 | 0.3 | -0.3 | 2.7504 | 572.0891 | 201.6472 | 2.8371 | 71.0756 | 572.0891
5 | 3333.33 | 0.3 | 999.999 | 1.5 | 199.9998 | 200 | 13.3 | 1.1 | -0.3 | 2.7516 | 526.2771 | 228.9765 | 2.2984 | 99.6248 | 526.2771
5 | 3333.33 | 0.3 | 999.999 | 1.5 | 199.9998 | 200 | 16.5 | 3.1 | -0.5 | 2.7524 | 301.6746 | 807.719 | 0.37349 | 2162.6278 | 301.6746
5 | 3333.33 | 0.3 | 999.999 | 1.5 | 199.9998 | 200 | 13.5 | 1.5 | -0.3 | 2.7524 | 471.2688 | 259.2853 | 1.8176 | 142.6551 | 471.2688
5 | 3333.33 | 0.3 | 999.999 | 1.5 | 199.9998 | 200 | 13.1 | 0.1 | -0.3 | 2.7528 | 540.001 | 199.9068 | 2.7013 | 74.0049 | 540.001
5 | 3333.33 | 0.3 | 999.999 | 1.5 | 199.9998 | 200 | 12.9 | 0.3 | -0.1 | 2.7533 | 909.8112 | 193.4451 | 4.7032 | 41.1305 | 909.8112
5 | 3333.33 | 0.3 | 999.999 | 1.5 | 199.9998 | 200 | 13.7 | 2.1 | -0.1 | 2.7537 | 1453.3133 | 327.8768 | 4.4325 | 73.9711 | 1453.3133
5 | 3333.33 | 0.3 | 999.999 | 1.5 | 199.9998 | 200 | 16.5 | 0.3 | -0.7 | 2.7546 | 65.1604 | 344.4929 | 0.18915 | 1821.2799 | 65.1604
5 | 3333.33 | 0.3 | 999.999 | 1.5 | 199.9998 | 200 | 13.9 | 2.3 | -0.1 | 2.7546 | 1333.9034 | 358.7235 | 3.7185 | 96.4706 | 1333.9034
5 | 3333.33 | 0.3 | 999.999 | 1.5 | 199.9998 | 200 | 14.1 | 2.5 | -0.1 | 2.7555 | 798.37 | 414.6528 | 1.9254 | 215.36 | 798.37
5 | 3333.33 | 0.3 | 999.999 | 1.5 | 199.9998 | 200 | 14.5 | 1.7 | -0.5 | 2.756 | 62.4044 | 321.9662 | 0.19382 | 1661.138 | 62.4044
5 | 3333.33 | 0.3 | 999.999 | 1.5 | 199.9998 | 200 | 12.9 | 0.1 | -0.1 | 2.756 | 910.8932 | 189.0426 | 4.8185 | 39.233 | 910.8932
5 | 3333.33 | 0.3 | 999.999 | 1.5 | 199.9998 | 200 | 13.1 | 1.1 | -0.1 | 2.756 | 1320.1165 | 245.6695 | 5.3735 | 45.7183 | 1320.1165
5 | 3333.33 | 0.3 | 999.999 | 1.5 | 199.9998 | 200 | 13.3 | 1.5 | -0.1 | 2.7581 | 1630.9812 | 267.8281 | 6.0897 | 43.9808 | 1630.9812
5 | 3333.33 | 0.3 | 999.999 | 1.5 | 199.9998 | 200 | 16.3 | 0.1 | -0.7 | 2.7595 | 100.767 | 324.4151 | 0.31061 | 1044.4405 | 100.767
5 | 3333.33 | 0.3 | 999.999 | 1.5 | 199.9998 | 200 | 14.9 | 1.3 | -0.5 | 2.7614 | 63.3587 | 318.3407 | 0.19903 | 1599.4758 | 63.3588
5 | 3333.33 | 0.3 | 999.999 | 1.5 | 199.9998 | 200 | 14.7 | 1.5 | -0.5 | 2.7614 | 65.5211 | 318.0057 | 0.20604 | 1543.4348 | 65.5211
5 | 3333.33 | 0.3 | 999.999 | 1.5 | 199.9998 | 200 | 15.3 | 3.1 | -0.3 | 2.7642 | 815.1051 | 638.7246 | 1.2761 | 500.511 | 815.1051
5 | 3333.33 | 0.3 | 999.999 | 1.5 | 199.9998 | 200 | 14.7 | 2.7 | -0.3 | 2.7656 | 608.8528 | 418.0324 | 1.4565 | 287.0169 | 608.8528
5 | 3333.33 | 0.3 | 999.999 | 1.5 | 199.9998 | 200 | 13.3 | 0.9 | -0.3 | 2.7666 | 537.9726 | 219.8874 | 2.4466 | 89.8754 | 537.9726
5 | 3333.33 | 0.3 | 999.999 | 1.5 | 199.9998 | 200 | 13.7 | 1.7 | -0.3 | 2.7689 | 457.4479 | 276.8596 | 1.6523 | 167.5628 | 457.4479
5 | 3333.33 | 0.3 | 999.999 | 1.5 | 199.9998 | 200 | 14.7 | 2.9 | -0.1 | 2.7689 | 1059.5796 | 530.0875 | 1.9989 | 265.1926 | 1059.5796
5 | 3333.33 | 0.3 | 999.999 | 1.5 | 199.9998 | 200 | 13.1 | 0.9 | -0.1 | 2.7699 | 1086.2721 | 231.5369 | 4.6916 | 49.3517 | 1086.2721
5 | 3333.33 | 0.3 | 999.999 | 1.5 | 199.9998 | 200 | 15.1 | 0.5 | -0.5 | 2.7714 | 79.7333 | 305.1813 | 0.26127 | 1168.0897 | 79.7333
5 | 3333.33 | 0.3 | 999.999 | 1.5 | 199.9998 | 200 | 15.1 | 0.3 | -0.5 | 2.7718 | 84.0262 | 302.5196 | 0.27775 | 1089.1618 | 84.0262
5 | 3333.33 | 0.3 | 999.999 | 1.5 | 199.9998 | 200 | 15.1 | 0.7 | -0.5 | 2.7728 | 72.8001 | 308.2405 | 0.23618 | 1305.1108 | 72.8001
5 | 3333.33 | 0.3 | 999.999 | 1.5 | 199.9998 | 200 | 15.1 | 2.9 | -0.3 | 2.7733 | 790.892 | 457.3092 | 1.7294 | 264.4251 | 790.892
5 | 3333.33 | 0.3 | 999.999 | 1.5 | 199.9998 | 200 | 15.1 | 0.1 | -0.5 | 2.7738 | 85.89 | 300.7117 | 0.28562 | 1052.8296 | 85.89
5 | 3333.33 | 0.3 | 999.999 | 1.5 | 199.9998 | 200 | 15.5 | 2.7 | -0.5 | 2.7742 | 253.0845 | 459.7716 | 0.55046 | 835.2541 | 253.0845
5 | 3333.33 | 0.3 | 999.999 | 1.5 | 199.9998 | 200 | 13.5 | 1.3 | -0.3 | 2.7742 | 497.5623 | 244.2349 | 2.0372 | 119.8858 | 497.5623
5 | 3333.33 | 0.3 | 999.999 | 1.5 | 199.9998 | 200 | 13.5 | 1.7 | -0.1 | 2.7742 | 1449.3741 | 282.6399 | 5.128 | 55.1171 | 1449.3741
5 | 3333.33 | 0.3 | 999.999 | 1.5 | 199.9998 | 200 | 16.9 | 0.5 | -0.7 | 2.7747 | 56.6739 | 384.8657 | 0.14726 | 2613.5757 | 56.6739
5 | 3333.33 | 0.3 | 999.999 | 1.5 | 199.9998 | 200 | 14.7 | 1.9 | -0.5 | 2.7747 | 26.695 | 338.4641 | 0.078871 | 4291.3654 | 26.695
5 | 3333.33 | 0.3 | 999.999 | 1.5 | 199.9998 | 200 | 15.3 | 2.5 | -0.5 | 2.7762 | 186.8886 | 406.0674 | 0.46024 | 882.2944 | 186.8886
5 | 3333.33 | 0.3 | 999.999 | 1.5 | 199.9998 | 200 | 15.1 | 0.9 | -0.5 | 2.7772 | 56.9395 | 311.4537 | 0.18282 | 1703.6208 | 56.9395
5 | 3333.33 | 0.3 | 999.999 | 1.5 | 199.9998 | 200 | 17.3 | 0.7 | -0.7 | 2.7776 | 49.0685 | 455.1883 | 0.1078 | 4222.5933 | 49.0685
5 | 3333.33 | 0.3 | 999.999 | 1.5 | 199.9998 | 200 | 13.3 | 0.7 | -0.3 | 2.7776 | 567.7314 | 210.5354 | 2.6966 | 78.0741 | 567.7314
5 | 3333.33 | 0.3 | 999.999 | 1.5 | 199.9998 | 200 | 17.9 | 2.7 | -0.5 | 2.7781 | 276.646 | 684.724 | 0.40403 | 1694.7539 | 276.646
5 | 3333.33 | 0.3 | 999.999 | 1.5 | 199.9998 | 200 | 15.1 | 2.3 | -0.5 | 2.7791 | 126.8694 | 371.9392 | 0.3411 | 1090.403 | 126.8694
5 | 3333.33 | 0.3 | 999.999 | 1.5 | 199.9998 | 200 | 13.3 | 1.3 | -0.1 | 2.7791 | 1641.4413 | 256.3332 | 6.4035 | 40.0299 | 1641.4413
5 | 3333.33 | 0.3 | 999.999 | 1.5 | 199.9998 | 200 | 14.5 | 2.5 | -0.3 | 2.7805 | 702.3756 | 368.2502 | 1.9073 | 193.0708 | 702.3757
5 | 3333.33 | 0.3 | 999.999 | 1.5 | 199.9998 | 200 | 13.9 | 1.9 | -0.3 | 2.781 | 627.0308 | 297.8759 | 2.105 | 141.5083 | 627.0308
5 | 3333.33 | 0.3 | 999.999 | 1.5 | 199.9998 | 200 | 13.1 | 0.7 | -0.1 | 2.781 | 1051.6908 | 215.1677 | 4.8878 | 44.0216 | 1051.6908
5 | 3333.33 | 0.3 | 999.999 | 1.5 | 199.9998 | 200 | 15.1 | 3.1 | -0.1 | 2.7829 | 671.0078 | 657.7757 | 1.0201 | 644.8046 | 671.0078
5 | 3333.33 | 0.3 | 999.999 | 1.5 | 199.9998 | 200 | 13.3 | 0.5 | -0.3 | 2.7856 | 570.3556 | 204.0353 | 2.7954 | 72.9902 | 570.3556
5 | 3333.33 | 0.3 | 999.999 | 1.5 | 199.9998 | 200 | 15.1 | 1.1 | -0.5 | 2.7864 | 42.5682 | 314.7837 | 0.13523 | 2327.7661 | 42.5682
5 | 3333.33 | 0.3 | 999.999 | 1.5 | 199.9998 | 200 | 14.9 | 2.1 | -0.5 | 2.7864 | 36.9917 | 353.3569 | 0.10469 | 3375.3772 | 36.9917
5 | 3333.33 | 0.3 | 999.999 | 1.5 | 199.9998 | 200 | 14.1 | 2.1 | -0.3 | 2.7873 | 647.5227 | 315.6725 | 2.0512 | 153.8928 | 647.5227
5 | 3333.33 | 0.3 | 999.999 | 1.5 | 199.9998 | 200 | 14.3 | 2.3 | -0.3 | 2.7873 | 668.922 | 338.5391 | 1.9759 | 171.3334 | 668.922
5 | 3333.33 | 0.3 | 999.999 | 1.5 | 199.9998 | 200 | 13.7 | 1.9 | -0.1 | 2.7873 | 1233.834 | 303.4471 | 4.0661 | 74.6293 | 1233.834
5 | 3333.33 | 0.3 | 999.999 | 1.5 | 199.9998 | 200 | 14.5 | 2.7 | -0.1 | 2.788 | 1287.1742 | 469.5173 | 2.7415 | 171.2639 | 1287.1742
5 | 3333.33 | 0.3 | 999.999 | 1.5 | 199.9998 | 200 | 13.1 | 0.5 | -0.1 | 2.7888 | 914.3994 | 199.7574 | 4.5775 | 43.6385 | 914.3994
5 | 3333.33 | 0.3 | 999.999 | 1.5 | 199.9998 | 200 | 15.9 | 2.9 | -0.5 | 2.7907 | 206.8972 | 546.327 | 0.37871 | 1442.6161 | 206.8972
5 | 3333.33 | 0.3 | 999.999 | 1.5 | 199.9998 | 200 | 13.3 | 0.3 | -0.3 | 2.7911 | 554.1331 | 201.2062 | 2.7541 | 73.0581 | 554.1331
5 | 3333.33 | 0.3 | 999.999 | 1.5 | 199.9998 | 200 | 13.5 | 1.1 | -0.3 | 2.7927 | 522.8314 | 229.0638 | 2.2825 | 100.3579 | 522.8313
5 | 3333.33 | 0.3 | 999.999 | 1.5 | 199.9998 | 200 | 13.7 | 1.5 | -0.3 | 2.7931 | 445.0426 | 258.9745 | 1.7185 | 150.6997 | 445.0426
5 | 3333.33 | 0.3 | 999.999 | 1.5 | 199.9998 | 200 | 16.7 | 0.3 | -0.7 | 2.7936 | 65.7725 | 345.0626 | 0.19061 | 1810.3035 | 65.7725
5 | 3333.33 | 0.3 | 999.999 | 1.5 | 199.9998 | 200 | 13.3 | 0.1 | -0.3 | 2.7936 | 536.9247 | 199.5155 | 2.6911 | 74.1379 | 536.9247
5 | 3333.33 | 0.3 | 999.999 | 1.5 | 199.9998 | 200 | 13.1 | 0.3 | -0.1 | 2.794 | 907.2107 | 192.2431 | 4.7191 | 40.7374 | 907.2107
5 | 3333.33 | 0.3 | 999.999 | 1.5 | 199.9998 | 200 | 13.9 | 2.1 | -0.1 | 2.7944 | 1426.6667 | 326.7229 | 4.3666 | 74.8233 | 1426.6667
5 | 3333.33 | 0.3 | 999.999 | 1.5 | 199.9998 | 200 | 14.7 | 1.7 | -0.5 | 2.7948 | 22.8076 | 322.6309 | 0.070693 | 4563.8622 | 22.8076
5 | 3333.33 | 0.3 | 999.999 | 1.5 | 199.9998 | 200 | 14.1 | 2.3 | -0.1 | 2.7953 | 1369.2146 | 357.5827 | 3.8291 | 93.3859 | 1369.2146
5 | 3333.33 | 0.3 | 999.999 | 1.5 | 199.9998 | 200 | 14.3 | 2.5 | -0.1 | 2.7962 | 795.5269 | 413.8741 | 1.9221 | 215.3186 | 795.5269
5 | 3333.33 | 0.3 | 999.999 | 1.5 | 199.9998 | 200 | 13.1 | 0.1 | -0.1 | 2.7967 | 898.6631 | 187.897 | 4.7827 | 39.2865 | 898.6631
5 | 3333.33 | 0.3 | 999.999 | 1.5 | 199.9998 | 200 | 13.3 | 1.1 | -0.1 | 2.7967 | 1297.5573 | 244.1606 | 5.3144 | 45.9435 | 1297.5572
5 | 3333.33 | 0.3 | 999.999 | 1.5 | 199.9998 | 200 | 16.7 | 3.1 | -0.5 | 2.7982 | 544.2124 | 804.1789 | 0.67673 | 1188.3294 | 544.2124
5 | 3333.33 | 0.3 | 999.999 | 1.5 | 199.9998 | 200 | 13.5 | 1.5 | -0.1 | 2.7987 | 1610.2874 | 266.0229 | 6.0532 | 43.9475 | 1610.2874
5 | 3333.33 | 0.3 | 999.999 | 1.5 | 199.9998 | 200 | 16.5 | 0.1 | -0.7 | 2.7997 | 96.4988 | 324.338 | 0.29753 | 1090.1187 | 96.4988
5 | 3333.33 | 0.3 | 999.999 | 1.5 | 199.9998 | 200 | 15.1 | 1.3 | -0.5 | 2.8006 | 46.4443 | 318.2797 | 0.14592 | 2181.1473 | 46.4443
5 | 3333.33 | 0.3 | 999.999 | 1.5 | 199.9998 | 200 | 14.9 | 1.5 | -0.5 | 2.8011 | 60.4731 | 317.8072 | 0.19028 | 1670.1873 | 60.4731
5 | 3333.33 | 0.3 | 999.999 | 1.5 | 199.9998 | 200 | 15.5 | 3.1 | -0.3 | 2.8048 | 815.3372 | 638.0436 | 1.2779 | 499.3022 | 815.3372
5 | 3333.33 | 0.3 | 999.999 | 1.5 | 199.9998 | 200 | 14.9 | 2.7 | -0.3 | 2.8061 | 635.667 | 417.4025 | 1.5229 | 274.0819 | 635.667
5 | 3333.33 | 0.3 | 999.999 | 1.5 | 199.9998 | 200 | 13.5 | 0.9 | -0.3 | 2.8071 | 533.9787 | 218.9745 | 2.4385 | 89.7973 | 533.9787
5 | 3333.33 | 0.3 | 999.999 | 1.5 | 199.9998 | 200 | 13.9 | 1.7 | -0.3 | 2.8095 | 443.3243 | 275.9647 | 1.6065 | 171.7852 | 443.3242
5 | 3333.33 | 0.3 | 999.999 | 1.5 | 199.9998 | 200 | 14.9 | 2.9 | -0.1 | 2.8099 | 1049.7193 | 529.7478 | 1.9815 | 267.3407 | 1049.7193
5 | 3333.33 | 0.3 | 999.999 | 1.5 | 199.9998 | 200 | 13.3 | 0.9 | -0.1 | 2.8109 | 1126.1079 | 232.6294 | 4.8408 | 48.0562 | 1126.1079
5 | 3333.33 | 0.3 | 999.999 | 1.5 | 199.9998 | 200 | 15.3 | 0.5 | -0.5 | 2.8114 | 78.6559 | 304.9494 | 0.25793 | 1182.2917 | 78.6559
5 | 3333.33 | 0.3 | 999.999 | 1.5 | 199.9998 | 200 | 15.3 | 0.3 | -0.5 | 2.8123 | 79.1756 | 302.2003 | 0.262 | 1153.4487 | 79.1756
5 | 3333.33 | 0.3 | 999.999 | 1.5 | 199.9998 | 200 | 15.3 | 0.7 | -0.5 | 2.8128 | 71.339 | 307.9996 | 0.23162 | 1329.759 | 71.339
5 | 3333.33 | 0.3 | 999.999 | 1.5 | 199.9998 | 200 | 15.3 | 0.1 | -0.5 | 2.8143 | 86.3749 | 300.3998 | 0.28753 | 1044.7477 | 86.3749
5 | 3333.33 | 0.3 | 999.999 | 1.5 | 199.9998 | 200 | 15.3 | 2.9 | -0.3 | 2.8143 | 782.3635 | 457.1456 | 1.7114 | 267.1164 | 782.3635
5 | 3333.33 | 0.3 | 999.999 | 1.5 | 199.9998 | 200 | 17.1 | 0.5 | -0.7 | 2.8148 | 58.4047 | 384.8332 | 0.15177 | 2535.6982 | 58.4047
5 | 3333.33 | 0.3 | 999.999 | 1.5 | 199.9998 | 200 | 14.9 | 1.9 | -0.5 | 2.8148 | 26.3481 | 338.0165 | 0.077949 | 4336.3735 | 26.3481
5 | 3333.33 | 0.3 | 999.999 | 1.5 | 199.9998 | 200 | 13.7 | 1.3 | -0.3 | 2.8148 | 499.2518 | 242.9439 | 2.055 | 118.2204 | 499.2518
5 | 3333.33 | 0.3 | 999.999 | 1.5 | 199.9998 | 200 | 15.7 | 2.7 | -0.5 | 2.8152 | 256.9128 | 459.1188 | 0.55958 | 820.4736 | 256.9127
5 | 3333.33 | 0.3 | 999.999 | 1.5 | 199.9998 | 200 | 13.7 | 1.7 | -0.1 | 2.8152 | 1433.1361 | 283.1254 | 5.0618 | 55.9333 | 1433.1361
5 | 3333.33 | 0.3 | 999.999 | 1.5 | 199.9998 | 200 | 15.5 | 2.5 | -0.5 | 2.8167 | 187.5761 | 405.8136 | 0.46222 | 877.9617 | 187.5761
5 | 3333.33 | 0.3 | 999.999 | 1.5 | 199.9998 | 200 | 15.3 | 0.9 | -0.5 | 2.8172 | 56.6434 | 311.2025 | 0.18201 | 1709.7672 | 56.6434
5 | 3333.33 | 0.3 | 999.999 | 1.5 | 199.9998 | 200 | 17.5 | 0.7 | -0.7 | 2.8181 | 49.6283 | 454.7804 | 0.10913 | 4167.4889 | 49.6283
5 | 3333.33 | 0.3 | 999.999 | 1.5 | 199.9998 | 200 | 13.5 | 0.7 | -0.3 | 2.8181 | 564.8165 | 209.7618 | 2.6927 | 77.9014 | 564.8165
5 | 3333.33 | 0.3 | 999.999 | 1.5 | 199.9998 | 200 | 15.3 | 2.3 | -0.5 | 2.8196 | 126.546 | 371.617 | 0.34053 | 1091.2961 | 126.546
5 | 3333.33 | 0.3 | 999.999 | 1.5 | 199.9998 | 200 | 13.5 | 1.3 | -0.1 | 2.8196 | 1550.0563 | 253.3445 | 6.1184 | 41.4072 | 1550.0563
5 | 3333.33 | 0.3 | 999.999 | 1.5 | 199.9998 | 200 | 14.7 | 2.5 | -0.3 | 2.8211 | 699.1106 | 367.4248 | 1.9027 | 193.1039 | 699.1106
5 | 3333.33 | 0.3 | 999.999 | 1.5 | 199.9998 | 200 | 14.1 | 1.9 | -0.3 | 2.8215 | 615.2187 | 297.2478 | 2.0697 | 143.6176 | 615.2187
5 | 3333.33 | 0.3 | 999.999 | 1.5 | 199.9998 | 200 | 13.3 | 0.7 | -0.1 | 2.8215 | 1008.6968 | 209.878 | 4.8061 | 43.669 | 1008.6968
5 | 3333.33 | 0.3 | 999.999 | 1.5 | 199.9998 | 200 | 15.3 | 3.1 | -0.1 | 2.8234 | 657.282 | 657.0129 | 1.0004 | 656.7439 | 657.282
5 | 3333.33 | 0.3 | 999.999 | 1.5 | 199.9998 | 200 | 15.3 | 1.1 | -0.5 | 2.8264 | 35.0706 | 314.5566 | 0.11149 | 2821.3328 | 35.0706
5 | 3333.33 | 0.3 | 999.999 | 1.5 | 199.9998 | 200 | 13.5 | 0.5 | -0.3 | 2.8264 | 586.7108 | 203.4777 | 2.8834 | 70.5683 | 586.7108
5 | 3333.33 | 0.3 | 999.999 | 1.5 | 199.9998 | 200 | 15.1 | 2.1 | -0.5 | 2.8269 | 43.967 | 353.3648 | 0.12442 | 2840.0108 | 43.967
5 | 3333.33 | 0.3 | 999.999 | 1.5 | 199.9998 | 200 | 14.3 | 2.1 | -0.3 | 2.8277 | 593.3056 | 314.8725 | 1.8843 | 167.1056 | 593.3056
5 | 3333.33 | 0.3 | 999.999 | 1.5 | 199.9998 | 200 | 14.5 | 2.3 | -0.3 | 2.8277 | 611.9334 | 337.5318 | 1.813 | 186.1766 | 611.9334
5 | 3333.33 | 0.3 | 999.999 | 1.5 | 199.9998 | 200 | 13.9 | 1.9 | -0.1 | 2.8277 | 1233.445 | 301.1183 | 4.0962 | 73.5114 | 1233.4449
5 | 3333.33 | 0.3 | 999.999 | 1.5 | 199.9998 | 200 | 14.7 | 2.7 | -0.1 | 2.8285 | 1109.8977 | 468.0286 | 2.3714 | 197.3612 | 1109.8977
5 | 3333.33 | 0.3 | 999.999 | 1.5 | 199.9998 | 200 | 13.3 | 0.5 | -0.1 | 2.8294 | 876.8531 | 197.8527 | 4.4318 | 44.6434 | 876.8531
5 | 3333.33 | 0.3 | 999.999 | 1.5 | 199.9998 | 200 | 16.1 | 2.9 | -0.5 | 2.8313 | 225.838 | 545.7469 | 0.41381 | 1318.8197 | 225.838
5 | 3333.33 | 0.3 | 999.999 | 1.5 | 199.9998 | 200 | 13.5 | 0.3 | -0.3 | 2.8317 | 543.4512 | 200.422 | 2.7115 | 73.9146 | 543.4512
5 | 3333.33 | 0.3 | 999.999 | 1.5 | 199.9998 | 200 | 13.7 | 1.1 | -0.3 | 2.8331 | 499.4934 | 228.1572 | 2.1893 | 104.217 | 499.4934
5 | 3333.33 | 0.3 | 999.999 | 1.5 | 199.9998 | 200 | 16.9 | 0.3 | -0.7 | 2.8336 | 65.0495 | 345.0101 | 0.18854 | 1829.8678 | 65.0495
5 | 3333.33 | 0.3 | 999.999 | 1.5 | 199.9998 | 200 | 13.9 | 1.5 | -0.3 | 2.8336 | 451.1137 | 258.299 | 1.7465 | 147.897 | 451.1137
5 | 3333.33 | 0.3 | 999.999 | 1.5 | 199.9998 | 200 | 13.5 | 0.1 | -0.3 | 2.8344 | 532.8734 | 199.0623 | 2.6769 | 74.3625 | 532.8734
5 | 3333.33 | 0.3 | 999.999 | 1.5 | 199.9998 | 200 | 14.9 | 1.7 | -0.5 | 2.8349 | 27.6754 | 322.3961 | 0.085843 | 3755.6608 | 27.6754
5 | 3333.33 | 0.3 | 999.999 | 1.5 | 199.9998 | 200 | 13.3 | 0.3 | -0.1 | 2.8349 | 912.5676 | 192.2452 | 4.7469 | 40.4992 | 912.5676
5 | 3333.33 | 0.3 | 999.999 | 1.5 | 199.9998 | 200 | 14.1 | 2.1 | -0.1 | 2.8349 | 1424.5784 | 324.8316 | 4.3856 | 74.0679 | 1424.5784
5 | 3333.33 | 0.3 | 999.999 | 1.5 | 199.9998 | 200 | 14.3 | 2.3 | -0.1 | 2.8363 | 1369.6767 | 359.3301 | 3.8118 | 94.269 | 1369.6767
5 | 3333.33 | 0.3 | 999.999 | 1.5 | 199.9998 | 200 | 14.5 | 2.5 | -0.1 | 2.8368 | 789.993 | 412.9857 | 1.9129 | 215.8971 | 789.993
5 | 3333.33 | 0.3 | 999.999 | 1.5 | 199.9998 | 200 | 13.3 | 0.1 | -0.1 | 2.8372 | 870.2657 | 186.2071 | 4.6736 | 39.842 | 870.2657
5 | 3333.33 | 0.3 | 999.999 | 1.5 | 199.9998 | 200 | 13.5 | 1.1 | -0.1 | 2.8372 | 1216.6604 | 241.7319 | 5.0331 | 48.0284 | 1216.6604
5 | 3333.33 | 0.3 | 999.999 | 1.5 | 199.9998 | 200 | 16.7 | 0.1 | -0.7 | 2.8395 | 86.3831 | 324.3269 | 0.26635 | 1217.6903 | 86.3831
5 | 3333.33 | 0.3 | 999.999 | 1.5 | 199.9998 | 200 | 13.7 | 1.5 | -0.1 | 2.8395 | 1599.8009 | 266.2985 | 6.0075 | 44.3273 | 1599.8009
5 | 3333.33 | 0.3 | 999.999 | 1.5 | 199.9998 | 200 | 15.3 | 1.3 | -0.5 | 2.8404 | 51.2385 | 318.0206 | 0.16112 | 1973.8491 | 51.2385
5 | 3333.33 | 0.3 | 999.999 | 1.5 | 199.9998 | 200 | 15.1 | 1.5 | -0.5 | 2.8404 | 50.9776 | 317.6262 | 0.1605 | 1979.0328 | 50.9776
5 | 3333.33 | 0.3 | 999.999 | 1.5 | 199.9998 | 200 | 16.9 | 3.1 | -0.5 | 2.8404 | 216.8233 | 802.5393 | 0.27017 | 2970.4794 | 216.8233
5 | 3333.33 | 0.3 | 999.999 | 1.5 | 199.9998 | 200 | 15.7 | 3.1 | -0.3 | 2.8456 | 834.8816 | 637.3849 | 1.3099 | 486.6073 | 834.8816
5 | 3333.33 | 0.3 | 999.999 | 1.5 | 199.9998 | 200 | 15.1 | 2.7 | -0.3 | 2.8465 | 606.7823 | 416.3837 | 1.4573 | 285.7291 | 606.7823
5 | 3333.33 | 0.3 | 999.999 | 1.5 | 199.9998 | 200 | 13.7 | 0.9 | -0.3 | 2.8479 | 539.9873 | 218.7538 | 2.4685 | 88.6192 | 539.9873
5 | 3333.33 | 0.3 | 999.999 | 1.5 | 199.9998 | 200 | 14.1 | 1.7 | -0.3 | 2.8503 | 458.7381 | 275.5974 | 1.6645 | 165.5714 | 458.7381
5 | 3333.33 | 0.3 | 999.999 | 1.5 | 199.9998 | 200 | 15.1 | 2.9 | -0.1 | 2.8503 | 1048.9468 | 528.3303 | 1.9854 | 266.1078 | 1048.9468
5 | 3333.33 | 0.3 | 999.999 | 1.5 | 199.9998 | 200 | 15.5 | 0.5 | -0.5 | 2.8513 | 79.4693 | 304.7293 | 0.26079 | 1168.501 | 79.4693
5 | 3333.33 | 0.3 | 999.999 | 1.5 | 199.9998 | 200 | 13.5 | 0.9 | -0.1 | 2.8513 | 1022.4552 | 227.9304 | 4.4858 | 50.8113 | 1022.4552
5 | 3333.33 | 0.3 | 999.999 | 1.5 | 199.9998 | 200 | 15.5 | 0.3 | -0.5 | 2.8523 | 79.5373 | 301.9711 | 0.26339 | 1146.463 | 79.5373
5 | 3333.33 | 0.3 | 999.999 | 1.5 | 199.9998 | 200 | 15.5 | 0.7 | -0.5 | 2.8528 | 71.7826 | 307.767 | 0.23324 | 1319.5466 | 71.7826
5 | 3333.33 | 0.3 | 999.999 | 1.5 | 199.9998 | 200 | 17.3 | 0.5 | -0.7 | 2.8542 | 57.6957 | 385.2938 | 0.14974 | 2573.0054 | 57.6957
5 | 3333.33 | 0.3 | 999.999 | 1.5 | 199.9998 | 200 | 15.5 | 0.1 | -0.5 | 2.8547 | 87.1465 | 300.1039 | 0.29039 | 1033.4598 | 87.1465
5 | 3333.33 | 0.3 | 999.999 | 1.5 | 199.9998 | 200 | 15.1 | 1.9 | -0.5 | 2.8547 | 22.9418 | 337.5532 | 0.067965 | 4966.5804 | 22.9418
5 | 3333.33 | 0.3 | 999.999 | 1.5 | 199.9998 | 200 | 15.5 | 2.9 | -0.3 | 2.8547 | 799.4255 | 456.2872 | 1.752 | 260.4345 | 799.4255
5 | 3333.33 | 0.3 | 999.999 | 1.5 | 199.9998 | 200 | 15.9 | 2.7 | -0.5 | 2.8557 | 252.918 | 458.8739 | 0.55117 | 832.5435 | 252.918
5 | 3333.33 | 0.3 | 999.999 | 1.5 | 199.9998 | 200 | 13.9 | 1.3 | -0.3 | 2.8557 | 498.2241 | 242.7788 | 2.0522 | 118.3033 | 498.2241
5 | 3333.33 | 0.3 | 999.999 | 1.5 | 199.9998 | 200 | 13.9 | 1.7 | -0.1 | 2.8557 | 1456.6423 | 280.8626 | 5.1863 | 54.1545 | 1456.6424
5 | 3333.33 | 0.3 | 999.999 | 1.5 | 199.9998 | 200 | 15.5 | 0.9 | -0.5 | 2.8571 | 57.0279 | 310.9628 | 0.18339 | 1695.6227 | 57.0279
5 | 3333.33 | 0.3 | 999.999 | 1.5 | 199.9998 | 200 | 15.7 | 2.5 | -0.5 | 2.8576 | 187.6642 | 405.302 | 0.46302 | 875.3384 | 187.6642
5 | 3333.33 | 0.3 | 999.999 | 1.5 | 199.9998 | 200 | 17.7 | 0.7 | -0.7 | 2.8586 | 48.8072 | 454.4703 | 0.10739 | 4231.8221 | 48.8072
5 | 3333.33 | 0.3 | 999.999 | 1.5 | 199.9998 | 200 | 13.7 | 0.7 | -0.3 | 2.8591 | 566.0663 | 209.4059 | 2.7032 | 77.4659 | 566.0663
5 | 3333.33 | 0.3 | 999.999 | 1.5 | 199.9998 | 200 | 15.5 | 2.3 | -0.5 | 2.8605 | 127.9224 | 371.1491 | 0.34467 | 1076.8376 | 127.9224
5 | 3333.33 | 0.3 | 999.999 | 1.5 | 199.9998 | 200 | 13.7 | 1.3 | -0.1 | 2.8605 | 1603.1094 | 253.9989 | 6.3115 | 40.2439 | 1603.1094
5 | 3333.33 | 0.3 | 999.999 | 1.5 | 199.9998 | 200 | 14.9 | 2.5 | -0.3 | 2.8614 | 691.7463 | 366.5354 | 1.8873 | 194.216 | 691.7463
5 | 3333.33 | 0.3 | 999.999 | 1.5 | 199.9998 | 200 | 14.3 | 1.9 | -0.3 | 2.8619 | 625.9674 | 296.6092 | 2.1104 | 140.5457 | 625.9675
5 | 3333.33 | 0.3 | 999.999 | 1.5 | 199.9998 | 200 | 13.5 | 0.7 | -0.1 | 2.8624 | 1018.3353 | 210.428 | 4.8394 | 43.4827 | 1018.3353
5 | 3333.33 | 0.3 | 999.999 | 1.5 | 199.9998 | 200 | 15.5 | 3.1 | -0.1 | 2.8641 | 891.2089 | 655.9579 | 1.3586 | 482.8057 | 891.2089
5 | 3333.33 | 0.3 | 999.999 | 1.5 | 199.9998 | 200 | 15.5 | 1.1 | -0.5 | 2.8659 | 33.5096 | 314.4468 | 0.10657 | 2950.6987 | 33.5096
5 | 3333.33 | 0.3 | 999.999 | 1.5 | 199.9998 | 200 | 13.7 | 0.5 | -0.3 | 2.8668 | 574.9438 | 202.6602 | 2.837 | 71.4351 | 574.9438
5 | 3333.33 | 0.3 | 999.999 | 1.5 | 199.9998 | 200 | 15.3 | 2.1 | -0.5 | 2.8677 | 32.9896 | 352.9253 | 0.093475 | 3775.6253 | 32.9896
5 | 3333.33 | 0.3 | 999.999 | 1.5 | 199.9998 | 200 | 14.5 | 2.1 | -0.3 | 2.868 | 648.7803 | 314.3507 | 2.0639 | 152.3109 | 648.7803
5 | 3333.33 | 0.3 | 999.999 | 1.5 | 199.9998 | 200 | 14.7 | 2.3 | -0.3 | 2.868 | 656.0666 | 336.8129 | 1.9479 | 172.9138 | 656.0666
5 | 3333.33 | 0.3 | 999.999 | 1.5 | 199.9998 | 200 | 14.1 | 1.9 | -0.1 | 2.8684 | 1250.2428 | 300.7151 | 4.1576 | 72.3296 | 1250.2428
5 | 3333.33 | 0.3 | 999.999 | 1.5 | 199.9998 | 200 | 14.9 | 2.7 | -0.1 | 2.8694 | 1068.6656 | 468.2699 | 2.2822 | 205.1874 | 1068.6656
5 | 3333.33 | 0.3 | 999.999 | 1.5 | 199.9998 | 200 | 13.5 | 0.5 | -0.1 | 2.8699 | 859.3264 | 195.2754 | 4.4006 | 44.3749 | 859.3264
5 | 3333.33 | 0.3 | 999.999 | 1.5 | 199.9998 | 200 | 16.3 | 2.9 | -0.5 | 2.8712 | 218.3067 | 545.5117 | 0.40019 | 1363.1416 | 218.3067
5 | 3333.33 | 0.3 | 999.999 | 1.5 | 199.9998 | 200 | 13.7 | 0.3 | -0.3 | 2.8721 | 541.2419 | 199.6551 | 2.7109 | 73.6494 | 541.2419
5 | 3333.33 | 0.3 | 999.999 | 1.5 | 199.9998 | 200 | 17.1 | 0.3 | -0.7 | 2.8735 | 64.9626 | 345.0788 | 0.18825 | 1833.0447 | 64.9626
5 | 3333.33 | 0.3 | 999.999 | 1.5 | 199.9998 | 200 | 13.9 | 1.1 | -0.3 | 2.8735 | 494.2203 | 227.1638 | 2.1756 | 104.4138 | 494.2203
5 | 3333.33 | 0.3 | 999.999 | 1.5 | 199.9998 | 200 | 14.1 | 1.5 | -0.3 | 2.8743 | 481.9515 | 257.8469 | 1.8691 | 137.9497 | 481.9515
5 | 3333.33 | 0.3 | 999.999 | 1.5 | 199.9998 | 200 | 13.7 | 0.1 | -0.3 | 2.8747 | 522.2558 | 198.3244 | 2.6333 | 75.3128 | 522.2558
5 | 3333.33 | 0.3 | 999.999 | 1.5 | 199.9998 | 200 | 15.1 | 1.7 | -0.5 | 2.8752 | 28.4337 | 322.2248 | 0.088242 | 3651.6171 | 28.4337
5 | 3333.33 | 0.3 | 999.999 | 1.5 | 199.9998 | 200 | 13.5 | 0.3 | -0.1 | 2.8752 | 904.7561 | 189.4748 | 4.7751 | 39.68 | 904.7562
5 | 3333.33 | 0.3 | 999.999 | 1.5 | 199.9998 | 200 | 14.3 | 2.1 | -0.1 | 2.8757 | 1443.826 | 325.4033 | 4.437 | 73.338 | 1443.8261
5 | 3333.33 | 0.3 | 999.999 | 1.5 | 199.9998 | 200 | 14.5 | 2.3 | -0.1 | 2.8766 | 1351.7376 | 356.5149 | 3.7915 | 94.0292 | 1351.7377
5 | 3333.33 | 0.3 | 999.999 | 1.5 | 199.9998 | 200 | 14.7 | 2.5 | -0.1 | 2.8771 | 787.7902 | 411.641 | 1.9138 | 215.0932 | 787.7902
5 | 3333.33 | 0.3 | 999.999 | 1.5 | 199.9998 | 200 | 13.5 | 0.1 | -0.1 | 2.8779 | 879.9515 | 185.1474 | 4.7527 | 38.9562 | 879.9515
5 | 3333.33 | 0.3 | 999.999 | 1.5 | 199.9998 | 200 | 13.7 | 1.1 | -0.1 | 2.8779 | 1301.2578 | 239.9861 | 5.4222 | 44.2597 | 1301.2578
5 | 3333.33 | 0.3 | 999.999 | 1.5 | 199.9998 | 200 | 16.9 | 0.1 | -0.7 | 2.8797 | 88.1009 | 324.222 | 0.27173 | 1193.1767 | 88.1009
5 | 3333.33 | 0.3 | 999.999 | 1.5 | 199.9998 | 200 | 13.9 | 1.5 | -0.1 | 2.8797 | 1450.9783 | 262.0035 | 5.538 | 47.31 | 1450.9784
5 | 3333.33 | 0.3 | 999.999 | 1.5 | 199.9998 | 200 | 17.1 | 3.1 | -0.5 | 2.8802 | 186.9863 | 802.1749 | 0.2331 | 3441.3466 | 186.9863
5 | 3333.33 | 0.3 | 999.999 | 1.5 | 199.9998 | 200 | 15.5 | 1.3 | -0.5 | 2.8807 | 49.1147 | 317.7965 | 0.15455 | 2056.3004 | 49.1147
5 | 3333.33 | 0.3 | 999.999 | 1.5 | 199.9998 | 200 | 15.3 | 1.5 | -0.5 | 2.8807 | 51.1616 | 317.4419 | 0.16117 | 1969.6301 | 51.1616
5 | 3333.33 | 0.3 | 999.999 | 1.5 | 199.9998 | 200 | 15.9 | 3.1 | -0.3 | 2.886 | 1206.2134 | 636.9175 | 1.8938 | 336.3119 | 1206.2134
5 | 3333.33 | 0.3 | 999.999 | 1.5 | 199.9998 | 200 | 15.3 | 2.7 | -0.3 | 2.8869 | 642.4046 | 415.5506 | 1.5459 | 268.8062 | 642.4046
5 | 3333.33 | 0.3 | 999.999 | 1.5 | 199.9998 | 200 | 13.9 | 0.9 | -0.3 | 2.8883 | 533.1653 | 217.9211 | 2.4466 | 89.0711 | 533.1653
5 | 3333.33 | 0.3 | 999.999 | 1.5 | 199.9998 | 200 | 14.3 | 1.7 | -0.3 | 2.8907 | 443.1111 | 274.8275 | 1.6123 | 170.4542 | 443.1111
5 | 3333.33 | 0.3 | 999.999 | 1.5 | 199.9998 | 200 | 15.3 | 2.9 | -0.1 | 2.8911 | 1046.9101 | 528.342 | 1.9815 | 266.6373 | 1046.9101
5 | 3333.33 | 0.3 | 999.999 | 1.5 | 199.9998 | 200 | 15.7 | 0.5 | -0.5 | 2.8916 | 78.4842 | 304.4621 | 0.25778 | 1181.0942 | 78.4842
5 | 3333.33 | 0.3 | 999.999 | 1.5 | 199.9998 | 200 | 13.7 | 0.9 | -0.1 | 2.8921 | 1046.1292 | 228.2143 | 4.584 | 49.7852 | 1046.1292
5 | 3333.33 | 0.3 | 999.999 | 1.5 | 199.9998 | 200 | 15.7 | 0.3 | -0.5 | 2.8926 | 79.4918 | 301.6841 | 0.26349 | 1144.9391 | 79.4918
5 | 3333.33 | 0.3 | 999.999 | 1.5 | 199.9998 | 200 | 15.7 | 0.7 | -0.5 | 2.8931 | 70.8528 | 307.5064 | 0.23041 | 1334.6012 | 70.8528
5 | 3333.33 | 0.3 | 999.999 | 1.5 | 199.9998 | 200 | 17.5 | 0.5 | -0.7 | 2.894 | 60.0524 | 385.4128 | 0.15581 | 2473.556 | 60.0524
5 | 3333.33 | 0.3 | 999.999 | 1.5 | 199.9998 | 200 | 15.7 | 0.1 | -0.5 | 2.895 | 87.5184 | 299.8039 | 0.29192 | 1027.011 | 87.5184
5 | 3333.33 | 0.3 | 999.999 | 1.5 | 199.9998 | 200 | 15.3 | 1.9 | -0.5 | 2.8954 | 25.5713 | 337.2477 | 0.075824 | 4447.7949 | 25.5713
5 | 3333.33 | 0.3 | 999.999 | 1.5 | 199.9998 | 200 | 15.7 | 2.9 | -0.3 | 2.8954 | 785.2456 | 456.2871 | 1.7209 | 265.1373 | 785.2456
5 | 3333.33 | 0.3 | 999.999 | 1.5 | 199.9998 | 200 | 14.1 | 1.3 | -0.3 | 2.8959 | 494.7725 | 241.4842 | 2.0489 | 117.8614 | 494.7725
5 | 3333.33 | 0.3 | 999.999 | 1.5 | 199.9998 | 200 | 16.1 | 2.7 | -0.5 | 2.8964 | 245.5444 | 458.6137 | 0.53541 | 856.5722 | 245.5444
5 | 3333.33 | 0.3 | 999.999 | 1.5 | 199.9998 | 200 | 14.1 | 1.7 | -0.1 | 2.8964 | 1461.3841 | 280.6443 | 5.2072 | 53.895 | 1461.3841
5 | 3333.33 | 0.3 | 999.999 | 1.5 | 199.9998 | 200 | 15.7 | 0.9 | -0.5 | 2.8973 | 57.4198 | 310.7216 | 0.18479 | 1681.4397 | 57.4198
5 | 3333.33 | 0.3 | 999.999 | 1.5 | 199.9998 | 200 | 15.9 | 2.5 | -0.5 | 2.8978 | 175.031 | 405.3102 | 0.43184 | 938.5557 | 175.0311
5 | 3333.33 | 0.3 | 999.999 | 1.5 | 199.9998 | 200 | 17.9 | 0.7 | -0.7 | 2.8988 | 48.0979 | 454.2916 | 0.10587 | 4290.8472 | 48.0979
5 | 3333.33 | 0.3 | 999.999 | 1.5 | 199.9998 | 200 | 13.9 | 0.7 | -0.3 | 2.8993 | 562.9512 | 208.6172 | 2.6985 | 77.3089 | 562.9512
5 | 3333.33 | 0.3 | 999.999 | 1.5 | 199.9998 | 200 | 15.7 | 2.3 | -0.5 | 2.9012 | 132.8838 | 370.7994 | 0.35837 | 1034.6799 | 132.8838
5 | 3333.33 | 0.3 | 999.999 | 1.5 | 199.9998 | 200 | 13.9 | 1.3 | -0.1 | 2.9012 | 1596.2231 | 253.3678 | 6.3 | 40.217 | 1596.2231
5 | 3333.33 | 0.3 | 999.999 | 1.5 | 199.9998 | 200 | 15.1 | 2.5 | -0.3 | 2.9021 | 704.6603 | 366.1113 | 1.9247 | 190.2157 | 704.6603
5 | 3333.33 | 0.3 | 999.999 | 1.5 | 199.9998 | 200 | 14.5 | 1.9 | -0.3 | 2.9026 | 616.9029 | 296.144 | 2.0831 | 142.1638 | 616.9029
5 | 3333.33 | 0.3 | 999.999 | 1.5 | 199.9998 | 200 | 13.7 | 0.7 | -0.1 | 2.9026 | 999.1982 | 204.778 | 4.8794 | 41.9677 | 999.1982
5 | 3333.33 | 0.3 | 999.999 | 1.5 | 199.9998 | 200 | 15.7 | 3.1 | -0.1 | 2.9044 | 643.9037 | 655.6986 | 0.98201 | 667.7096 | 643.9037
5 | 3333.33 | 0.3 | 999.999 | 1.5 | 199.9998 | 200 | 15.7 | 1.1 | -0.5 | 2.9068 | 36.5079 | 314.082 | 0.11624 | 2702.0903 | 36.5079
5 | 3333.33 | 0.3 | 999.999 | 1.5 | 199.9998 | 200 | 13.9 | 0.5 | -0.3 | 2.9073 | 564.2216 | 202.0664 | 2.7923 | 72.3667 | 564.2216
5 | 3333.33 | 0.3 | 999.999 | 1.5 | 199.9998 | 200 | 15.5 | 2.1 | -0.5 | 2.9081 | 29.2131 | 352.4591 | 0.082884 | 4252.4627 | 29.2131
5 | 3333.33 | 0.3 | 999.999 | 1.5 | 199.9998 | 200 | 14.7 | 2.1 | -0.3 | 2.9086 | 641.1545 | 313.9696 | 2.0421 | 153.7491 | 641.1546
5 | 3333.33 | 0.3 | 999.999 | 1.5 | 199.9998 | 200 | 14.9 | 2.3 | -0.3 | 2.909 | 645.4678 | 336.8356 | 1.9163 | 175.7768 | 645.4678
5 | 3333.33 | 0.3 | 999.999 | 1.5 | 199.9998 | 200 | 14.3 | 1.9 | -0.1 | 2.909 | 1239.0638 | 300.3096 | 4.126 | 72.7855 | 1239.0638
5 | 3333.33 | 0.3 | 999.999 | 1.5 | 199.9998 | 200 | 15.1 | 2.7 | -0.1 | 2.91 | 1100.2606 | 467.8253 | 2.3519 | 198.917 | 1100.2606
5 | 3333.33 | 0.3 | 999.999 | 1.5 | 199.9998 | 200 | 13.7 | 0.5 | -0.1 | 2.9104 | 857.5486 | 194.3562 | 4.4123 | 44.0492 | 857.5486
5 | 3333.33 | 0.3 | 999.999 | 1.5 | 199.9998 | 200 | 16.5 | 2.9 | -0.5 | 2.9116 | 290.1577 | 545.5164 | 0.5319 | 1025.6083 | 290.1577
5 | 3333.33 | 0.3 | 999.999 | 1.5 | 199.9998 | 200 | 13.9 | 0.3 | -0.3 | 2.9129 | 548.3822 | 199.4093 | 2.75 | 72.5116 | 548.3822
5 | 3333.33 | 0.3 | 999.999 | 1.5 | 199.9998 | 200 | 17.3 | 0.3 | -0.7 | 2.9133 | 63.6955 | 345.1792 | 0.18453 | 1870.5994 | 63.6955
5 | 3333.33 | 0.3 | 999.999 | 1.5 | 199.9998 | 200 | 14.1 | 1.1 | -0.3 | 2.9141 | 504.2779 | 226.6757 | 2.2247 | 101.8919 | 504.2779
5 | 3333.33 | 0.3 | 999.999 | 1.5 | 199.9998 | 200 | 14.3 | 1.5 | -0.3 | 2.9145 | 477.7581 | 257.0529 | 1.8586 | 138.3047 | 477.7581
5 | 3333.33 | 0.3 | 999.999 | 1.5 | 199.9998 | 200 | 15.3 | 1.7 | -0.5 | 2.9155 | 26.9668 | 322.1653 | 0.083705 | 3848.8301 | 26.9668
5 | 3333.33 | 0.3 | 999.999 | 1.5 | 199.9998 | 200 | 13.9 | 0.1 | -0.3 | 2.9155 | 526.2971 | 198.0031 | 2.658 | 74.4926 | 526.2971
5 | 3333.33 | 0.3 | 999.999 | 1.5 | 199.9998 | 200 | 13.7 | 0.3 | -0.1 | 2.9159 | 897.1323 | 189.228 | 4.741 | 39.913 | 897.1323
5 | 3333.33 | 0.3 | 999.999 | 1.5 | 199.9998 | 200 | 14.5 | 2.1 | -0.1 | 2.9164 | 1446.011 | 325.8654 | 4.4374 | 73.4353 | 1446.011
5 | 3333.33 | 0.3 | 999.999 | 1.5 | 199.9998 | 200 | 14.7 | 2.3 | -0.1 | 2.9172 | 1339.1467 | 355.8483 | 3.7633 | 94.5587 | 1339.1467
5 | 3333.33 | 0.3 | 999.999 | 1.5 | 199.9998 | 200 | 14.9 | 2.5 | -0.1 | 2.9176 | 903.1196 | 410.7153 | 2.1989 | 186.7826 | 903.1195
5 | 3333.33 | 0.3 | 999.999 | 1.5 | 199.9998 | 200 | 13.7 | 0.1 | -0.1 | 2.9185 | 867.2245 | 184.462 | 4.7014 | 39.2358 | 867.2245
5 | 3333.33 | 0.3 | 999.999 | 1.5 | 199.9998 | 200 | 13.9 | 1.1 | -0.1 | 2.9185 | 1199.7565 | 239.2191 | 5.0153 | 47.6978 | 1199.7565
5 | 3333.33 | 0.3 | 999.999 | 1.5 | 199.9998 | 200 | 17.1 | 0.1 | -0.7 | 2.9199 | 89.1219 | 324.0791 | 0.275 | 1178.4673 | 89.1219
5 | 3333.33 | 0.3 | 999.999 | 1.5 | 199.9998 | 200 | 17.3 | 3.1 | -0.5 | 2.9204 | 153.0456 | 801.6565 | 0.19091 | 4199.0957 | 153.0456
5 | 3333.33 | 0.3 | 999.999 | 1.5 | 199.9998 | 200 | 14.1 | 1.5 | -0.1 | 2.9204 | 1448.5921 | 261.5834 | 5.5378 | 47.2361 | 1448.5921
5 | 3333.33 | 0.3 | 999.999 | 1.5 | 199.9998 | 200 | 15.7 | 1.3 | -0.5 | 2.9213 | 51.7336 | 317.4743 | 0.16295 | 1948.2482 | 51.7336
5 | 3333.33 | 0.3 | 999.999 | 1.5 | 199.9998 | 200 | 15.5 | 1.5 | -0.5 | 2.9213 | 50.789 | 317.1444 | 0.16014 | 1980.3603 | 50.789
5 | 3333.33 | 0.3 | 999.999 | 1.5 | 199.9998 | 200 | 16.1 | 3.1 | -0.3 | 2.9264 | 966.4203 | 636.3755 | 1.5186 | 419.0452 | 966.4203
5 | 3333.33 | 0.3 | 999.999 | 1.5 | 199.9998 | 200 | 15.5 | 2.7 | -0.3 | 2.9279 | 581.1144 | 415.6174 | 1.3982 | 297.2526 | 581.1144
5 | 3333.33 | 0.3 | 999.999 | 1.5 | 199.9998 | 200 | 14.1 | 0.9 | -0.3 | 2.9288 | 520.3339 | 217.467 | 2.3927 | 90.8876 | 520.3339
5 | 3333.33 | 0.3 | 999.999 | 1.5 | 199.9998 | 200 | 14.5 | 1.7 | -0.3 | 2.9312 | 444.2964 | 274.381 | 1.6193 | 169.4475 | 444.2964
5 | 3333.33 | 0.3 | 999.999 | 1.5 | 199.9998 | 200 | 15.9 | 0.5 | -0.5 | 2.9317 | 79.6644 | 304.2145 | 0.26187 | 1161.7042 | 79.6644
5 | 3333.33 | 0.3 | 999.999 | 1.5 | 199.9998 | 200 | 15.5 | 2.9 | -0.1 | 2.9317 | 1047.3135 | 527.7828 | 1.9844 | 265.9707 | 1047.3135
5 | 3333.33 | 0.3 | 999.999 | 1.5 | 199.9998 | 200 | 13.9 | 0.9 | -0.1 | 2.9326 | 1015.7 | 226.2253 | 4.4898 | 50.3868 | 1015.7
5 | 3333.33 | 0.3 | 999.999 | 1.5 | 199.9998 | 200 | 15.9 | 0.3 | -0.5 | 2.9331 | 78.876 | 301.3415 | 0.26175 | 1151.2591 | 78.876
5 | 3333.33 | 0.3 | 999.999 | 1.5 | 199.9998 | 200 | 15.9 | 0.7 | -0.5 | 2.9336 | 72.5105 | 307.1469 | 0.23608 | 1301.0429 | 72.5105
5 | 3333.33 | 0.3 | 999.999 | 1.5 | 199.9998 | 200 | 17.7 | 0.5 | -0.7 | 2.9341 | 57.2598 | 385.3942 | 0.14857 | 2593.9438 | 57.2598
5 | 3333.33 | 0.3 | 999.999 | 1.5 | 199.9998 | 200 | 15.9 | 0.1 | -0.5 | 2.935 | 87.7624 | 299.537 | 0.29299 | 1022.3336 | 87.7624
5 | 3333.33 | 0.3 | 999.999 | 1.5 | 199.9998 | 200 | 15.5 | 1.9 | -0.5 | 2.935 | 23.3268 | 336.7852 | 0.069263 | 4862.3968 | 23.3268
5 | 3333.33 | 0.3 | 999.999 | 1.5 | 199.9998 | 200 | 15.9 | 2.9 | -0.3 | 2.936 | 791.4715 | 455.7561 | 1.7366 | 262.4398 | 791.4715
5 | 3333.33 | 0.3 | 999.999 | 1.5 | 199.9998 | 200 | 16.3 | 2.7 | -0.5 | 2.9365 | 247.8365 | 458.3583 | 0.5407 | 847.7054 | 247.8365
5 | 3333.33 | 0.3 | 999.999 | 1.5 | 199.9998 | 200 | 14.3 | 1.3 | -0.3 | 2.9365 | 475.0451 | 241.0874 | 1.9704 | 122.3529 | 475.0451
5 | 3333.33 | 0.3 | 999.999 | 1.5 | 199.9998 | 200 | 14.3 | 1.7 | -0.1 | 2.937 | 1456.3596 | 280.2735 | 5.1962 | 53.9381 | 1456.3596
5 | 3333.33 | 0.3 | 999.999 | 1.5 | 199.9998 | 200 | 15.9 | 0.9 | -0.5 | 2.9375 | 58.8243 | 310.4521 | 0.18948 | 1638.4484 | 58.8243
5 | 3333.33 | 0.3 | 999.999 | 1.5 | 199.9998 | 200 | 16.1 | 2.5 | -0.5 | 2.9384 | 187.8955 | 404.7868 | 0.46418 | 872.0398 | 187.8955
5 | 3333.33 | 0.3 | 999.999 | 1.5 | 199.9998 | 200 | 14.1 | 0.7 | -0.3 | 2.9399 | 561.2685 | 208.193 | 2.6959 | 77.2257 | 561.2685
5 | 3333.33 | 0.3 | 999.999 | 1.5 | 199.9998 | 200 | 15.9 | 2.3 | -0.5 | 2.9413 | 125.3836 | 370.6398 | 0.33829 | 1095.6284 | 125.3836
5 | 3333.33 | 0.3 | 999.999 | 1.5 | 199.9998 | 200 | 14.1 | 1.3 | -0.1 | 2.9418 | 1615.8865 | 252.4086 | 6.4019 | 39.4273 | 1615.8864
5 | 3333.33 | 0.3 | 999.999 | 1.5 | 199.9998 | 200 | 15.3 | 2.5 | -0.3 | 2.9427 | 700.694 | 365.7942 | 1.9155 | 190.9612 | 700.694
5 | 3333.33 | 0.3 | 999.999 | 1.5 | 199.9998 | 200 | 14.7 | 1.9 | -0.3 | 2.9432 | 610.3944 | 295.703 | 2.0642 | 143.2521 | 610.3944
5 | 3333.33 | 0.3 | 999.999 | 1.5 | 199.9998 | 200 | 13.9 | 0.7 | -0.1 | 2.9432 | 994.1747 | 204.2448 | 4.8676 | 41.9604 | 994.1747
5 | 3333.33 | 0.3 | 999.999 | 1.5 | 199.9998 | 200 | 15.9 | 3.1 | -0.1 | 2.9448 | 984.1793 | 654.5533 | 1.5036 | 435.3272 | 984.1793
5 | 3333.33 | 0.3 | 999.999 | 1.5 | 199.9998 | 200 | 15.9 | 1.1 | -0.5 | 2.9467 | 28.7596 | 313.9228 | 0.091614 | 3426.5911 | 28.7596
5 | 3333.33 | 0.3 | 999.999 | 1.5 | 199.9998 | 200 | 14.1 | 0.5 | -0.3 | 2.9479 | 562.6529 | 201.5328 | 2.7919 | 72.1857 | 562.6529
5 | 3333.33 | 0.3 | 999.999 | 1.5 | 199.9998 | 200 | 15.7 | 2.1 | -0.5 | 2.9488 | 38.8144 | 352.1973 | 0.11021 | 3195.7934 | 38.8144
5 | 3333.33 | 0.3 | 999.999 | 1.5 | 199.9998 | 200 | 14.9 | 2.1 | -0.3 | 2.9492 | 615.8163 | 313.4354 | 1.9647 | 159.5309 | 615.8163
5 | 3333.33 | 0.3 | 999.999 | 1.5 | 199.9998 | 200 | 15.1 | 2.3 | -0.3 | 2.9492 | 643.4659 | 336.0299 | 1.9149 | 175.4811 | 643.4659
5 | 3333.33 | 0.3 | 999.999 | 1.5 | 199.9998 | 200 | 14.5 | 1.9 | -0.1 | 2.9492 | 1263.6444 | 298.0717 | 4.2394 | 70.3099 | 1263.6444
5 | 3333.33 | 0.3 | 999.999 | 1.5 | 199.9998 | 200 | 15.3 | 2.7 | -0.1 | 2.9502 | 1018.8681 | 466.0693 | 2.1861 | 213.1979 | 1018.8681
5 | 3333.33 | 0.3 | 999.999 | 1.5 | 199.9998 | 200 | 13.9 | 0.5 | -0.1 | 2.9511 | 854.1256 | 193.5392 | 4.4132 | 43.8547 | 854.1256
5 | 3333.33 | 0.3 | 999.999 | 1.5 | 199.9998 | 200 | 16.7 | 2.9 | -0.5 | 2.952 | 202.745 | 544.6484 | 0.37225 | 1463.1281 | 202.745
5 | 3333.33 | 0.3 | 999.999 | 1.5 | 199.9998 | 200 | 17.5 | 0.3 | -0.7 | 2.9529 | 60.2433 | 345.4074 | 0.17441 | 1980.4089 | 60.2433
5 | 3333.33 | 0.3 | 999.999 | 1.5 | 199.9998 | 200 | 14.1 | 0.3 | -0.3 | 2.9534 | 535.4264 | 198.9476 | 2.6913 | 73.9227 | 535.4264
5 | 3333.33 | 0.3 | 999.999 | 1.5 | 199.9998 | 200 | 14.3 | 1.1 | -0.3 | 2.9547 | 489.0169 | 226.2749 | 2.1612 | 104.7005 | 489.0169
5 | 3333.33 | 0.3 | 999.999 | 1.5 | 199.9998 | 200 | 14.5 | 1.5 | -0.3 | 2.9551 | 458.651 | 256.7382 | 1.7865 | 143.7138 | 458.651
5 | 3333.33 | 0.3 | 999.999 | 1.5 | 199.9998 | 200 | 15.5 | 1.7 | -0.5 | 2.9556 | 36.3249 | 321.9377 | 0.11283 | 2853.2457 | 36.3249
5 | 3333.33 | 0.3 | 999.999 | 1.5 | 199.9998 | 200 | 14.1 | 0.1 | -0.3 | 2.9561 | 520.5335 | 197.6691 | 2.6334 | 75.0635 | 520.5336
5 | 3333.33 | 0.3 | 999.999 | 1.5 | 199.9998 | 200 | 13.9 | 0.3 | -0.1 | 2.9565 | 890.9996 | 188.3777 | 4.7299 | 39.8273 | 890.9996
5 | 3333.33 | 0.3 | 999.999 | 1.5 | 199.9998 | 200 | 14.7 | 2.1 | -0.1 | 2.957 | 1441.2687 | 325.3966 | 4.4293 | 73.4651 | 1441.2687
5 | 3333.33 | 0.3 | 999.999 | 1.5 | 199.9998 | 200 | 14.9 | 2.3 | -0.1 | 2.9578 | 1329.67 | 355.2328 | 3.7431 | 94.9035 | 1329.67
5 | 3333.33 | 0.3 | 999.999 | 1.5 | 199.9998 | 200 | 15.1 | 2.5 | -0.1 | 2.9583 | 796.4729 | 410.4278 | 1.9406 | 211.4961 | 796.4729
5 | 3333.33 | 0.3 | 999.999 | 1.5 | 199.9998 | 200 | 13.9 | 0.1 | -0.1 | 2.9592 | 849.5063 | 184.2931 | 4.6095 | 39.9808 | 849.5062
5 | 3333.33 | 0.3 | 999.999 | 1.5 | 199.9998 | 200 | 14.1 | 1.1 | -0.1 | 2.9592 | 1179.1824 | 239.6078 | 4.9213 | 48.6879 | 1179.1824
5 | 3333.33 | 0.3 | 999.999 | 1.5 | 199.9998 | 200 | 17.3 | 0.1 | -0.7 | 2.9597 | 85.0398 | 324.1214 | 0.26237 | 1235.3593 | 85.0398
5 | 3333.33 | 0.3 | 999.999 | 1.5 | 199.9998 | 200 | 15.9 | 1.3 | -0.5 | 2.9611 | 49.4416 | 317.3081 | 0.15582 | 2036.432 | 49.4416
5 | 3333.33 | 0.3 | 999.999 | 1.5 | 199.9998 | 200 | 15.7 | 1.5 | -0.5 | 2.9611 | 46.0351 | 316.9875 | 0.14523 | 2182.7065 | 46.0351
5 | 3333.33 | 0.3 | 999.999 | 1.5 | 199.9998 | 200 | 14.3 | 1.5 | -0.1 | 2.9611 | 1478.7586 | 261.956 | 5.6451 | 46.4044 | 1478.7586
5 | 3333.33 | 0.3 | 999.999 | 1.5 | 199.9998 | 200 | 17.5 | 3.1 | -0.5 | 2.9615 | 254.182 | 800.5581 | 0.31751 | 2521.3952 | 254.182
5 | 3333.33 | 0.3 | 999.999 | 1.5 | 199.9998 | 200 | 16.3 | 3.1 | -0.3 | 2.9669 | 1008.8719 | 635.6447 | 1.5872 | 400.4911 | 1008.8719
5 | 3333.33 | 0.3 | 999.999 | 1.5 | 199.9998 | 200 | 15.7 | 2.7 | -0.3 | 2.9683 | 554.77 | 414.911 | 1.3371 | 310.3109 | 554.77
5 | 3333.33 | 0.3 | 999.999 | 1.5 | 199.9998 | 200 | 14.3 | 0.9 | -0.3 | 2.9692 | 513.0327 | 216.782 | 2.3666 | 91.6013 | 513.0327
5 | 3333.33 | 0.3 | 999.999 | 1.5 | 199.9998 | 200 | 14.7 | 1.7 | -0.3 | 2.9716 | 436.2442 | 273.7093 | 1.5938 | 171.7313 | 436.2442
5 | 3333.33 | 0.3 | 999.999 | 1.5 | 199.9998 | 200 | 16.1 | 0.5 | -0.5 | 2.9721 | 79.2239 | 303.9393 | 0.26066 | 1166.0503 | 79.2239
5 | 3333.33 | 0.3 | 999.999 | 1.5 | 199.9998 | 200 | 15.7 | 2.9 | -0.1 | 2.9721 | 1039.9048 | 526.9012 | 1.9736 | 266.9715 | 1039.9048
5 | 3333.33 | 0.3 | 999.999 | 1.5 | 199.9998 | 200 | 16.1 | 0.3 | -0.5 | 2.973 | 79.7096 | 301.1531 | 0.26468 | 1137.7946 | 79.7096
5 | 3333.33 | 0.3 | 999.999 | 1.5 | 199.9998 | 200 | 14.1 | 0.9 | -0.1 | 2.973 | 1007.8537 | 221.9641 | 4.5406 | 48.8842 | 1007.8537
5 | 3333.33 | 0.3 | 999.999 | 1.5 | 199.9998 | 200 | 16.1 | 0.7 | -0.5 | 2.9735 | 71.4097 | 306.9898 | 0.23261 | 1319.7479 | 71.4097
5 | 3333.33 | 0.3 | 999.999 | 1.5 | 199.9998 | 200 | 17.9 | 0.5 | -0.7 | 2.974 | 59.1559 | 385.4546 | 0.15347 | 2511.5865 | 59.1559
5 | 3333.33 | 0.3 | 999.999 | 1.5 | 199.9998 | 200 | 16.1 | 0.1 | -0.5 | 2.9754 | 87.9886 | 299.2643 | 0.29402 | 1017.8494 | 87.9886
5 | 3333.33 | 0.3 | 999.999 | 1.5 | 199.9998 | 200 | 15.7 | 1.9 | -0.5 | 2.9754 | 24.2818 | 336.4647 | 0.072168 | 4662.2703 | 24.2818
5 | 3333.33 | 0.3 | 999.999 | 1.5 | 199.9998 | 200 | 16.1 | 2.9 | -0.3 | 2.9764 | 793.2806 | 455.3589 | 1.7421 | 261.3851 | 793.2806
5 | 3333.33 | 0.3 | 999.999 | 1.5 | 199.9998 | 200 | 14.5 | 1.3 | -0.3 | 2.9769 | 455.7176 | 240.2633 | 1.8967 | 126.6716 | 455.7176
5 | 3333.33 | 0.3 | 999.999 | 1.5 | 199.9998 | 200 | 16.5 | 2.7 | -0.5 | 2.9774 | 252.0772 | 457.8184 | 0.55061 | 831.4818 | 252.0772
5 | 3333.33 | 0.3 | 999.999 | 1.5 | 199.9998 | 200 | 14.5 | 1.7 | -0.1 | 2.9774 | 1461.4361 | 278.6113 | 5.2454 | 53.1151 | 1461.4361
5 | 3333.33 | 0.3 | 999.999 | 1.5 | 199.9998 | 200 | 16.1 | 0.9 | -0.5 | 2.9779 | 58.3262 | 310.1854 | 0.18804 | 1649.6022 | 58.3262
5 | 3333.33 | 0.3 | 999.999 | 1.5 | 199.9998 | 200 | 16.3 | 2.5 | -0.5 | 2.9788 | 186.432 | 404.6186 | 0.46076 | 878.1551 | 186.432
5 | 3333.33 | 0.3 | 999.999 | 1.5 | 199.9998 | 200 | 14.3 | 0.7 | -0.3 | 2.9802 | 562.7425 | 207.5779 | 2.711 | 76.5689 | 562.7425
5 | 3333.33 | 0.3 | 999.999 | 1.5 | 199.9998 | 200 | 16.1 | 2.3 | -0.5 | 2.9821 | 124.6809 | 370.347 | 0.33666 | 1100.0634 | 124.6809
5 | 3333.33 | 0.3 | 999.999 | 1.5 | 199.9998 | 200 | 14.3 | 1.3 | -0.1 | 2.9821 | 1475.8287 | 249.2261 | 5.9216 | 42.0873 | 1475.8286
5 | 3333.33 | 0.3 | 999.999 | 1.5 | 199.9998 | 200 | 15.5 | 2.5 | -0.3 | 2.983 | 681.5768 | 365.055 | 1.8671 | 195.5248 | 681.5768
5 | 3333.33 | 0.3 | 999.999 | 1.5 | 199.9998 | 200 | 14.9 | 1.9 | -0.3 | 2.9835 | 603.577 | 295.1959 | 2.0447 | 144.3736 | 603.577
5 | 3333.33 | 0.3 | 999.999 | 1.5 | 199.9998 | 200 | 14.1 | 0.7 | -0.1 | 2.9839 | 996.2228 | 204.028 | 4.8828 | 41.7853 | 996.2227
5 | 3333.33 | 0.3 | 999.999 | 1.5 | 199.9998 | 200 | 16.1 | 3.1 | -0.1 | 2.9852 | 653.3895 | 654.3308 | 0.99856 | 655.2735 | 653.3895
5 | 3333.33 | 0.3 | 999.999 | 1.5 | 199.9998 | 200 | 16.1 | 1.1 | -0.5 | 2.9869 | 33.9145 | 313.7076 | 0.10811 | 2901.7783 | 33.9145
5 | 3333.33 | 0.3 | 999.999 | 1.5 | 199.9998 | 200 | 14.3 | 0.5 | -0.3 | 2.9885 | 557.7391 | 201.1726 | 2.7724 | 72.5616 | 557.7391
5 | 3333.33 | 0.3 | 999.999 | 1.5 | 199.9998 | 200 | 15.9 | 2.1 | -0.5 | 2.989 | 50.3273 | 351.8587 | 0.14303 | 2459.9887 | 50.3273
5 | 3333.33 | 0.3 | 999.999 | 1.5 | 199.9998 | 200 | 15.1 | 2.1 | -0.3 | 2.9899 | 604.0381 | 313.1811 | 1.9287 | 162.3778 | 604.0381
5 | 3333.33 | 0.3 | 999.999 | 1.5 | 199.9998 | 200 | 15.3 | 2.3 | -0.3 | 2.9899 | 623.4543 | 335.8488 | 1.8564 | 180.9185 | 623.4543
5 | 3333.33 | 0.3 | 999.999 | 1.5 | 199.9998 | 200 | 14.7 | 1.9 | -0.1 | 2.9899 | 1254.6583 | 298.038 | 4.2097 | 70.7975 | 1254.6583
5 | 3333.33 | 0.3 | 999.999 | 1.5 | 199.9998 | 200 | 15.5 | 2.7 | -0.1 | 2.9908 | 1019.4714 | 465.8302 | 2.1885 | 212.8532 | 1019.4714
5 | 3333.33 | 0.3 | 999.999 | 1.5 | 199.9998 | 200 | 14.1 | 0.5 | -0.1 | 2.9914 | 882.9416 | 191.7903 | 4.6037 | 41.6602 | 882.9416
5 | 3333.33 | 0.3 | 999.999 | 1.5 | 199.9998 | 200 | 16.9 | 2.9 | -0.5 | 2.9927 | 109.3576 | 544.486 | 0.20085 | 2710.9683 | 109.3576
5 | 3333.33 | 0.3 | 999.999 | 1.5 | 199.9998 | 200 | 17.7 | 0.3 | -0.7 | 2.9932 | 60.1714 | 345.2659 | 0.17428 | 1981.1494 | 60.1714
5 | 3333.33 | 0.3 | 999.999 | 1.5 | 199.9998 | 200 | 14.3 | 0.3 | -0.3 | 2.9935 | 540.3578 | 198.0508 | 2.7284 | 72.5892 | 540.3578
5 | 3333.33 | 0.3 | 999.999 | 1.5 | 199.9998 | 200 | 14.5 | 1.1 | -0.3 | 2.9952 | 496.5217 | 225.7091 | 2.1998 | 102.603 | 496.5218
5 | 3333.33 | 0.3 | 999.999 | 1.5 | 199.9998 | 200 | 14.7 | 1.5 | -0.3 | 2.9956 | 465.1063 | 256.1561 | 1.8157 | 141.0773 | 465.1063
5 | 3333.33 | 0.3 | 999.999 | 1.5 | 199.9998 | 200 | 15.7 | 1.7 | -0.5 | 2.9965 | 29.9692 | 321.5979 | 0.093188 | 3451.0467 | 29.9692
5 | 3333.33 | 0.3 | 999.999 | 1.5 | 199.9998 | 200 | 14.3 | 0.1 | -0.3 | 2.9965 | 519.3089 | 197.0863 | 2.6349 | 74.7975 | 519.3089
5 | 3333.33 | 0.3 | 999.999 | 1.5 | 199.9998 | 200 | 14.1 | 0.3 | -0.1 | 2.9969 | 885.2771 | 186.7686 | 4.74 | 39.4029 | 885.277
5 | 3333.33 | 0.3 | 999.999 | 1.5 | 199.9998 | 200 | 14.9 | 2.1 | -0.1 | 2.9973 | 1435.3299 | 322.3724 | 4.4524 | 72.4043 | 1435.3298
5 | 3333.33 | 0.3 | 999.999 | 1.5 | 199.9998 | 200 | 15.1 | 2.3 | -0.1 | 2.9983 | 1330.8304 | 353.8813 | 3.7607 | 94.1006 | 1330.8304
5 | 3333.33 | 0.3 | 999.999 | 1.5 | 199.9998 | 200 | 17.7 | 3.1 | -0.5 | 2.9986 | 674.2402 | 801.524 | 0.8412 | 952.8366 | 674.2402
5 | 3333.33 | 0.3 | 999.999 | 1.5 | 199.9998 | 200 | 15.3 | 2.5 | -0.1 | 2.9986 | 843.2402 | 409.1993 | 2.0607 | 198.5722 | 843.2402
5 | 3333.33 | 0.3 | 999.999 | 1.5 | 199.9998 | 200 | 14.1 | 0.1 | -0.1 | 2.9993 | 860.8558 | 181.8463 | 4.734 | 38.413 | 860.8558
5 | 3333.33 | 0.3 | 999.999 | 1.5 | 199.9998 | 200 | 14.3 | 1.1 | -0.1 | 2.9993 | 1169.2043 | 233.2098 | 5.0135 | 46.5161 | 1169.2043
5 | 3333.33 | 0.3 | 999.999 | 1.5 | 199.9998 | 200 | 17.5 | 0.1 | -0.7 | 3 | 77.1556 | 323.9801 | 0.23815 | 1360.4083 | 77.1556
5 | 3333.33 | 0.3 | 999.999 | 1.5 | 199.9998 | 200 | 14.5 | 1.5 | -0.1 | 3.0017 | 1518.4578 | 261.6408 | 5.8036 | 45.0825 | 1518.4578
5 | 3333.33 | 0.3 | 999.999 | 1.5 | 199.9998 | 200 | 16.1 | 1.3 | -0.5 | 3.0031 | 48.4782 | 316.8341 | 0.15301 | 2070.7012 | 48.4782
5 | 3333.33 | 0.3 | 999.999 | 1.5 | 199.9998 | 200 | 15.9 | 1.5 | -0.5 | 3.0036 | 54.8133 | 316.5304 | 0.17317 | 1827.8678 | 54.8133
5 | 3333.33 | 0.3 | 999.999 | 1.5 | 199.9998 | 200 | 16.5 | 3.1 | -0.3 | 3.0073 | 722.1295 | 635.8087 | 1.1358 | 559.8063 | 722.1295
5 | 3333.33 | 0.3 | 999.999 | 1.5 | 199.9998 | 200 | 15.9 | 2.7 | -0.3 | 3.0087 | 558.3598 | 415.0028 | 1.3454 | 308.4523 | 558.3598
5 | 3333.33 | 0.3 | 999.999 | 1.5 | 199.9998 | 200 | 14.5 | 0.9 | -0.3 | 3.0097 | 505.0016 | 216.4147 | 2.3335 | 92.7429 | 505.0016
5 | 3333.33 | 0.3 | 999.999 | 1.5 | 199.9998 | 200 | 14.9 | 1.7 | -0.3 | 3.0121 | 433.296 | 273.5471 | 1.584 | 172.6949 | 433.296
5 | 3333.33 | 0.3 | 999.999 | 1.5 | 199.9998 | 200 | 16.3 | 0.5 | -0.5 | 3.0126 | 79.6715 | 303.6206 | 0.2624 | 1157.0696 | 79.6715
5 | 3333.33 | 0.3 | 999.999 | 1.5 | 199.9998 | 200 | 15.9 | 2.9 | -0.1 | 3.0126 | 1055.4092 | 527.0681 | 2.0024 | 263.2162 | 1055.4092
5 | 3333.33 | 0.3 | 999.999 | 1.5 | 199.9998 | 200 | 16.3 | 0.3 | -0.5 | 3.0135 | 82.6904 | 300.7978 | 0.2749 | 1094.1944 | 82.6904
5 | 3333.33 | 0.3 | 999.999 | 1.5 | 199.9998 | 200 | 14.3 | 0.9 | -0.1 | 3.0135 | 996.0494 | 220.4047 | 4.5192 | 48.7709 | 996.0494
5 | 3333.33 | 0.3 | 999.999 | 1.5 | 199.9998 | 200 | 16.3 | 0.7 | -0.5 | 3.0145 | 73.6908 | 306.5707 | 0.24037 | 1275.4042 | 73.6908
5 | 3333.33 | 0.3 | 999.999 | 1.5 | 199.9998 | 200 | 16.3 | 0.1 | -0.5 | 3.0155 | 88.4928 | 298.9641 | 0.296 | 1010.02 | 88.4928
5 | 3333.33 | 0.3 | 999.999 | 1.5 | 199.9998 | 200 | 15.9 | 1.9 | -0.5 | 3.016 | 28.0466 | 336.1874 | 0.083426 | 4029.7894 | 28.0466
5 | 3333.33 | 0.3 | 999.999 | 1.5 | 199.9998 | 200 | 16.3 | 2.9 | -0.3 | 3.0169 | 788.0335 | 455.1922 | 1.7312 | 262.933 | 788.0334
5 | 3333.33 | 0.3 | 999.999 | 1.5 | 199.9998 | 200 | 16.7 | 2.7 | -0.5 | 3.0174 | 247.5486 | 457.7979 | 0.54074 | 846.6173 | 247.5486
5 | 3333.33 | 0.3 | 999.999 | 1.5 | 199.9998 | 200 | 14.7 | 1.3 | -0.3 | 3.0174 | 454.6676 | 239.9953 | 1.8945 | 126.681 | 454.6676
5 | 3333.33 | 0.3 | 999.999 | 1.5 | 199.9998 | 200 | 14.7 | 1.7 | -0.1 | 3.0179 | 1460.9076 | 278.4161 | 5.2472 | 53.0598 | 1460.9076
5 | 3333.33 | 0.3 | 999.999 | 1.5 | 199.9998 | 200 | 16.3 | 0.9 | -0.5 | 3.0184 | 62.0984 | 309.8747 | 0.2004 | 1546.2919 | 62.0984
5 | 3333.33 | 0.3 | 999.999 | 1.5 | 199.9998 | 200 | 16.5 | 2.5 | -0.5 | 3.0194 | 188.7253 | 404.1628 | 0.46695 | 865.5311 | 188.7253
5 | 3333.33 | 0.3 | 999.999 | 1.5 | 199.9998 | 200 | 14.5 | 0.7 | -0.3 | 3.0208 | 561.69 | 207.2547 | 2.7101 | 76.4737 | 561.69
5 | 3333.33 | 0.3 | 999.999 | 1.5 | 199.9998 | 200 | 16.3 | 2.3 | -0.5 | 3.0223 | 126.017 | 370.0401 | 0.34055 | 1086.5966 | 126.017
5 | 3333.33 | 0.3 | 999.999 | 1.5 | 199.9998 | 200 | 14.5 | 1.3 | -0.1 | 3.0227 | 1498.9636 | 249.983 | 5.9963 | 41.6898 | 1498.9636
5 | 3333.33 | 0.3 | 999.999 | 1.5 | 199.9998 | 200 | 15.7 | 2.5 | -0.3 | 3.0236 | 689.3706 | 364.8817 | 1.8893 | 193.1307 | 689.3706
5 | 3333.33 | 0.3 | 999.999 | 1.5 | 199.9998 | 200 | 15.1 | 1.9 | -0.3 | 3.024 | 634.8306 | 294.9384 | 2.1524 | 137.0266 | 634.8306
5 | 3333.33 | 0.3 | 999.999 | 1.5 | 199.9998 | 200 | 14.3 | 0.7 | -0.1 | 3.0244 | 1024.1038 | 203.0042 | 5.0447 | 40.2408 | 1024.1038
5 | 3333.33 | 0.3 | 999.999 | 1.5 | 199.9998 | 200 | 16.3 | 3.1 | -0.1 | 3.0256 | 966.3126 | 653.6823 | 1.4783 | 442.197 | 966.3126
5 | 3333.33 | 0.3 | 999.999 | 1.5 | 199.9998 | 200 | 16.3 | 1.1 | -0.5 | 3.0273 | 30.6052 | 313.4127 | 0.097651 | 3209.5051 | 30.6052
5 | 3333.33 | 0.3 | 999.999 | 1.5 | 199.9998 | 200 | 14.5 | 0.5 | -0.3 | 3.0289 | 555.7248 | 200.6581 | 2.7695 | 72.4526 | 555.7248
5 | 3333.33 | 0.3 | 999.999 | 1.5 | 199.9998 | 200 | 16.1 | 2.1 | -0.5 | 3.0294 | 56.1833 | 351.6361 | 0.15978 | 2200.7951 | 56.1833
5 | 3333.33 | 0.3 | 999.999 | 1.5 | 199.9998 | 200 | 15.3 | 2.1 | -0.3 | 3.0304 | 589.2637 | 312.7867 | 1.8839 | 166.0302 | 589.2637
5 | 3333.33 | 0.3 | 999.999 | 1.5 | 199.9998 | 200 | 15.5 | 2.3 | -0.3 | 3.0304 | 607.8974 | 335.5001 | 1.8119 | 185.1633 | 607.8974
5 | 3333.33 | 0.3 | 999.999 | 1.5 | 199.9998 | 200 | 14.9 | 1.9 | -0.1 | 3.0304 | 1258.5817 | 297.5234 | 4.2302 | 70.3333 | 1258.5817
5 | 3333.33 | 0.3 | 999.999 | 1.5 | 199.9998 | 200 | 15.7 | 2.7 | -0.1 | 3.0311 | 1018.7643 | 464.9963 | 2.1909 | 212.239 | 1018.7643
5 | 3333.33 | 0.3 | 999.999 | 1.5 | 199.9998 | 200 | 14.3 | 0.5 | -0.1 | 3.0319 | 878.3527 | 190.8621 | 4.602 | 41.4735 | 878.3526
5 | 3333.33 | 0.3 | 999.999 | 1.5 | 199.9998 | 200 | 17.9 | 0.3 | -0.7 | 3.0328 | 51.7519 | 345.4536 | 0.14981 | 2305.9695 | 51.7519
5 | 3333.33 | 0.3 | 999.999 | 1.5 | 199.9998 | 200 | 17.1 | 2.9 | -0.5 | 3.0333 | 125.7342 | 543.6911 | 0.23126 | 2350.9908 | 125.7342
5 | 3333.33 | 0.3 | 999.999 | 1.5 | 199.9998 | 200 | 14.5 | 0.3 | -0.3 | 3.0341 | 534.3118 | 197.7513 | 2.7019 | 73.1887 | 534.3117
5 | 3333.33 | 0.3 | 999.999 | 1.5 | 199.9998 | 200 | 14.7 | 1.1 | -0.3 | 3.0355 | 488.4312 | 225.0422 | 2.1704 | 103.687 | 488.4312
5 | 3333.33 | 0.3 | 999.999 | 1.5 | 199.9998 | 200 | 15.9 | 1.7 | -0.5 | 3.036 | 34.1724 | 321.7369 | 0.10621 | 3029.1919 | 34.1724
5 | 3333.33 | 0.3 | 999.999 | 1.5 | 199.9998 | 200 | 14.9 | 1.5 | -0.3 | 3.036 | 465.2948 | 255.7529 | 1.8193 | 140.5766 | 465.2948
5 | 3333.33 | 0.3 | 999.999 | 1.5 | 199.9998 | 200 | 14.5 | 0.1 | -0.3 | 3.0369 | 507.2501 | 196.72 | 2.5785 | 76.2912 | 507.2501
5 | 3333.33 | 0.3 | 999.999 | 1.5 | 199.9998 | 200 | 14.3 | 0.3 | -0.1 | 3.0373 | 871.5304 | 185.9342 | 4.6873 | 39.6676 | 871.5304
5 | 3333.33 | 0.3 | 999.999 | 1.5 | 199.9998 | 200 | 15.1 | 2.1 | -0.1 | 3.0378 | 1415.1716 | 322.353 | 4.3901 | 73.4267 | 1415.1716
5 | 3333.33 | 0.3 | 999.999 | 1.5 | 199.9998 | 200 | 15.3 | 2.3 | -0.1 | 3.0387 | 1347.2971 | 353.5279 | 3.811 | 92.765 | 1347.2972
5 | 3333.33 | 0.3 | 999.999 | 1.5 | 199.9998 | 200 | 17.7 | 0.1 | -0.7 | 3.0392 | 87.3 | 324.1361 | 0.26933 | 1203.4852 | 87.3
5 | 3333.33 | 0.3 | 999.999 | 1.5 | 199.9998 | 200 | 15.5 | 2.5 | -0.1 | 3.0392 | 808.7365 | 409.331 | 1.9758 | 207.1773 | 808.7365
5 | 3333.33 | 0.3 | 999.999 | 1.5 | 199.9998 | 200 | 14.3 | 0.1 | -0.1 | 3.0401 | 833.2932 | 182.7787 | 4.559 | 40.0916 | 833.2933
5 | 3333.33 | 0.3 | 999.999 | 1.5 | 199.9998 | 200 | 14.5 | 1.1 | -0.1 | 3.0401 | 1111.5157 | 236.8087 | 4.6937 | 50.4521 | 1111.5157
5 | 3333.33 | 0.3 | 999.999 | 1.5 | 199.9998 | 200 | 16.3 | 1.3 | -0.5 | 3.0416 | 49.4226 | 316.8666 | 0.15597 | 2031.5498 | 49.4226
5 | 3333.33 | 0.3 | 999.999 | 1.5 | 199.9998 | 200 | 16.1 | 1.5 | -0.5 | 3.0416 | 43.9256 | 316.558 | 0.13876 | 2281.3359 | 43.9256
5 | 3333.33 | 0.3 | 999.999 | 1.5 | 199.9998 | 200 | 14.7 | 1.5 | -0.1 | 3.042 | 1419.3007 | 259.9339 | 5.4602 | 47.6049 | 1419.3007
5 | 3333.33 | 0.3 | 999.999 | 1.5 | 199.9998 | 200 | 17.9 | 3.1 | -0.5 | 3.0425 | 260.3225 | 799.476 | 0.32562 | 2455.27 | 260.3225
5 | 3333.33 | 0.3 | 999.999 | 1.5 | 199.9998 | 200 | 16.7 | 3.1 | -0.3 | 3.0481 | 761.9978 | 634.9856 | 1.2 | 529.1442 | 761.9978
5 | 3333.33 | 0.3 | 999.999 | 1.5 | 199.9998 | 200 | 16.1 | 2.7 | -0.3 | 3.049 | 563.5166 | 414.076 | 1.3609 | 304.266 | 563.5166
5 | 3333.33 | 0.3 | 999.999 | 1.5 | 199.9998 | 200 | 14.7 | 0.9 | -0.3 | 3.0505 | 516.9844 | 216.2962 | 2.3902 | 90.4941 | 516.9844
5 | 3333.33 | 0.3 | 999.999 | 1.5 | 199.9998 | 200 | 16.5 | 0.5 | -0.5 | 3.0524 | 80.6739 | 303.4724 | 0.26584 | 1141.5765 | 80.6739
5 | 3333.33 | 0.3 | 999.999 | 1.5 | 199.9998 | 200 | 15.1 | 1.7 | -0.3 | 3.0524 | 426.6868 | 272.7426 | 1.5644 | 174.3399 | 426.6868
5 | 3333.33 | 0.3 | 999.999 | 1.5 | 199.9998 | 200 | 16.1 | 2.9 | -0.1 | 3.0529 | 1047.8977 | 525.5386 | 1.994 | 263.5665 | 1047.8977
5 | 3333.33 | 0.3 | 999.999 | 1.5 | 199.9998 | 200 | 16.5 | 0.3 | -0.5 | 3.0533 | 81.7879 | 300.6871 | 0.272 | 1105.4544 | 81.7879
5 | 3333.33 | 0.3 | 999.999 | 1.5 | 199.9998 | 200 | 16.5 | 0.7 | -0.5 | 3.0538 | 73.2524 | 306.5293 | 0.23897 | 1282.6915 | 73.2524
5 | 3333.33 | 0.3 | 999.999 | 1.5 | 199.9998 | 200 | 14.5 | 0.9 | -0.1 | 3.0543 | 1014.6143 | 222.5335 | 4.5594 | 48.8078 | 1014.6143
5 | 3333.33 | 0.3 | 999.999 | 1.5 | 199.9998 | 200 | 16.1 | 1.9 | -0.5 | 3.0548 | 20.6366 | 335.6312 | 0.061486 | 5458.6634 | 20.6366
5 | 3333.33 | 0.3 | 999.999 | 1.5 | 199.9998 | 200 | 16.5 | 0.1 | -0.5 | 3.0558 | 88.1815 | 298.7902 | 0.29513 | 1012.4071 | 88.1815
5 | 3333.33 | 0.3 | 999.999 | 1.5 | 199.9998 | 200 | 16.5 | 2.9 | -0.3 | 3.0572 | 801.2246 | 454.4794 | 1.763 | 257.7948 | 801.2246
5 | 3333.33 | 0.3 | 999.999 | 1.5 | 199.9998 | 200 | 16.5 | 0.9 | -0.5 | 3.0577 | 61.0685 | 309.8197 | 0.19711 | 1571.8129 | 61.0685
5 | 3333.33 | 0.3 | 999.999 | 1.5 | 199.9998 | 200 | 14.9 | 1.3 | -0.3 | 3.0577 | 464.9069 | 238.8181 | 1.9467 | 122.6785 | 464.907
5 | 3333.33 | 0.3 | 999.999 | 1.5 | 199.9998 | 200 | 16.9 | 2.7 | -0.5 | 3.0582 | 250.8827 | 457.332 | 0.54858 | 833.6667 | 250.8827
5 | 3333.33 | 0.3 | 999.999 | 1.5 | 199.9998 | 200 | 14.9 | 1.7 | -0.1 | 3.0582 | 1431.9577 | 276.0891 | 5.1866 | 53.2314 | 1431.9577
5 | 3333.33 | 0.3 | 999.999 | 1.5 | 199.9998 | 200 | 16.7 | 2.5 | -0.5 | 3.0601 | 188.6944 | 403.824 | 0.46727 | 864.2217 | 188.6944
5 | 3333.33 | 0.3 | 999.999 | 1.5 | 199.9998 | 200 | 14.7 | 0.7 | -0.3 | 3.0615 | 556.3547 | 206.8768 | 2.6893 | 76.9258 | 556.3547
5 | 3333.33 | 0.3 | 999.999 | 1.5 | 199.9998 | 200 | 16.5 | 2.3 | -0.5 | 3.0629 | 122.126 | 369.8424 | 0.33021 | 1120.0185 | 122.126
5 | 3333.33 | 0.3 | 999.999 | 1.5 | 199.9998 | 200 | 14.7 | 1.3 | -0.1 | 3.0629 | 1377.3404 | 245.7189 | 5.6053 | 43.8365 | 1377.3404
5 | 3333.33 | 0.3 | 999.999 | 1.5 | 199.9998 | 200 | 15.9 | 2.5 | -0.3 | 3.0637 | 699.0218 | 363.9766 | 1.9205 | 189.5205 | 699.0218
5 | 3333.33 | 0.3 | 999.999 | 1.5 | 199.9998 | 200 | 15.3 | 1.9 | -0.3 | 3.0642 | 645.6249 | 294.3431 | 2.1934 | 134.1923 | 645.6249
5 | 3333.33 | 0.3 | 999.999 | 1.5 | 199.9998 | 200 | 14.5 | 0.7 | -0.1 | 3.0646 | 997.62 | 200.2863 | 4.981 | 40.2103 | 997.62
5 | 3333.33 | 0.3 | 999.999 | 1.5 | 199.9998 | 200 | 16.5 | 3.1 | -0.1 | 3.0657 | 1087.5411 | 652.6559 | 1.6663 | 391.6723 | 1087.5411
5 | 3333.33 | 0.3 | 999.999 | 1.5 | 199.9998 | 200 | 16.5 | 1.1 | -0.5 | 3.0666 | 29.3575 | 313.4269 | 0.093666 | 3346.2105 | 29.3575
5 | 3333.33 | 0.3 | 999.999 | 1.5 | 199.9998 | 200 | 14.7 | 0.5 | -0.3 | 3.0692 | 546.0572 | 199.9127 | 2.7315 | 73.1884 | 546.0572
5 | 3333.33 | 0.3 | 999.999 | 1.5 | 199.9998 | 200 | 16.3 | 2.1 | -0.5 | 3.0697 | 58.5614 | 351.2259 | 0.16673 | 2106.4998 | 58.5614
5 | 3333.33 | 0.3 | 999.999 | 1.5 | 199.9998 | 200 | 15.5 | 2.1 | -0.3 | 3.0706 | 595.371 | 312.4557 | 1.9055 | 163.9794 | 595.371
5 | 3333.33 | 0.3 | 999.999 | 1.5 | 199.9998 | 200 | 15.7 | 2.3 | -0.3 | 3.0706 | 618.6618 | 334.9865 | 1.8468 | 181.385 | 618.6618
5 | 3333.33 | 0.3 | 999.999 | 1.5 | 199.9998 | 200 | 15.1 | 1.9 | -0.1 | 3.0709 | 1244.1805 | 297.0998 | 4.1878 | 70.9449 | 1244.1805
5 | 3333.33 | 0.3 | 999.999 | 1.5 | 199.9998 | 200 | 15.9 | 2.7 | -0.1 | 3.0716 | 1046.3949 | 464.2955 | 2.2537 | 206.0124 | 1046.3949
5 | 3333.33 | 0.3 | 999.999 | 1.5 | 199.9998 | 200 | 14.5 | 0.5 | -0.1 | 3.0726 | 867.708 | 190.678 | 4.5506 | 41.9013 | 867.708
5 | 3333.33 | 0.3 | 999.999 | 1.5 | 199.9998 | 200 | 17.3 | 2.9 | -0.5 | 3.0734 | 154.4597 | 543.5044 | 0.28419 | 1912.4534 | 154.4597
5 | 3333.33 | 0.3 | 999.999 | 1.5 | 199.9998 | 200 | 14.7 | 0.3 | -0.3 | 3.0747 | 533.7841 | 197.4092 | 2.7039 | 73.0078 | 533.7841
5 | 3333.33 | 0.3 | 999.999 | 1.5 | 199.9998 | 200 | 16.1 | 1.7 | -0.5 | 3.0761 | 35.348 | 321.6609 | 0.10989 | 2927.0649 | 35.348
5 | 3333.33 | 0.3 | 999.999 | 1.5 | 199.9998 | 200 | 14.9 | 1.1 | -0.3 | 3.0761 | 487.6257 | 224.8049 | 2.1691 | 103.6394 | 487.6257
5 | 3333.33 | 0.3 | 999.999 | 1.5 | 199.9998 | 200 | 15.1 | 1.5 | -0.3 | 3.0766 | 463.474 | 255.4707 | 1.8142 | 140.8176 | 463.4739
5 | 3333.33 | 0.3 | 999.999 | 1.5 | 199.9998 | 200 | 14.7 | 0.1 | -0.3 | 3.0773 | 510.3405 | 196.2112 | 2.601 | 75.4376 | 510.3405
5 | 3333.33 | 0.3 | 999.999 | 1.5 | 199.9998 | 200 | 14.5 | 0.3 | -0.1 | 3.0777 | 884.886 | 184.6257 | 4.7929 | 38.521 | 884.8861
5 | 3333.33 | 0.3 | 999.999 | 1.5 | 199.9998 | 200 | 15.3 | 2.1 | -0.1 | 3.0782 | 1427.8872 | 320.627 | 4.4534 | 71.9956 | 1427.8872
5 | 3333.33 | 0.3 | 999.999 | 1.5 | 199.9998 | 200 | 15.5 | 2.3 | -0.1 | 3.0791 | 1353.6256 | 351.9961 | 3.8456 | 91.5329 | 1353.6255
5 | 3333.33 | 0.3 | 999.999 | 1.5 | 199.9998 | 200 | 17.9 | 0.1 | -0.7 | 3.0796 | 86.6675 | 323.9845 | 0.26751 | 1211.1333 | 86.6675
5 | 3333.33 | 0.3 | 999.999 | 1.5 | 199.9998 | 200 | 15.7 | 2.5 | -0.1 | 3.0796 | 806.7739 | 408.4519 | 1.9752 | 206.7902 | 806.7738
5 | 3333.33 | 0.3 | 999.999 | 1.5 | 199.9998 | 200 | 14.5 | 0.1 | -0.1 | 3.0805 | 824.6581 | 181.641 | 4.54 | 40.0087 | 824.6581
5 | 3333.33 | 0.3 | 999.999 | 1.5 | 199.9998 | 200 | 14.7 | 1.1 | -0.1 | 3.0805 | 1053.4571 | 234.5394 | 4.4916 | 52.2173 | 1053.4571
5 | 3333.33 | 0.3 | 999.999 | 1.5 | 199.9998 | 200 | 16.5 | 1.3 | -0.5 | 3.0815 | 48.1323 | 316.7822 | 0.15194 | 2084.8985 | 48.1323
5 | 3333.33 | 0.3 | 999.999 | 1.5 | 199.9998 | 200 | 16.3 | 1.5 | -0.5 | 3.082 | 42.467 | 316.3791 | 0.13423 | 2357.0247 | 42.467
5 | 3333.33 | 0.3 | 999.999 | 1.5 | 199.9998 | 200 | 14.9 | 1.5 | -0.1 | 3.0824 | 1381.8139 | 258.1349 | 5.3531 | 48.2218 | 1381.8139
5 | 3333.33 | 0.3 | 999.999 | 1.5 | 199.9998 | 200 | 16.9 | 3.1 | -0.3 | 3.0885 | 771.9278 | 634.684 | 1.2162 | 521.8413 | 771.9278
5 | 3333.33 | 0.3 | 999.999 | 1.5 | 199.9998 | 200 | 16.3 | 2.7 | -0.3 | 3.0899 | 585.0258 | 414.1268 | 1.4127 | 293.1513 | 585.0258
5 | 3333.33 | 0.3 | 999.999 | 1.5 | 199.9998 | 200 | 14.9 | 0.9 | -0.3 | 3.0909 | 512.7711 | 215.8556 | 2.3755 | 90.8663 | 512.7711
5 | 3333.33 | 0.3 | 999.999 | 1.5 | 199.9998 | 200 | 16.7 | 0.5 | -0.5 | 3.0923 | 80.3145 | 303.327 | 0.26478 | 1145.5875 | 80.3145
5 | 3333.33 | 0.3 | 999.999 | 1.5 | 199.9998 | 200 | 15.3 | 1.7 | -0.3 | 3.0928 | 425.0711 | 272.3406 | 1.5608 | 174.487 | 425.0711
5 | 3333.33 | 0.3 | 999.999 | 1.5 | 199.9998 | 200 | 16.3 | 2.9 | -0.1 | 3.0933 | 1050.2956 | 525.071 | 2.0003 | 262.4971 | 1050.2956
5 | 3333.33 | 0.3 | 999.999 | 1.5 | 199.9998 | 200 | 16.7 | 0.3 | -0.5 | 3.0938 | 79.5396 | 300.4514 | 0.26473 | 1134.9191 | 79.5396
5 | 3333.33 | 0.3 | 999.999 | 1.5 | 199.9998 | 200 | 16.7 | 0.7 | -0.5 | 3.0942 | 73.4463 | 306.2761 | 0.2398 | 1277.1919 | 73.4463
5 | 3333.33 | 0.3 | 999.999 | 1.5 | 199.9998 | 200 | 14.7 | 0.9 | -0.1 | 3.0947 | 1007.4941 | 219.9977 | 4.5796 | 48.039 | 1007.4941
5 | 3333.33 | 0.3 | 999.999 | 1.5 | 199.9998 | 200 | 16.3 | 1.9 | -0.5 | 3.0952 | 21.376 | 335.3649 | 0.063739 | 5261.4926 | 21.376
5 | 3333.33 | 0.3 | 999.999 | 1.5 | 199.9998 | 200 | 16.7 | 0.1 | -0.5 | 3.0957 | 87.7475 | 298.6328 | 0.29383 | 1016.3427 | 87.7475
5 | 3333.33 | 0.3 | 999.999 | 1.5 | 199.9998 | 200 | 16.7 | 0.9 | -0.5 | 3.0976 | 62.1051 | 309.6789 | 0.20055 | 1544.1736 | 62.1051
5 | 3333.33 | 0.3 | 999.999 | 1.5 | 199.9998 | 200 | 16.7 | 2.9 | -0.3 | 3.0976 | 800.9652 | 454.1368 | 1.7637 | 257.4896 | 800.9652
5 | 3333.33 | 0.3 | 999.999 | 1.5 | 199.9998 | 200 | 15.1 | 1.3 | -0.3 | 3.0981 | 467.0437 | 238.2724 | 1.9601 | 121.5598 | 467.0437
5 | 3333.33 | 0.3 | 999.999 | 1.5 | 199.9998 | 200 | 17.1 | 2.7 | -0.5 | 3.0986 | 250.4221 | 457.0632 | 0.54789 | 834.2187 | 250.4221
5 | 3333.33 | 0.3 | 999.999 | 1.5 | 199.9998 | 200 | 15.1 | 1.7 | -0.1 | 3.0986 | 1399.7113 | 275.0479 | 5.089 | 54.0478 | 1399.7113
5 | 3333.33 | 0.3 | 999.999 | 1.5 | 199.9998 | 200 | 16.9 | 2.5 | -0.5 | 3.1005 | 188.8324 | 403.5535 | 0.46792 | 862.4336 | 188.8324
5 | 3333.33 | 0.3 | 999.999 | 1.5 | 199.9998 | 200 | 14.9 | 0.7 | -0.3 | 3.102 | 557.7253 | 206.5013 | 2.7008 | 76.4584 | 557.7253
5 | 3333.33 | 0.3 | 999.999 | 1.5 | 199.9998 | 200 | 16.7 | 2.3 | -0.5 | 3.1033 | 123.7858 | 369.5478 | 0.33497 | 1103.2413 | 123.7858
5 | 3333.33 | 0.3 | 999.999 | 1.5 | 199.9998 | 200 | 14.9 | 1.3 | -0.1 | 3.1037 | 1538.7184 | 247.1439 | 6.226 | 39.6954 | 1538.7184
5 | 3333.33 | 0.3 | 999.999 | 1.5 | 199.9998 | 200 | 15.5 | 1.9 | -0.3 | 3.1045 | 661.6271 | 293.9405 | 2.2509 | 130.5887 | 661.6271
5 | 3333.33 | 0.3 | 999.999 | 1.5 | 199.9998 | 200 | 16.1 | 2.5 | -0.3 | 3.1045 | 791.3744 | 363.9319 | 2.1745 | 167.3626 | 791.3744
5 | 3333.33 | 0.3 | 999.999 | 1.5 | 199.9998 | 200 | 14.7 | 0.7 | -0.1 | 3.1052 | 1027.6914 | 199.6041 | 5.1486 | 38.7683 | 1027.6914
5 | 3333.33 | 0.3 | 999.999 | 1.5 | 199.9998 | 200 | 16.7 | 3.1 | -0.1 | 3.106 | 813.6192 | 652.3642 | 1.2472 | 523.069 | 813.6192
5 | 3333.33 | 0.3 | 999.999 | 1.5 | 199.9998 | 200 | 16.7 | 1.1 | -0.5 | 3.1065 | 26.7233 | 313.2978 | 0.085297 | 3673.0331 | 26.7233
5 | 3333.33 | 0.3 | 999.999 | 1.5 | 199.9998 | 200 | 14.9 | 0.5 | -0.3 | 3.1097 | 540.3125 | 199.618 | 2.7067 | 73.7487 | 540.3125
5 | 3333.33 | 0.3 | 999.999 | 1.5 | 199.9998 | 200 | 16.5 | 2.1 | -0.5 | 3.1101 | 60.2369 | 350.8323 | 0.1717 | 2043.3205 | 60.2369
5 | 3333.33 | 0.3 | 999.999 | 1.5 | 199.9998 | 200 | 15.7 | 2.1 | -0.3 | 3.111 | 606.0707 | 312.2452 | 1.941 | 160.8674 | 606.0707
5 | 3333.33 | 0.3 | 999.999 | 1.5 | 199.9998 | 200 | 15.9 | 2.3 | -0.3 | 3.111 | 629.0162 | 334.7129 | 1.8793 | 178.1079 | 629.0162
5 | 3333.33 | 0.3 | 999.999 | 1.5 | 199.9998 | 200 | 15.3 | 1.9 | -0.1 | 3.1114 | 1255.028 | 296.8011 | 4.2285 | 70.1904 | 1255.028
5 | 3333.33 | 0.3 | 999.999 | 1.5 | 199.9998 | 200 | 16.1 | 2.7 | -0.1 | 3.1123 | 1006.9588 | 464.73 | 2.1668 | 214.4814 | 1006.9587
5 | 3333.33 | 0.3 | 999.999 | 1.5 | 199.9998 | 200 | 17.5 | 2.9 | -0.5 | 3.1132 | 158.1346 | 543.2725 | 0.29108 | 1866.4168 | 158.1346
5 | 3333.33 | 0.3 | 999.999 | 1.5 | 199.9998 | 200 | 14.7 | 0.5 | -0.1 | 3.1132 | 852.7426 | 190.8918 | 4.4672 | 42.7323 | 852.7426
5 | 3333.33 | 0.3 | 999.999 | 1.5 | 199.9998 | 200 | 14.9 | 0.3 | -0.3 | 3.115 | 525.7653 | 197.1197 | 2.6672 | 73.904 | 525.7653
5 | 3333.33 | 0.3 | 999.999 | 1.5 | 199.9998 | 200 | 16.3 | 1.7 | -0.5 | 3.1155 | 34.7302 | 321.756 | 0.10794 | 2980.8869 | 34.7302
5 | 3333.33 | 0.3 | 999.999 | 1.5 | 199.9998 | 200 | 15.1 | 1.1 | -0.3 | 3.1165 | 483.1644 | 224.428 | 2.1529 | 104.2459 | 483.1644
5 | 3333.33 | 0.3 | 999.999 | 1.5 | 199.9998 | 200 | 15.3 | 1.5 | -0.3 | 3.1171 | 516.2024 | 255.3713 | 2.0214 | 126.3351 | 516.2024
5 | 3333.33 | 0.3 | 999.999 | 1.5 | 199.9998 | 200 | 14.9 | 0.1 | -0.3 | 3.1175 | 505.772 | 195.8871 | 2.582 | 75.8677 | 505.7719
5 | 3333.33 | 0.3 | 999.999 | 1.5 | 199.9998 | 200 | 14.7 | 0.3 | -0.1 | 3.1185 | 878.6593 | 185.0851 | 4.7473 | 38.9873 | 878.6593
5 | 3333.33 | 0.3 | 999.999 | 1.5 | 199.9998 | 200 | 15.5 | 2.1 | -0.1 | 3.1189 | 1462.8255 | 322.4873 | 4.5361 | 71.094 | 1462.8255
5 | 3333.33 | 0.3 | 999.999 | 1.5 | 199.9998 | 200 | 15.7 | 2.3 | -0.1 | 3.1199 | 1355.3948 | 353.7651 | 3.8313 | 92.3345 | 1355.3948
5 | 3333.33 | 0.3 | 999.999 | 1.5 | 199.9998 | 200 | 15.9 | 2.5 | -0.1 | 3.1199 | 807.1206 | 407.5603 | 1.9804 | 205.7999 | 807.1206
5 | 3333.33 | 0.3 | 999.999 | 1.5 | 199.9998 | 200 | 16.7 | 1.3 | -0.5 | 3.1213 | 46.2746 | 316.6647 | 0.14613 | 2166.9883 | 46.2746
5 | 3333.33 | 0.3 | 999.999 | 1.5 | 199.9998 | 200 | 16.5 | 1.5 | -0.5 | 3.1213 | 33.951 | 316.5341 | 0.10726 | 2951.1286 | 33.951
5 | 3333.33 | 0.3 | 999.999 | 1.5 | 199.9998 | 200 | 14.7 | 0.1 | -0.1 | 3.1213 | 828.5025 | 182.0418 | 4.5512 | 39.9989 | 828.5025
5 | 3333.33 | 0.3 | 999.999 | 1.5 | 199.9998 | 200 | 14.9 | 1.1 | -0.1 | 3.1213 | 1119.3333 | 236.55 | 4.7319 | 49.9904 | 1119.3333
5 | 3333.33 | 0.3 | 999.999 | 1.5 | 199.9998 | 200 | 15.1 | 1.5 | -0.1 | 3.1231 | 1439.0005 | 259.6492 | 5.5421 | 46.8504 | 1439.0005
5 | 3333.33 | 0.3 | 999.999 | 1.5 | 199.9998 | 200 | 17.1 | 3.1 | -0.3 | 3.1293 | 825.0124 | 634.4653 | 1.3003 | 487.9276 | 825.0124
5 | 3333.33 | 0.3 | 999.999 | 1.5 | 199.9998 | 200 | 16.5 | 2.7 | -0.3 | 3.1303 | 588.2891 | 413.7308 | 1.4219 | 290.9677 | 588.2891
5 | 3333.33 | 0.3 | 999.999 | 1.5 | 199.9998 | 200 | 15.1 | 0.9 | -0.3 | 3.1312 | 511.6495 | 215.396 | 2.3754 | 90.6782 | 511.6495
5 | 3333.33 | 0.3 | 999.999 | 1.5 | 199.9998 | 200 | 16.9 | 0.5 | -0.5 | 3.1327 | 80.8152 | 303.0907 | 0.26664 | 1136.7166 | 80.8152
5 | 3333.33 | 0.3 | 999.999 | 1.5 | 199.9998 | 200 | 15.5 | 1.7 | -0.3 | 3.1331 | 423.0289 | 271.9128 | 1.5558 | 174.779 | 423.0289
5 | 3333.33 | 0.3 | 999.999 | 1.5 | 199.9998 | 200 | 16.9 | 0.3 | -0.5 | 3.1336 | 80.9317 | 300.3257 | 0.26948 | 1114.4649 | 80.9317
5 | 3333.33 | 0.3 | 999.999 | 1.5 | 199.9998 | 200 | 16.9 | 0.7 | -0.5 | 3.1341 | 73.4211 | 306.149 | 0.23982 | 1276.5711 | 73.4211
5 | 3333.33 | 0.3 | 999.999 | 1.5 | 199.9998 | 200 | 16.5 | 2.9 | -0.1 | 3.1341 | 1046.6955 | 525.5871 | 1.9915 | 263.918 | 1046.6955
5 | 3333.33 | 0.3 | 999.999 | 1.5 | 199.9998 | 200 | 16.5 | 1.9 | -0.5 | 3.1346 | 20.4253 | 334.9651 | 0.060977 | 5493.2762 | 20.4253
5 | 3333.33 | 0.3 | 999.999 | 1.5 | 199.9998 | 200 | 14.9 | 0.9 | -0.1 | 3.1351 | 988.9152 | 217.2031 | 4.553 | 47.706 | 988.9152
5 | 3333.33 | 0.3 | 999.999 | 1.5 | 199.9998 | 200 | 16.9 | 0.1 | -0.5 | 3.136 | 88.3132 | 298.4227 | 0.29593 | 1008.4127 | 88.3132
5 | 3333.33 | 0.3 | 999.999 | 1.5 | 199.9998 | 200 | 16.9 | 0.9 | -0.5 | 3.138 | 61.9556 | 309.4433 | 0.20022 | 1545.5459 | 61.9556
5 | 3333.33 | 0.3 | 999.999 | 1.5 | 199.9998 | 200 | 15.3 | 1.3 | -0.3 | 3.1385 | 471.0425 | 237.6415 | 1.9822 | 119.8905 | 471.0425
5 | 3333.33 | 0.3 | 999.999 | 1.5 | 199.9998 | 200 | 16.9 | 2.9 | -0.3 | 3.1385 | 788.9528 | 454.1766 | 1.7371 | 261.4559 | 788.9528
5 | 3333.33 | 0.3 | 999.999 | 1.5 | 199.9998 | 200 | 17.3 | 2.7 | -0.5 | 3.1389 | 249.3062 | 456.8702 | 0.54568 | 837.2448 | 249.3062
5 | 3333.33 | 0.3 | 999.999 | 1.5 | 199.9998 | 200 | 15.3 | 1.7 | -0.1 | 3.1389 | 1355.7326 | 273.7387 | 4.9527 | 55.2711 | 1355.7326
5 | 3333.33 | 0.3 | 999.999 | 1.5 | 199.9998 | 200 | 17.1 | 2.5 | -0.5 | 3.1409 | 187.8312 | 403.4861 | 0.46552 | 866.7411 | 187.8312
5 | 3333.33 | 0.3 | 999.999 | 1.5 | 199.9998 | 200 | 15.1 | 0.7 | -0.3 | 3.1423 | 555.4715 | 206.0652 | 2.6956 | 76.4447 | 555.4715
5 | 3333.33 | 0.3 | 999.999 | 1.5 | 199.9998 | 200 | 16.9 | 2.3 | -0.5 | 3.1436 | 123.527 | 369.3621 | 0.33443 | 1104.4419 | 123.527
5 | 3333.33 | 0.3 | 999.999 | 1.5 | 199.9998 | 200 | 15.1 | 1.3 | -0.1 | 3.1441 | 1466.2281 | 246.2951 | 5.9531 | 41.3723 | 1466.2281
5 | 3333.33 | 0.3 | 999.999 | 1.5 | 199.9998 | 200 | 16.3 | 2.5 | -0.3 | 3.1448 | 762.2367 | 363.4343 | 2.0973 | 173.2854 | 762.2367
5 | 3333.33 | 0.3 | 999.999 | 1.5 | 199.9998 | 200 | 15.7 | 1.9 | -0.3 | 3.1452 | 686.8361 | 293.6526 | 2.3389 | 125.5494 | 686.8361
5 | 3333.33 | 0.3 | 999.999 | 1.5 | 199.9998 | 200 | 14.9 | 0.7 | -0.1 | 3.1456 | 1003.9663 | 198.7666 | 5.051 | 39.3521 | 1003.9663
5 | 3333.33 | 0.3 | 999.999 | 1.5 | 199.9998 | 200 | 16.9 | 1.1 | -0.5 | 3.1461 | 29.7112 | 313.2292 | 0.094855 | 3302.2052 | 29.7112
5 | 3333.33 | 0.3 | 999.999 | 1.5 | 199.9998 | 200 | 16.9 | 3.1 | -0.1 | 3.1469 | 546.2231 | 652.3726 | 0.83729 | 779.1506 | 546.2231
5 | 3333.33 | 0.3 | 999.999 | 1.5 | 199.9998 | 200 | 16.7 | 2.1 | -0.5 | 3.1501 | 67.6815 | 350.6306 | 0.19303 | 1816.4743 | 67.6815
5 | 3333.33 | 0.3 | 999.999 | 1.5 | 199.9998 | 200 | 15.1 | 0.5 | -0.3 | 3.1501 | 538.0123 | 199.3653 | 2.6986 | 73.8766 | 538.0123
5 | 3333.33 | 0.3 | 999.999 | 1.5 | 199.9998 | 200 | 15.9 | 2.1 | -0.3 | 3.1512 | 689.9009 | 311.8735 | 2.2121 | 140.9841 | 689.9009
5 | 3333.33 | 0.3 | 999.999 | 1.5 | 199.9998 | 200 | 16.1 | 2.3 | -0.3 | 3.1512 | 711.9164 | 334.2059 | 2.1302 | 156.8915 | 711.9164
5 | 3333.33 | 0.3 | 999.999 | 1.5 | 199.9998 | 200 | 15.5 | 1.9 | -0.1 | 3.1517 | 1280.8439 | 295.6439 | 4.3324 | 68.2404 | 1280.8438
5 | 3333.33 | 0.3 | 999.999 | 1.5 | 199.9998 | 200 | 16.3 | 2.7 | -0.1 | 3.1526 | 1025.6311 | 463.7966 | 2.2114 | 209.7317 | 1025.631
5 | 3333.33 | 0.3 | 999.999 | 1.5 | 199.9998 | 200 | 14.9 | 0.5 | -0.1 | 3.1534 | 868.951 | 188.7566 | 4.6036 | 41.0024 | 868.951
5 | 3333.33 | 0.3 | 999.999 | 1.5 | 199.9998 | 200 | 17.7 | 2.9 | -0.5 | 3.1538 | 211.812 | 543.1125 | 0.39 | 1392.6086 | 211.812
5 | 3333.33 | 0.3 | 999.999 | 1.5 | 199.9998 | 200 | 15.1 | 0.3 | -0.3 | 3.1552 | 522.0014 | 196.5933 | 2.6552 | 74.0399 | 522.0014
5 | 3333.33 | 0.3 | 999.999 | 1.5 | 199.9998 | 200 | 16.5 | 1.7 | -0.5 | 3.1561 | 33.5458 | 321.508 | 0.10434 | 3081.3825 | 33.5458
5 | 3333.33 | 0.3 | 999.999 | 1.5 | 199.9998 | 200 | 15.3 | 1.1 | -0.3 | 3.1569 | 488.0756 | 224.0051 | 2.1789 | 102.8084 | 488.0756
5 | 3333.33 | 0.3 | 999.999 | 1.5 | 199.9998 | 200 | 15.5 | 1.5 | -0.3 | 3.1573 | 491.0073 | 254.7183 | 1.9276 | 132.1395 | 491.0073
5 | 3333.33 | 0.3 | 999.999 | 1.5 | 199.9998 | 200 | 15.1 | 0.1 | -0.3 | 3.1582 | 506.3759 | 195.7593 | 2.5867 | 75.6783 | 506.3759
5 | 3333.33 | 0.3 | 999.999 | 1.5 | 199.9998 | 200 | 14.9 | 0.3 | -0.1 | 3.1587 | 867.218 | 183.7345 | 4.72 | 38.9272 | 867.218
5 | 3333.33 | 0.3 | 999.999 | 1.5 | 199.9998 | 200 | 15.7 | 2.1 | -0.1 | 3.1592 | 1423.739 | 320.6114 | 4.4407 | 72.1984 | 1423.739
5 | 3333.33 | 0.3 | 999.999 | 1.5 | 199.9998 | 200 | 15.9 | 2.3 | -0.1 | 3.1601 | 1336.7099 | 351.8921 | 3.7986 | 92.6365 | 1336.7099
5 | 3333.33 | 0.3 | 999.999 | 1.5 | 199.9998 | 200 | 16.1 | 2.5 | -0.1 | 3.1601 | 817.9309 | 406.7223 | 2.011 | 202.2457 | 817.9309
5 | 3333.33 | 0.3 | 999.999 | 1.5 | 199.9998 | 200 | 16.9 | 1.3 | -0.5 | 3.1615 | 44.6103 | 316.5219 | 0.14094 | 2245.8053 | 44.6103
5 | 3333.33 | 0.3 | 999.999 | 1.5 | 199.9998 | 200 | 14.9 | 0.1 | -0.1 | 3.1615 | 820.7771 | 180.7346 | 4.5413 | 39.7977 | 820.7771
5 | 3333.33 | 0.3 | 999.999 | 1.5 | 199.9998 | 200 | 15.1 | 1.1 | -0.1 | 3.1615 | 1053.0478 | 233.3181 | 4.5134 | 51.695 | 1053.0479
5 | 3333.33 | 0.3 | 999.999 | 1.5 | 199.9998 | 200 | 16.7 | 1.5 | -0.5 | 3.162 | 33.7397 | 316.1872 | 0.10671 | 2963.1093 | 33.7397
5 | 3333.33 | 0.3 | 999.999 | 1.5 | 199.9998 | 200 | 15.3 | 1.5 | -0.1 | 3.1634 | 1379.487 | 257.2436 | 5.3626 | 47.9702 | 1379.487
5 | 3333.33 | 0.3 | 999.999 | 1.5 | 199.9998 | 200 | 17.3 | 3.1 | -0.3 | 3.1695 | 823.6189 | 634.1549 | 1.2988 | 488.275 | 823.6189
5 | 3333.33 | 0.3 | 999.999 | 1.5 | 199.9998 | 200 | 16.7 | 2.7 | -0.3 | 3.1705 | 583.3458 | 413.282 | 1.4115 | 292.7972 | 583.3459
5 | 3333.33 | 0.3 | 999.999 | 1.5 | 199.9998 | 200 | 15.3 | 0.9 | -0.3 | 3.1714 | 508.2939 | 214.799 | 2.3664 | 90.7715 | 508.2939
5 | 3333.33 | 0.3 | 999.999 | 1.5 | 199.9998 | 200 | 17.1 | 0.5 | -0.5 | 3.1728 | 80.8128 | 302.9044 | 0.26679 | 1135.3535 | 80.8128
5 | 3333.33 | 0.3 | 999.999 | 1.5 | 199.9998 | 200 | 15.7 | 1.7 | -0.3 | 3.1738 | 435.1745 | 271.8263 | 1.6009 | 169.7929 | 435.1745
5 | 3333.33 | 0.3 | 999.999 | 1.5 | 199.9998 | 200 | 17.1 | 0.3 | -0.5 | 3.1743 | 80.9923 | 300.0473 | 0.26993 | 1111.5674 | 80.9923
5 | 3333.33 | 0.3 | 999.999 | 1.5 | 199.9998 | 200 | 17.1 | 0.7 | -0.5 | 3.1743 | 73.39 | 305.9753 | 0.23986 | 1275.6621 | 73.39
5 | 3333.33 | 0.3 | 999.999 | 1.5 | 199.9998 | 200 | 16.7 | 2.9 | -0.1 | 3.1743 | 1048.8639 | 524.6829 | 1.999 | 262.467 | 1048.8639
5 | 3333.33 | 0.3 | 999.999 | 1.5 | 199.9998 | 200 | 16.7 | 1.9 | -0.5 | 3.1752 | 20.4364 | 334.8008 | 0.06104 | 5484.8995 | 20.4364
5 | 3333.33 | 0.3 | 999.999 | 1.5 | 199.9998 | 200 | 15.1 | 0.9 | -0.1 | 3.1757 | 1008.2805 | 219.279 | 4.5982 | 47.6884 | 1008.2805
5 | 3333.33 | 0.3 | 999.999 | 1.5 | 199.9998 | 200 | 17.1 | 0.1 | -0.5 | 3.1762 | 88.1695 | 298.2325 | 0.29564 | 1008.7687 | 88.1695
5 | 3333.33 | 0.3 | 999.999 | 1.5 | 199.9998 | 200 | 17.1 | 0.9 | -0.5 | 3.1782 | 61.9458 | 309.2774 | 0.20029 | 1544.1332 | 61.9458
5 | 3333.33 | 0.3 | 999.999 | 1.5 | 199.9998 | 200 | 17.1 | 2.9 | -0.3 | 3.1786 | 796.8337 | 453.7426 | 1.7561 | 258.3756 | 796.8337
5 | 3333.33 | 0.3 | 999.999 | 1.5 | 199.9998 | 200 | 15.5 | 1.3 | -0.3 | 3.1791 | 459.9439 | 237.801 | 1.9342 | 122.9483 | 459.9439
5 | 3333.33 | 0.3 | 999.999 | 1.5 | 199.9998 | 200 | 17.5 | 2.7 | -0.5 | 3.1796 | 254.184 | 456.5029 | 0.55681 | 819.8584 | 254.184
5 | 3333.33 | 0.3 | 999.999 | 1.5 | 199.9998 | 200 | 15.5 | 1.7 | -0.1 | 3.1796 | 1436.5513 | 274.7707 | 5.2282 | 52.5557 | 1436.5513
5 | 3333.33 | 0.3 | 999.999 | 1.5 | 199.9998 | 200 | 17.3 | 2.5 | -0.5 | 3.1814 | 183.803 | 403.3301 | 0.45571 | 885.0518 | 183.803
5 | 3333.33 | 0.3 | 999.999 | 1.5 | 199.9998 | 200 | 15.3 | 0.7 | -0.3 | 3.1824 | 561.5215 | 205.4503 | 2.7331 | 75.1705 | 561.5215
5 | 3333.33 | 0.3 | 999.999 | 1.5 | 199.9998 | 200 | 17.1 | 2.3 | -0.5 | 3.1841 | 126.0566 | 369.232 | 0.3414 | 1081.5169 | 126.0566
5 | 3333.33 | 0.3 | 999.999 | 1.5 | 199.9998 | 200 | 15.3 | 1.3 | -0.1 | 3.1844 | 1519.1108 | 244.0559 | 6.2244 | 39.2093 | 1519.1108
5 | 3333.33 | 0.3 | 999.999 | 1.5 | 199.9998 | 200 | 16.5 | 2.5 | -0.3 | 3.1848 | 805.7578 | 362.683 | 2.2217 | 163.2488 | 805.7578
5 | 3333.33 | 0.3 | 999.999 | 1.5 | 199.9998 | 200 | 15.9 | 1.9 | -0.3 | 3.1852 | 659.2705 | 293.2038 | 2.2485 | 130.3994 | 659.2705
5 | 3333.33 | 0.3 | 999.999 | 1.5 | 199.9998 | 200 | 15.1 | 0.7 | -0.1 | 3.1861 | 972.5955 | 198.6194 | 4.8968 | 40.5612 | 972.5955
5 | 3333.33 | 0.3 | 999.999 | 1.5 | 199.9998 | 200 | 17.1 | 1.1 | -0.5 | 3.1869 | 24.5292 | 312.9757 | 0.078374 | 3993.3562 | 24.5292
5 | 3333.33 | 0.3 | 999.999 | 1.5 | 199.9998 | 200 | 17.1 | 3.1 | -0.1 | 3.1869 | 841.0932 | 651.7542 | 1.2905 | 505.0374 | 841.0932
5 | 3333.33 | 0.3 | 999.999 | 1.5 | 199.9998 | 200 | 15.3 | 0.5 | -0.3 | 3.1903 | 534.7187 | 198.8394 | 2.6892 | 73.94 | 534.7187
5 | 3333.33 | 0.3 | 999.999 | 1.5 | 199.9998 | 200 | 16.9 | 2.1 | -0.5 | 3.1907 | 49.2685 | 350.4357 | 0.14059 | 2492.5711 | 49.2685
5 | 3333.33 | 0.3 | 999.999 | 1.5 | 199.9998 | 200 | 16.1 | 2.1 | -0.3 | 3.1915 | 661.6632 | 311.4701 | 2.1243 | 146.6209 | 661.6632
5 | 3333.33 | 0.3 | 999.999 | 1.5 | 199.9998 | 200 | 16.3 | 2.3 | -0.3 | 3.1915 | 702.5236 | 333.751 | 2.1049 | 158.5566 | 702.5236
5 | 3333.33 | 0.3 | 999.999 | 1.5 | 199.9998 | 200 | 15.7 | 1.9 | -0.1 | 3.192 | 1293.586 | 294.739 | 4.3889 | 67.1552 | 1293.586
5 | 3333.33 | 0.3 | 999.999 | 1.5 | 199.9998 | 200 | 16.5 | 2.7 | -0.1 | 3.1928 | 1076.6241 | 462.3986 | 2.3283 | 198.5952 | 1076.6241
5 | 3333.33 | 0.3 | 999.999 | 1.5 | 199.9998 | 200 | 15.1 | 0.5 | -0.1 | 3.1936 | 850.5208 | 187.6574 | 4.5323 | 41.4044 | 850.5208
5 | 3333.33 | 0.3 | 999.999 | 1.5 | 199.9998 | 200 | 17.9 | 2.9 | -0.5 | 3.1941 | 152.8448 | 542.6419 | 0.28167 | 1926.5314 | 152.8448
5 | 3333.33 | 0.3 | 999.999 | 1.5 | 199.9998 | 200 | 15.3 | 0.3 | -0.3 | 3.1959 | 520.9221 | 196.5808 | 2.6499 | 74.1839 | 520.9221
5 | 3333.33 | 0.3 | 999.999 | 1.5 | 199.9998 | 200 | 16.7 | 1.7 | -0.5 | 3.1968 | 36.1412 | 321.1119 | 0.11255 | 2853.0532 | 36.1412
5 | 3333.33 | 0.3 | 999.999 | 1.5 | 199.9998 | 200 | 15.5 | 1.1 | -0.3 | 3.1973 | 479.9039 | 223.7637 | 2.1447 | 104.3338 | 479.9039
5 | 3333.33 | 0.3 | 999.999 | 1.5 | 199.9998 | 200 | 15.7 | 1.5 | -0.3 | 3.1977 | 470.5589 | 254.5215 | 1.8488 | 137.6686 | 470.5589
5 | 3333.33 | 0.3 | 999.999 | 1.5 | 199.9998 | 200 | 15.3 | 0.1 | -0.3 | 3.1982 | 487.5568 | 195.2784 | 2.4967 | 78.2137 | 487.5568
5 | 3333.33 | 0.3 | 999.999 | 1.5 | 199.9998 | 200 | 15.1 | 0.3 | -0.1 | 3.1991 | 864.1194 | 183.232 | 4.716 | 38.8534 | 864.1194
5 | 3333.33 | 0.3 | 999.999 | 1.5 | 199.9998 | 200 | 15.9 | 2.1 | -0.1 | 3.1995 | 1420.5664 | 320.0388 | 4.4387 | 72.1014 | 1420.5664
5 | 3333.33 | 0.3 | 999.999 | 1.5 | 199.9998 | 200 | 16.1 | 2.3 | -0.1 | 3.2005 | 1132.6033 | 349.251 | 3.2429 | 107.6955 | 1132.6033
5 | 3333.33 | 0.3 | 999.999 | 1.5 | 199.9998 | 200 | 16.3 | 2.5 | -0.1 | 3.2005 | 724.078 | 405.264 | 1.7867 | 226.8249 | 724.078
5 | 3333.33 | 0.3 | 999.999 | 1.5 | 199.9998 | 200 | 15.3 | 1.1 | -0.1 | 3.2013 | 1310.844 | 221.687 | 5.913 | 37.4912 | 1310.844
5 | 3333.33 | 0.3 | 999.999 | 1.5 | 199.9998 | 200 | 15.1 | 0.1 | -0.1 | 3.2015 | 939.4003 | 177.9353 | 5.2794 | 33.7034 | 939.4003
5 | 3333.33 | 0.3 | 999.999 | 1.5 | 199.9998 | 200 | 15.5 | 1.5 | -0.1 | 3.2034 | 1283.3034 | 250.6095 | 5.1207 | 48.9402 | 1283.3034
5 | 3333.33 | 0.3 | 999.999 | 1.5 | 199.9998 | 200 | 17.1 | 1.3 | -0.5 | 3.2045 | 104.752 | 313.8576 | 0.33376 | 940.3793 | 104.752
5 | 3333.33 | 0.3 | 999.999 | 1.5 | 199.9998 | 200 | 16.9 | 1.5 | -0.5 | 3.2045 | 150.9623 | 315.8357 | 0.47798 | 660.7755 | 150.9623
5 | 3333.33 | 0.3 | 999.999 | 1.5 | 199.9998 | 200 | 17.3 | 0.3 | -0.5 | 3.2066 | 380.4929 | 280.4362 | 1.3568 | 206.6911 | 380.4929
5 | 3333.33 | 0.3 | 999.999 | 1.5 | 199.9998 | 200 | 17.3 | 0.5 | -0.5 | 3.2066 | 361.7045 | 284.3793 | 1.2719 | 223.5847 | 361.7045
5 | 3333.33 | 0.3 | 999.999 | 1.5 | 199.9998 | 200 | 17.3 | 0.7 | -0.5 | 3.2066 | 339.853 | 289.4278 | 1.1742 | 246.4843 | 339.853
5 | 3333.33 | 0.3 | 999.999 | 1.5 | 199.9998 | 200 | 17.1 | 1.5 | -0.5 | 3.2066 | 270.397 | 316.3485 | 0.85474 | 370.109 | 270.397
5 | 3333.33 | 0.3 | 999.999 | 1.5 | 199.9998 | 200 | 16.9 | 1.9 | -0.5 | 3.2066 | 393.5676 | 330.2907 | 1.1916 | 277.1874 | 393.5676
5 | 3333.33 | 0.3 | 999.999 | 1.5 | 199.9998 | 200 | 17.3 | 0.1 | -0.5 | 3.2073 | 432.9308 | 273.0261 | 1.5857 | 172.1828 | 432.9308
5 | 3333.33 | 0.3 | 999.999 | 1.5 | 199.9998 | 200 | 17.3 | 0.9 | -0.5 | 3.2073 | 399.2751 | 290.6568 | 1.3737 | 211.5869 | 399.2751
5 | 3333.33 | 0.3 | 999.999 | 1.5 | 199.9998 | 200 | 16.9 | 1.7 | -0.5 | 3.2073 | 477.5896 | 316.9618 | 1.5068 | 210.358 | 477.5896
5 | 3333.33 | 0.3 | 999.999 | 1.5 | 199.9998 | 200 | 17.3 | 2.3 | -0.5 | 3.2073 | 600.4871 | 366.7405 | 1.6374 | 223.9825 | 600.4871
5 | 3333.33 | 0.3 | 999.999 | 1.5 | 199.9998 | 200 | 17.7 | 2.7 | -0.5 | 3.2073 | 596.7824 | 455.1793 | 1.3111 | 347.1754 | 596.7824
5 | 3333.33 | 0.3 | 999.999 | 1.5 | 199.9998 | 200 | 17.3 | 1.1 | -0.5 | 3.208 | 483.4702 | 292.8475 | 1.6509 | 177.3835 | 483.4702
5 | 3333.33 | 0.3 | 999.999 | 1.5 | 199.9998 | 200 | 17.1 | 1.7 | -0.5 | 3.208 | 650.5487 | 319.8746 | 2.0338 | 157.2822 | 650.5487
5 | 3333.33 | 0.3 | 999.999 | 1.5 | 199.9998 | 200 | 17.1 | 1.9 | -0.5 | 3.208 | 716.9094 | 330.648 | 2.1682 | 152.4992 | 716.9093
5 | 3333.33 | 0.3 | 999.999 | 1.5 | 199.9998 | 200 | 17.1 | 2.1 | -0.5 | 3.208 | 682.6981 | 345.0336 | 1.9786 | 174.3789 | 682.6981
5 | 3333.33 | 0.3 | 999.999 | 1.5 | 199.9998 | 200 | 17.5 | 2.5 | -0.5 | 3.208 | 822.0559 | 398.1788 | 2.0645 | 192.8656 | 822.0559
5 | 3333.33 | 0.3 | 999.999 | 1.5 | 199.9998 | 200 | 17.3 | 1.3 | -0.5 | 3.2087 | 606.732 | 296.36 | 2.0473 | 144.7579 | 606.732
5 | 3333.33 | 0.3 | 999.999 | 1.5 | 199.9998 | 200 | 17.3 | 1.5 | -0.5 | 3.2087 | 605.1954 | 306.8381 | 1.9724 | 155.5689 | 605.1954
5 | 3333.33 | 0.3 | 999.999 | 1.5 | 199.9998 | 200 | 17.3 | 1.7 | -0.5 | 3.2087 | 770.8046 | 318.8165 | 2.4177 | 131.8673 | 770.8046
5 | 3333.33 | 0.3 | 999.999 | 1.5 | 199.9998 | 200 | 17.3 | 1.9 | -0.5 | 3.2087 | 874.2062 | 331.3971 | 2.6379 | 125.6271 | 874.2062
5 | 3333.33 | 0.3 | 999.999 | 1.5 | 199.9998 | 200 | 17.3 | 2.1 | -0.5 | 3.2087 | 895.7305 | 343.5253 | 2.6075 | 131.7468 | 895.7305
5 | 3333.33 | 0.3 | 999.999 | 1.5 | 199.9998 | 200 | 17.5 | 3.1 | -0.3 | 3.2087 | 934.9283 | 621.9888 | 1.5031 | 413.7965 | 934.9283
5 | 3333.33 | 0.3 | 999.999 | 1.5 | 199.9998 | 200 | 17.5 | 1.9 | -0.5 | 3.2094 | 1033.4764 | 329.7758 | 3.1339 | 105.2294 | 1033.4764
5 | 3333.33 | 0.3 | 999.999 | 1.5 | 199.9998 | 200 | 17.5 | 2.1 | -0.5 | 3.2094 | 1076.184 | 346.4497 | 3.1063 | 111.5305 | 1076.184
5 | 3333.33 | 0.3 | 999.999 | 1.5 | 199.9998 | 200 | 17.5 | 2.3 | -0.5 | 3.2094 | 1003.8198 | 364.0555 | 2.7573 | 132.032 | 1003.8198
5 | 3333.33 | 0.3 | 999.999 | 1.5 | 199.9998 | 200 | 17.9 | 2.7 | -0.5 | 3.2094 | 1453.668 | 450.6033 | 3.226 | 139.6766 | 1453.668
5 | 3333.33 | 0.3 | 999.999 | 1.5 | 199.9998 | 200 | 16.9 | 2.7 | -0.3 | 3.2094 | 840.9217 | 401.2086 | 2.096 | 191.4189 | 840.9217
5 | 3333.33 | 0.3 | 999.999 | 1.5 | 199.9998 | 200 | 17.5 | 0.5 | -0.5 | 3.2102 | 923.9568 | 251.0054 | 3.681 | 68.189 | 923.9568
5 | 3333.33 | 0.3 | 999.999 | 1.5 | 199.9998 | 200 | 17.5 | 0.7 | -0.5 | 3.2102 | 911.0819 | 258.8114 | 3.5203 | 73.5207 | 911.0819
5 | 3333.33 | 0.3 | 999.999 | 1.5 | 199.9998 | 200 | 17.5 | 0.9 | -0.5 | 3.2102 | 944.9038 | 266.84 | 3.5411 | 75.3554 | 944.9038
5 | 3333.33 | 0.3 | 999.999 | 1.5 | 199.9998 | 200 | 17.5 | 1.1 | -0.5 | 3.2102 | 925.9755 | 275.2684 | 3.3639 | 81.8301 | 925.9755
5 | 3333.33 | 0.3 | 999.999 | 1.5 | 199.9998 | 200 | 17.5 | 1.3 | -0.5 | 3.2102 | 902.5175 | 284.6864 | 3.1702 | 89.8003 | 902.5175
5 | 3333.33 | 0.3 | 999.999 | 1.5 | 199.9998 | 200 | 17.5 | 1.5 | -0.5 | 3.2102 | 1014.779 | 295.595 | 3.433 | 86.1039 | 1014.779
5 | 3333.33 | 0.3 | 999.999 | 1.5 | 199.9998 | 200 | 17.5 | 1.7 | -0.5 | 3.2102 | 1042.5644 | 308.5139 | 3.3793 | 91.2949 | 1042.5644
5 | 3333.33 | 0.3 | 999.999 | 1.5 | 199.9998 | 200 | 17.7 | 2.1 | -0.5 | 3.2102 | 1256.6003 | 344.8351 | 3.6441 | 94.6293 | 1256.6003
5 | 3333.33 | 0.3 | 999.999 | 1.5 | 199.9998 | 200 | 17.7 | 2.3 | -0.5 | 3.2102 | 1212.8435 | 368.978 | 3.287 | 112.2525 | 1212.8435
5 | 3333.33 | 0.3 | 999.999 | 1.5 | 199.9998 | 200 | 17.7 | 2.5 | -0.5 | 3.2102 | 1215.5068 | 394.718 | 3.0794 | 128.1789 | 1215.5068
5 | 3333.33 | 0.3 | 999.999 | 1.5 | 199.9998 | 200 | 17.9 | 2.5 | -0.5 | 3.2102 | 1603.3985 | 404.9541 | 3.9595 | 102.2752 | 1603.3985
5 | 3333.33 | 0.3 | 999.999 | 1.5 | 199.9998 | 200 | 17.5 | 0.3 | -0.5 | 3.211 | 985.7344 | 236.1295 | 4.1746 | 56.564 | 985.7344
5 | 3333.33 | 0.3 | 999.999 | 1.5 | 199.9998 | 200 | 17.7 | 1.5 | -0.5 | 3.211 | 1313.3511 | 288.1754 | 4.5575 | 63.2314 | 1313.3511
5 | 3333.33 | 0.3 | 999.999 | 1.5 | 199.9998 | 200 | 17.7 | 1.7 | -0.5 | 3.211 | 1333.2237 | 301.45 | 4.4227 | 68.1597 | 1333.2237
5 | 3333.33 | 0.3 | 999.999 | 1.5 | 199.9998 | 200 | 17.7 | 1.9 | -0.5 | 3.211 | 1342.3558 | 317.7461 | 4.2246 | 75.213 | 1342.3558
5 | 3333.33 | 0.3 | 999.999 | 1.5 | 199.9998 | 200 | 17.9 | 2.1 | -0.5 | 3.211 | 1568.3583 | 337.1261 | 4.6521 | 72.4669 | 1568.3584
5 | 3333.33 | 0.3 | 999.999 | 1.5 | 199.9998 | 200 | 17.9 | 2.3 | -0.5 | 3.211 | 1656.4638 | 363.6657 | 4.5549 | 79.8404 | 1656.4638
5 | 3333.33 | 0.3 | 999.999 | 1.5 | 199.9998 | 200 | 15.5 | 0.9 | -0.3 | 3.211 | 665.719 | 207.8529 | 3.2028 | 64.8965 | 665.719
5 | 3333.33 | 0.3 | 999.999 | 1.5 | 199.9998 | 200 | 17.5 | 0.1 | -0.5 | 3.2118 | 1042.9865 | 224.0787 | 4.6546 | 48.1418 | 1042.9865
5 | 3333.33 | 0.3 | 999.999 | 1.5 | 199.9998 | 200 | 17.7 | 0.9 | -0.5 | 3.2118 | 1220.9451 | 249.9233 | 4.8853 | 51.1584 | 1220.9451
5 | 3333.33 | 0.3 | 999.999 | 1.5 | 199.9998 | 200 | 17.7 | 1.1 | -0.5 | 3.2118 | 1256.6581 | 260.2978 | 4.8278 | 53.9168 | 1256.6581
5 | 3333.33 | 0.3 | 999.999 | 1.5 | 199.9998 | 200 | 17.7 | 1.3 | -0.5 | 3.2118 | 1313.1836 | 270.4671 | 4.8552 | 55.7062 | 1313.1836
5 | 3333.33 | 0.3 | 999.999 | 1.5 | 199.9998 | 200 | 17.9 | 1.7 | -0.5 | 3.2118 | 1618.3188 | 293.2188 | 5.5192 | 53.1275 | 1618.3188
5 | 3333.33 | 0.3 | 999.999 | 1.5 | 199.9998 | 200 | 17.9 | 1.9 | -0.5 | 3.2118 | 1653.2778 | 309.2569 | 5.346 | 57.8486 | 1653.2778
5 | 3333.33 | 0.3 | 999.999 | 1.5 | 199.9998 | 200 | 15.9 | 1.7 | -0.3 | 3.2118 | 760.3907 | 257.1829 | 2.9566 | 86.9856 | 760.3906
5 | 3333.33 | 0.3 | 999.999 | 1.5 | 199.9998 | 200 | 17.3 | 2.9 | -0.3 | 3.2118 | 2518.4727 | 400.5967 | 6.2868 | 63.7202 | 2518.4727
5 | 3333.33 | 0.3 | 999.999 | 1.5 | 199.9998 | 200 | 16.9 | 2.9 | -0.1 | 3.2118 | 2773.3926 | 486.2132 | 5.7041 | 85.2397 | 2773.3925
5 | 3333.33 | 0.3 | 999.999 | 1.5 | 199.9998 | 200 | 17.7 | 0.7 | -0.5 | 3.2126 | 1235.1144 | 231.5543 | 5.334 | 43.4109 | 1235.1145
5 | 3333.33 | 0.3 | 999.999 | 1.5 | 199.9998 | 200 | 17.9 | 1.3 | -0.5 | 3.2126 | 1596.3151 | 261.4606 | 6.1054 | 42.8247 | 1596.3151
5 | 3333.33 | 0.3 | 999.999 | 1.5 | 199.9998 | 200 | 17.9 | 1.5 | -0.5 | 3.2126 | 1588.865 | 273.3572 | 5.8124 | 47.0299 | 1588.865
5 | 3333.33 | 0.3 | 999.999 | 1.5 | 199.9998 | 200 | 17.7 | 0.5 | -0.5 | 3.2135 | 1190.4113 | 211.6086 | 5.6255 | 37.6157 | 1190.4114
5 | 3333.33 | 0.3 | 999.999 | 1.5 | 199.9998 | 200 | 17.9 | 1.1 | -0.5 | 3.2135 | 1505.5305 | 242.869 | 6.1989 | 39.1791 | 1505.5305
5 | 3333.33 | 0.3 | 999.999 | 1.5 | 199.9998 | 200 | 15.7 | 1.3 | -0.3 | 3.2135 | 1211.8804 | 208.4211 | 5.8146 | 35.8446 | 1211.8804
5 | 3333.33 | 0.3 | 999.999 | 1.5 | 199.9998 | 200 | 16.7 | 2.5 | -0.3 | 3.2135 | 2049.9774 | 314.3641 | 6.521 | 48.2077 | 2049.9775
5 | 3333.33 | 0.3 | 999.999 | 1.5 | 199.9998 | 200 | 17.3 | 3.1 | -0.1 | 3.2135 | 4390.5497 | 544.6506 | 8.0612 | 67.5643 | 4390.5496
5 | 3333.33 | 0.3 | 999.999 | 1.5 | 199.9998 | 200 | 17.7 | 0.3 | -0.5 | 3.2143 | 1170.8134 | 192.3544 | 6.0868 | 31.6021 | 1170.8134
5 | 3333.33 | 0.3 | 999.999 | 1.5 | 199.9998 | 200 | 17.9 | 0.9 | -0.5 | 3.2143 | 1391.7255 | 220.8343 | 6.3021 | 35.0413 | 1391.7255
5 | 3333.33 | 0.3 | 999.999 | 1.5 | 199.9998 | 200 | 16.1 | 1.9 | -0.3 | 3.2143 | 1368.9231 | 248.0767 | 5.5181 | 44.9565 | 1368.9231
5 | 3333.33 | 0.3 | 999.999 | 1.5 | 199.9998 | 200 | 17.7 | 3.1 | -0.3 | 3.2143 | 5741.5015 | 524.7793 | 10.9408 | 47.9654 | 5741.5015
5 | 3333.33 | 0.3 | 999.999 | 1.5 | 199.9998 | 200 | 15.3 | 0.9 | -0.1 | 3.2143 | 1573.3395 | 186.673 | 8.4283 | 22.1483 | 1573.3395
5 | 3333.33 | 0.3 | 999.999 | 1.5 | 199.9998 | 200 | 17.9 | 0.7 | -0.5 | 3.2153 | 1289.3372 | 198.0902 | 6.5088 | 30.434 | 1289.3372
5 | 3333.33 | 0.3 | 999.999 | 1.5 | 199.9998 | 200 | 15.5 | 0.7 | -0.3 | 3.2153 | 1191.1101 | 172.4471 | 6.9071 | 24.9666 | 1191.1101
5 | 3333.33 | 0.3 | 999.999 | 1.5 | 199.9998 | 200 | 16.3 | 2.1 | -0.3 | 3.2153 | 1423.864 | 257.347 | 5.5329 | 46.5125 | 1423.864
5 | 3333.33 | 0.3 | 999.999 | 1.5 | 199.9998 | 200 | 16.5 | 2.3 | -0.3 | 3.2153 | 1682.9488 | 275.9714 | 6.0983 | 45.254 | 1682.9488
5 | 3333.33 | 0.3 | 999.999 | 1.5 | 199.9998 | 200 | 15.7 | 1.7 | -0.1 | 3.2153 | 2135.2385 | 212.5272 | 10.0469 | 21.1535 | 2135.2385
5 | 3333.33 | 0.3 | 999.999 | 1.5 | 199.9998 | 200 | 17.7 | 0.1 | -0.5 | 3.2162 | 1040.6668 | 172.3314 | 6.0388 | 28.5376 | 1040.6668
5 | 3333.33 | 0.3 | 999.999 | 1.5 | 199.9998 | 200 | 17.9 | 0.5 | -0.5 | 3.2162 | 1213.3715 | 176.261 | 6.8839 | 25.6046 | 1213.3715
5 | 3333.33 | 0.3 | 999.999 | 1.5 | 199.9998 | 200 | 16.7 | 2.7 | -0.1 | 3.2162 | 3713.8343 | 316.5178 | 11.7334 | 26.9758 | 3713.8342
5 | 3333.33 | 0.3 | 999.999 | 1.5 | 199.9998 | 200 | 15.5 | 0.1 | -0.3 | 3.2172 | 1187.0988 | 143.4813 | 8.2735 | 17.3422 | 1187.0987
5 | 3333.33 | 0.3 | 999.999 | 1.5 | 199.9998 | 200 | 15.5 | 0.3 | -0.3 | 3.2172 | 1157.0601 | 146.6147 | 7.8918 | 18.578 | 1157.0601
5 | 3333.33 | 0.3 | 999.999 | 1.5 | 199.9998 | 200 | 15.5 | 0.5 | -0.3 | 3.2172 | 1199.6092 | 152.3102 | 7.8761 | 19.3383 | 1199.6093
5 | 3333.33 | 0.3 | 999.999 | 1.5 | 199.9998 | 200 | 17.1 | 2.7 | -0.3 | 3.2172 | 2797.9922 | 284.2008 | 9.8451 | 28.8672 | 2797.9921
5 | 3333.33 | 0.3 | 999.999 | 1.5 | 199.9998 | 200 | 17.9 | 3.1 | -0.3 | 3.2172 | 6685.9682 | 468.0034 | 14.2862 | 32.7592 | 6685.9683
5 | 3333.33 | 0.3 | 999.999 | 1.5 | 199.9998 | 200 | 17.9 | 0.3 | -0.5 | 3.2182 | 1101.9256 | 152.1357 | 7.243 | 21.0044 | 1101.9256
5 | 3333.33 | 0.3 | 999.999 | 1.5 | 199.9998 | 200 | 15.7 | 1.1 | -0.3 | 3.2182 | 1397.6076 | 154.8235 | 9.0271 | 17.151 | 1397.6076
5 | 3333.33 | 0.3 | 999.999 | 1.5 | 199.9998 | 200 | 15.9 | 1.5 | -0.3 | 3.2182 | 1591.8704 | 170.3676 | 9.3437 | 18.2333 | 1591.8704
5 | 3333.33 | 0.3 | 999.999 | 1.5 | 199.9998 | 200 | 17.5 | 2.9 | -0.3 | 3.2182 | 3538.9953 | 280.0324 | 12.6378 | 22.1583 | 3538.9954
5 | 3333.33 | 0.3 | 999.999 | 1.5 | 199.9998 | 200 | 15.5 | 1.3 | -0.1 | 3.2182 | 2128.7065 | 162.3332 | 13.1132 | 12.3794 | 2128.7065
5 | 3333.33 | 0.3 | 999.999 | 1.5 | 199.9998 | 200 | 17.5 | 3.1 | -0.1 | 3.2182 | 6181.4663 | 451.8618 | 13.68 | 33.0309 | 6181.4665
5 | 3333.33 | 0.3 | 999.999 | 1.5 | 199.9998 | 200 | 16.9 | 2.5 | -0.3 | 3.2192 | 2079.2772 | 213.7616 | 9.7271 | 21.9759 | 2079.2773
5 | 3333.33 | 0.3 | 999.999 | 1.5 | 199.9998 | 200 | 15.3 | 0.7 | -0.1 | 3.2192 | 2077.6036 | 131.1664 | 15.8394 | 8.281 | 2077.6036
5 | 3333.33 | 0.3 | 999.999 | 1.5 | 199.9998 | 200 | 15.9 | 1.9 | -0.1 | 3.2192 | 2585.7185 | 173.0505 | 14.942 | 11.5815 | 2585.7186
5 | 3333.33 | 0.3 | 999.999 | 1.5 | 199.9998 | 200 | 16.5 | 2.5 | -0.1 | 3.2192 | 3487.823 | 197.618 | 17.6493 | 11.1969 | 3487.823
5 | 3333.33 | 0.3 | 999.999 | 1.5 | 199.9998 | 200 | 17.1 | 2.9 | -0.1 | 3.2192 | 5251.9138 | 283.9036 | 18.4989 | 15.347 | 5251.9139
5 | 3333.33 | 0.3 | 999.999 | 1.5 | 199.9998 | 200 | 17.9 | 0.1 | -0.5 | 3.2202 | 983.6781 | 134.814 | 7.2966 | 18.4764 | 983.6781
5 | 3333.33 | 0.3 | 999.999 | 1.5 | 199.9998 | 200 | 15.7 | 0.9 | -0.3 | 3.2202 | 1530.8991 | 128.4383 | 11.9193 | 10.7756 | 1530.8991
5 | 3333.33 | 0.3 | 999.999 | 1.5 | 199.9998 | 200 | 16.1 | 1.7 | -0.3 | 3.2202 | 1816.6125 | 154.9033 | 11.7274 | 13.2087 | 1816.6124
5 | 3333.33 | 0.3 | 999.999 | 1.5 | 199.9998 | 200 | 17.7 | 3.1 | -0.1 | 3.2202 | 6484.9452 | 413.3439 | 15.689 | 26.3461 | 6484.9454
5 | 3333.33 | 0.3 | 999.999 | 1.5 | 199.9998 | 200 | 15.9 | 1.3 | -0.3 | 3.2213 | 1586.6334 | 127.9899 | 12.3966 | 10.3246 | 1586.6334
5 | 3333.33 | 0.3 | 999.999 | 1.5 | 199.9998 | 200 | 16.3 | 1.9 | -0.3 | 3.2213 | 1867.1428 | 151.9514 | 12.2878 | 12.3661 | 1867.1428
5 | 3333.33 | 0.3 | 999.999 | 1.5 | 199.9998 | 200 | 16.5 | 2.1 | -0.3 | 3.2213 | 1957.3247 | 160.2387 | 12.2151 | 13.1181 | 1957.3246
5 | 3333.33 | 0.3 | 999.999 | 1.5 | 199.9998 | 200 | 16.7 | 2.3 | -0.3 | 3.2213 | 2068.1863 | 174.0238 | 11.8845 | 14.6429 | 2068.1862
5 | 3333.33 | 0.3 | 999.999 | 1.5 | 199.9998 | 200 | 17.3 | 2.7 | -0.3 | 3.2213 | 1696.8522 | 197.0121 | 8.6129 | 22.874 | 1696.8522
5 | 3333.33 | 0.3 | 999.999 | 1.5 | 199.9998 | 200 | 17.7 | 2.9 | -0.3 | 3.2213 | 3263.2839 | 192.5535 | 16.9474 | 11.3618 | 3263.2837
5 | 3333.33 | 0.3 | 999.999 | 1.5 | 199.9998 | 200 | 15.3 | 0.5 | -0.1 | 3.2213 | 2132.235 | 102.2468 | 20.8538 | 4.903 | 2132.235
5 | 3333.33 | 0.3 | 999.999 | 1.5 | 199.9998 | 200 | 16.1 | 2.1 | -0.1 | 3.2213 | 2817.9736 | 155.8741 | 18.0785 | 8.6221 | 2817.9735
5 | 3333.33 | 0.3 | 999.999 | 1.5 | 199.9998 | 200 | 16.3 | 2.3 | -0.1 | 3.2213 | 3268.1053 | 158.3822 | 20.6343 | 7.6757 | 3268.1053
5 | 3333.33 | 0.3 | 999.999 | 1.5 | 199.9998 | 200 | 15.7 | 0.7 | -0.3 | 3.2224 | 1507.1788 | 108.2152 | 13.9276 | 7.7698 | 1507.1788
5 | 3333.33 | 0.3 | 999.999 | 1.5 | 199.9998 | 200 | 17.9 | 2.9 | -0.3 | 3.2224 | 3784.7289 | 169.498 | 22.329 | 7.5909 | 3784.7288
5 | 3333.33 | 0.3 | 999.999 | 1.5 | 199.9998 | 200 | 15.3 | 0.1 | -0.1 | 3.2224 | 2144.0996 | 83.3131 | 25.7354 | 3.2373 | 2144.0996
5 | 3333.33 | 0.3 | 999.999 | 1.5 | 199.9998 | 200 | 15.3 | 0.3 | -0.1 | 3.2224 | 2120.9363 | 87.5123 | 24.2359 | 3.6109 | 2120.9363
5 | 3333.33 | 0.3 | 999.999 | 1.5 | 199.9998 | 200 | 15.5 | 1.1 | -0.1 | 3.2224 | 2202.8757 | 100.2339 | 21.9773 | 4.5608 | 2202.8757
5 | 3333.33 | 0.3 | 999.999 | 1.5 | 199.9998 | 200 | 15.7 | 1.5 | -0.1 | 3.2224 | 2490.0847 | 111.839 | 22.2649 | 5.0231 | 2490.0848
5 | 3333.33 | 0.3 | 999.999 | 1.5 | 199.9998 | 200 | 17.9 | 3.1 | -0.1 | 3.2224 | 6149.453 | 387.0312 | 15.8888 | 24.3588 | 6149.4529
5 | 3333.33 | 0.3 | 999.999 | 1.5 | 199.9998 | 200 | 15.7 | 0.1 | -0.3 | 3.2235 | 1321.1259 | 94.5481 | 13.9731 | 6.7665 | 1321.1259
5 | 3333.33 | 0.3 | 999.999 | 1.5 | 199.9998 | 200 | 15.7 | 0.3 | -0.3 | 3.2235 | 1387.5165 | 95.8268 | 14.4794 | 6.6181 | 1387.5165
5 | 3333.33 | 0.3 | 999.999 | 1.5 | 199.9998 | 200 | 15.7 | 0.5 | -0.3 | 3.2235 | 1431.8746 | 98.4198 | 14.5486 | 6.7649 | 1431.8747
5 | 3333.33 | 0.3 | 999.999 | 1.5 | 199.9998 | 200 | 15.9 | 1.1 | -0.3 | 3.2235 | 1537.2076 | 103.891 | 14.7963 | 7.0214 | 1537.2076
5 | 3333.33 | 0.3 | 999.999 | 1.5 | 199.9998 | 200 | 16.1 | 1.5 | -0.3 | 3.2235 | 1631.5664 | 113.3744 | 14.391 | 7.8782 | 1631.5664
5 | 3333.33 | 0.3 | 999.999 | 1.5 | 199.9998 | 200 | 17.1 | 2.5 | -0.3 | 3.2235 | 2163.4251 | 153.5684 | 14.0877 | 10.9009 | 2163.4251
5 | 3333.33 | 0.3 | 999.999 | 1.5 | 199.9998 | 200 | 17.5 | 2.7 | -0.3 | 3.2235 | 2312.758 | 153.3736 | 15.0792 | 10.1712 | 2312.7582
5 | 3333.33 | 0.3 | 999.999 | 1.5 | 199.9998 | 200 | 16.9 | 2.7 | -0.1 | 3.2235 | 3572.6326 | 148.2104 | 24.1051 | 6.1485 | 3572.6327
5 | 3333.33 | 0.3 | 999.999 | 1.5 | 199.9998 | 200 | 15.9 | 0.9 | -0.3 | 3.2246 | 1495.4412 | 92.1801 | 16.223 | 5.682 | 1495.4412
5 | 3333.33 | 0.3 | 999.999 | 1.5 | 199.9998 | 200 | 16.3 | 1.7 | -0.3 | 3.2246 | 1703.7354 | 109.3859 | 15.5755 | 7.023 | 1703.7354
5 | 3333.33 | 0.3 | 999.999 | 1.5 | 199.9998 | 200 | 16.9 | 2.3 | -0.3 | 3.2246 | 1865.5769 | 130.0138 | 14.3491 | 9.0608 | 1865.5771
5 | 3333.33 | 0.3 | 999.999 | 1.5 | 199.9998 | 200 | 17.3 | 2.9 | -0.1 | 3.2246 | 3542.6952 | 151.5454 | 23.3771 | 6.4826 | 3542.6953
5 | 3333.33 | 0.3 | 999.999 | 1.5 | 199.9998 | 200 | 15.9 | 0.1 | -0.3 | 3.2258 | 1382.9085 | 80.6068 | 17.1562 | 4.6984 | 1382.9085
5 | 3333.33 | 0.3 | 999.999 | 1.5 | 199.9998 | 200 | 15.9 | 0.3 | -0.3 | 3.2258 | 1438.9652 | 81.0754 | 17.7485 | 4.568 | 1438.9653
5 | 3333.33 | 0.3 | 999.999 | 1.5 | 199.9998 | 200 | 15.9 | 0.5 | -0.3 | 3.2258 | 1493.1067 | 81.9969 | 18.2093 | 4.503 | 1493.1067
5 | 3333.33 | 0.3 | 999.999 | 1.5 | 199.9998 | 200 | 15.9 | 0.7 | -0.3 | 3.2258 | 1445.8189 | 83.8089 | 17.2514 | 4.8581 | 1445.8189
5 | 3333.33 | 0.3 | 999.999 | 1.5 | 199.9998 | 200 | 16.1 | 1.3 | -0.3 | 3.2258 | 1490.8688 | 92.2446 | 16.1621 | 5.7075 | 1490.8689
5 | 3333.33 | 0.3 | 999.999 | 1.5 | 199.9998 | 200 | 16.5 | 1.9 | -0.3 | 3.2258 | 1659.2695 | 108.2364 | 15.3301 | 7.0604 | 1659.2696
5 | 3333.33 | 0.3 | 999.999 | 1.5 | 199.9998 | 200 | 16.7 | 2.1 | -0.3 | 3.2258 | 1660.181 | 114.279 | 14.5274 | 7.8664 | 1660.1809
5 | 3333.33 | 0.3 | 999.999 | 1.5 | 199.9998 | 200 | 17.3 | 2.5 | -0.3 | 3.2258 | 1942.2373 | 125.4923 | 15.4769 | 8.1083 | 1942.2373
5 | 3333.33 | 0.3 | 999.999 | 1.5 | 199.9998 | 200 | 17.7 | 2.7 | -0.3 | 3.2258 | 2307.1126 | 127.235 | 18.1327 | 7.0169 | 2307.1127
5 | 3333.33 | 0.3 | 999.999 | 1.5 | 199.9998 | 200 | 15.5 | 0.9 | -0.1 | 3.2258 | 1999.5637 | 67.7371 | 29.5195 | 2.2947 | 1999.5637
5 | 3333.33 | 0.3 | 999.999 | 1.5 | 199.9998 | 200 | 15.9 | 1.7 | -0.1 | 3.2258 | 2286.5422 | 85.4372 | 26.7628 | 3.1924 | 2286.5421
5 | 3333.33 | 0.3 | 999.999 | 1.5 | 199.9998 | 200 | 16.1 | 1.1 | -0.3 | 3.227 | 1464.9275 | 82.0934 | 17.8447 | 4.6004 | 1464.9276
5 | 3333.33 | 0.3 | 999.999 | 1.5 | 199.9998 | 200 | 16.3 | 1.5 | -0.3 | 3.227 | 1521.2988 | 88.7553 | 17.1404 | 5.1781 | 1521.2989
5 | 3333.33 | 0.3 | 999.999 | 1.5 | 199.9998 | 200 | 17.1 | 2.3 | -0.3 | 3.227 | 1764.7673 | 108.3816 | 16.2829 | 6.6562 | 1764.7672
5 | 3333.33 | 0.3 | 999.999 | 1.5 | 199.9998 | 200 | 17.9 | 2.7 | -0.3 | 3.227 | 2284.7766 | 117.0183 | 19.525 | 5.9933 | 2284.7766
5 | 3333.33 | 0.3 | 999.999 | 1.5 | 199.9998 | 200 | 15.7 | 1.3 | -0.1 | 3.227 | 2010.6795 | 64.6693 | 31.0917 | 2.08 | 2010.6796
5 | 3333.33 | 0.3 | 999.999 | 1.5 | 199.9998 | 200 | 16.1 | 1.9 | -0.1 | 3.227 | 2243.4284 | 76.4998 | 29.3259 | 2.6086 | 2243.4284
5 | 3333.33 | 0.3 | 999.999 | 1.5 | 199.9998 | 200 | 16.7 | 2.5 | -0.1 | 3.227 | 3037.6412 | 104.6599 | 29.0239 | 3.606 | 3037.6411
5 | 3333.33 | 0.3 | 999.999 | 1.5 | 199.9998 | 200 | 16.1 | 0.1 | -0.3 | 3.2282 | 1272.0487 | 71.7932 | 17.7182 | 4.0519 | 1272.0487
5 | 3333.33 | 0.3 | 999.999 | 1.5 | 199.9998 | 200 | 16.1 | 0.3 | -0.3 | 3.2282 | 1305.8605 | 71.959 | 18.1473 | 3.9653 | 1305.8605
5 | 3333.33 | 0.3 | 999.999 | 1.5 | 199.9998 | 200 | 16.1 | 0.5 | -0.3 | 3.2282 | 1341.6352 | 72.3236 | 18.5505 | 3.8987 | 1341.6351
5 | 3333.33 | 0.3 | 999.999 | 1.5 | 199.9998 | 200 | 16.1 | 0.7 | -0.3 | 3.2282 | 1353.8263 | 73.1277 | 18.5132 | 3.95 | 1353.8263
5 | 3333.33 | 0.3 | 999.999 | 1.5 | 199.9998 | 200 | 16.1 | 0.9 | -0.3 | 3.2282 | 1328.4726 | 74.7401 | 17.7746 | 4.2049 | 1328.4726
5 | 3333.33 | 0.3 | 999.999 | 1.5 | 199.9998 | 200 | 16.3 | 1.3 | -0.3 | 3.2282 | 1440.0468 | 79.2647 | 18.1676 | 4.363 | 1440.0468
5 | 3333.33 | 0.3 | 999.999 | 1.5 | 199.9998 | 200 | 16.5 | 1.7 | -0.3 | 3.2282 | 1477.9305 | 87.1437 | 16.9597 | 5.1383 | 1477.9305
5 | 3333.33 | 0.3 | 999.999 | 1.5 | 199.9998 | 200 | 16.7 | 1.9 | -0.3 | 3.2282 | 1550.5832 | 91.1228 | 17.0164 | 5.355 | 1550.5832
5 | 3333.33 | 0.3 | 999.999 | 1.5 | 199.9998 | 200 | 16.9 | 2.1 | -0.3 | 3.2282 | 1575.3782 | 95.9905 | 16.4118 | 5.8489 | 1575.3782
5 | 3333.33 | 0.3 | 999.999 | 1.5 | 199.9998 | 200 | 17.5 | 2.5 | -0.3 | 3.2282 | 1677.6123 | 105.2702 | 15.9363 | 6.6057 | 1677.6124
5 | 3333.33 | 0.3 | 999.999 | 1.5 | 199.9998 | 200 | 15.5 | 0.5 | -0.1 | 3.2282 | 1802.59 | 41.007 | 43.9581 | 0.93286 | 1802.59
5 | 3333.33 | 0.3 | 999.999 | 1.5 | 199.9998 | 200 | 15.5 | 0.7 | -0.1 | 3.2282 | 1794.4151 | 48.8209 | 36.7551 | 1.3283 | 1794.4151
5 | 3333.33 | 0.3 | 999.999 | 1.5 | 199.9998 | 200 | 16.3 | 2.1 | -0.1 | 3.2282 | 2199.4387 | 73.6574 | 29.8604 | 2.4667 | 2199.4388
5 | 3333.33 | 0.3 | 999.999 | 1.5 | 199.9998 | 200 | 16.5 | 2.3 | -0.1 | 3.2282 | 2351.187 | 82.1499 | 28.6207 | 2.8703 | 2351.187
5 | 3333.33 | 0.3 | 999.999 | 1.5 | 199.9998 | 200 | 17.1 | 2.7 | -0.1 | 3.2282 | 2920.0738 | 92.7596 | 31.48 | 2.9466 | 2920.0738
5 | 3333.33 | 0.3 | 999.999 | 1.5 | 199.9998 | 200 | 17.5 | 2.9 | -0.1 | 3.2282 | 3129.5388 | 111.6466 | 28.0308 | 3.983 | 3129.5388
5 | 3333.33 | 0.3 | 999.999 | 1.5 | 199.9998 | 200 | 16.3 | 0.1 | -0.3 | 3.2295 | 1283.103 | 68.8606 | 18.6333 | 3.6956 | 1283.1029
5 | 3333.33 | 0.3 | 999.999 | 1.5 | 199.9998 | 200 | 16.3 | 0.3 | -0.3 | 3.2295 | 1316.3061 | 68.9625 | 19.0873 | 3.613 | 1316.3061
5 | 3333.33 | 0.3 | 999.999 | 1.5 | 199.9998 | 200 | 16.3 | 0.5 | -0.3 | 3.2295 | 1349.26 | 69.1453 | 19.5134 | 3.5435 | 1349.26
5 | 3333.33 | 0.3 | 999.999 | 1.5 | 199.9998 | 200 | 16.3 | 0.7 | -0.3 | 3.2295 | 1358.828 | 69.5927 | 19.5254 | 3.5642 | 1358.828
5 | 3333.33 | 0.3 | 999.999 | 1.5 | 199.9998 | 200 | 16.3 | 0.9 | -0.3 | 3.2295 | 1352.5406 | 70.5139 | 19.1812 | 3.6762 | 1352.5406
5 | 3333.33 | 0.3 | 999.999 | 1.5 | 199.9998 | 200 | 16.3 | 1.1 | -0.3 | 3.2295 | 1335.436 | 72.1252 | 18.5155 | 3.8954 | 1335.436
5 | 3333.33 | 0.3 | 999.999 | 1.5 | 199.9998 | 200 | 16.5 | 1.5 | -0.3 | 3.2295 | 1384.1773 | 77.4443 | 17.8732 | 4.333 | 1384.1773
5 | 3333.33 | 0.3 | 999.999 | 1.5 | 199.9998 | 200 | 16.7 | 1.7 | -0.3 | 3.2295 | 1471.1287 | 80.7949 | 18.2082 | 4.4373 | 1471.1287
5 | 3333.33 | 0.3 | 999.999 | 1.5 | 199.9998 | 200 | 16.9 | 1.9 | -0.3 | 3.2295 | 1537.6426 | 84.5512 | 18.1859 | 4.6493 | 1537.6426
5 | 3333.33 | 0.3 | 999.999 | 1.5 | 199.9998 | 200 | 17.1 | 2.1 | -0.3 | 3.2295 | 1564.5645 | 88.842 | 17.6106 | 5.0448 | 1564.5645
5 | 3333.33 | 0.3 | 999.999 | 1.5 | 199.9998 | 200 | 17.3 | 2.3 | -0.3 | 3.2295 | 1542.3004 | 94.0252 | 16.4031 | 5.7322 | 1542.3004
5 | 3333.33 | 0.3 | 999.999 | 1.5 | 199.9998 | 200 | 17.7 | 2.5 | -0.3 | 3.2295 | 1726.3286 | 97.2355 | 17.7541 | 5.4768 | 1726.3286
5 | 3333.33 | 0.3 | 999.999 | 1.5 | 199.9998 | 200 | 15.5 | 0.1 | -0.1 | 3.2295 | 1610.3642 | 32.9703 | 48.8429 | 0.67503 | 1610.3642
5 | 3333.33 | 0.3 | 999.999 | 1.5 | 199.9998 | 200 | 15.5 | 0.3 | -0.1 | 3.2295 | 1635.7568 | 34.4763 | 47.4458 | 0.72665 | 1635.7569
5 | 3333.33 | 0.3 | 999.999 | 1.5 | 199.9998 | 200 | 15.7 | 1.1 | -0.1 | 3.2295 | 1814.6077 | 41.7809 | 43.4315 | 0.962 | 1814.6077
5 | 3333.33 | 0.3 | 999.999 | 1.5 | 199.9998 | 200 | 15.9 | 1.5 | -0.1 | 3.2295 | 1892.0928 | 48.685 | 38.864 | 1.2527 | 1892.0928
5 | 3333.33 | 0.3 | 999.999 | 1.5 | 199.9998 | 200 | 16.5 | 0.1 | -0.3 | 3.2308 | 1253.4279 | 66.3102 | 18.9025 | 3.508 | 1253.4279
5 | 3333.33 | 0.3 | 999.999 | 1.5 | 199.9998 | 200 | 16.5 | 0.3 | -0.3 | 3.2308 | 1285.0459 | 66.5083 | 19.3216 | 3.4422 | 1285.0459
5 | 3333.33 | 0.3 | 999.999 | 1.5 | 199.9998 | 200 | 16.5 | 0.5 | -0.3 | 3.2308 | 1322.4365 | 66.788 | 19.8005 | 3.373 | 1322.4365
5 | 3333.33 | 0.3 | 999.999 | 1.5 | 199.9998 | 200 | 16.5 | 0.7 | -0.3 | 3.2308 | 1349.353 | 67.214 | 20.0755 | 3.3481 | 1349.353
5 | 3333.33 | 0.3 | 999.999 | 1.5 | 199.9998 | 200 | 16.5 | 0.9 | -0.3 | 3.2308 | 1362.2959 | 67.8751 | 20.0706 | 3.3818 | 1362.2959
5 | 3333.33 | 0.3 | 999.999 | 1.5 | 199.9998 | 200 | 16.5 | 1.1 | -0.3 | 3.2308 | 1352.5853 | 68.9156 | 19.6267 | 3.5113 | 1352.5853
5 | 3333.33 | 0.3 | 999.999 | 1.5 | 199.9998 | 200 | 16.5 | 1.3 | -0.3 | 3.2308 | 1300.6093 | 70.567 | 18.4308 | 3.8287 | 1300.6093
5 | 3333.33 | 0.3 | 999.999 | 1.5 | 199.9998 | 200 | 16.7 | 1.5 | -0.3 | 3.2308 | 1420.8306 | 73.4833 | 19.3354 | 3.8005 | 1420.8306
5 | 3333.33 | 0.3 | 999.999 | 1.5 | 199.9998 | 200 | 16.9 | 1.7 | -0.3 | 3.2308 | 1514.4616 | 76.7801 | 19.7247 | 3.8926 | 1514.4616
5 | 3333.33 | 0.3 | 999.999 | 1.5 | 199.9998 | 200 | 17.3 | 2.1 | -0.3 | 3.2308 | 1539.6889 | 84.2638 | 18.2722 | 4.6116 | 1539.6889
5 | 3333.33 | 0.3 | 999.999 | 1.5 | 199.9998 | 200 | 17.5 | 2.3 | -0.3 | 3.2308 | 1562.0768 | 87.9471 | 17.7616 | 4.9515 | 1562.0768
5 | 3333.33 | 0.3 | 999.999 | 1.5 | 199.9998 | 200 | 17.9 | 2.5 | -0.3 | 3.2308 | 1755.6431 | 92.8424 | 18.9099 | 4.9097 | 1755.6431
5 | 3333.33 | 0.3 | 999.999 | 1.5 | 199.9998 | 200 | 15.7 | 0.9 | -0.1 | 3.2308 | 1677.1444 | 30.3719 | 55.2202 | 0.55002 | 1677.1444
5 | 3333.33 | 0.3 | 999.999 | 1.5 | 199.9998 | 200 | 16.1 | 1.7 | -0.1 | 3.2308 | 1872.5944 | 42.6238 | 43.9331 | 0.9702 | 1872.5945
5 | 3333.33 | 0.3 | 999.999 | 1.5 | 199.9998 | 200 | 16.9 | 2.5 | -0.1 | 3.2308 | 2243.4372 | 63.17 | 35.5143 | 1.7787 | 2243.4373
5 | 3333.33 | 0.3 | 999.999 | 1.5 | 199.9998 | 200 | 17.7 | 2.9 | -0.1 | 3.2308 | 2683.2827 | 93.2634 | 28.771 | 3.2416 | 2683.2827
5 | 3333.33 | 0.3 | 999.999 | 1.5 | 199.9998 | 200 | 16.7 | 0.1 | -0.3 | 3.2321 | 1205.7819 | 63.3961 | 19.0198 | 3.3332 | 1205.7818
5 | 3333.33 | 0.3 | 999.999 | 1.5 | 199.9998 | 200 | 16.9 | 0.1 | -0.3 | 3.2321 | 1313.6978 | 64.0156 | 20.5215 | 3.1194 | 1313.6978
5 | 3333.33 | 0.3 | 999.999 | 1.5 | 199.9998 | 200 | 16.7 | 0.3 | -0.3 | 3.2321 | 1235.8731 | 63.7622 | 19.3825 | 3.2897 | 1235.8731
5 | 3333.33 | 0.3 | 999.999 | 1.5 | 199.9998 | 200 | 16.9 | 0.3 | -0.3 | 3.2321 | 1333.4073 | 64.6111 | 20.6374 | 3.1308 | 1333.4074
5 | 3333.33 | 0.3 | 999.999 | 1.5 | 199.9998 | 200 | 16.7 | 0.5 | -0.3 | 3.2321 | 1274.7927 | 64.271 | 19.8346 | 3.2403 | 1274.7927
5 | 3333.33 | 0.3 | 999.999 | 1.5 | 199.9998 | 200 | 16.9 | 0.5 | -0.3 | 3.2321 | 1361.7234 | 65.4482 | 20.8061 | 3.1456 | 1361.7234
5 | 3333.33 | 0.3 | 999.999 | 1.5 | 199.9998 | 200 | 16.7 | 0.7 | -0.3 | 3.2321 | 1309.2454 | 64.8837 | 20.1783 | 3.2155 | 1309.2454
5 | 3333.33 | 0.3 | 999.999 | 1.5 | 199.9998 | 200 | 16.7 | 0.9 | -0.3 | 3.2321 | 1333.6612 | 65.6096 | 20.3272 | 3.2277 | 1333.6612
5 | 3333.33 | 0.3 | 999.999 | 1.5 | 199.9998 | 200 | 16.7 | 1.1 | -0.3 | 3.2321 | 1338.4301 | 66.5022 | 20.1261 | 3.3043 | 1338.4302
5 | 3333.33 | 0.3 | 999.999 | 1.5 | 199.9998 | 200 | 16.7 | 1.3 | -0.3 | 3.2321 | 1300.3163 | 67.6847 | 19.2114 | 3.5232 | 1300.3163
5 | 3333.33 | 0.3 | 999.999 | 1.5 | 199.9998 | 200 | 16.9 | 1.3 | -0.3 | 3.2321 | 1453.9214 | 69.3971 | 20.9507 | 3.3124 | 1453.9214
5 | 3333.33 | 0.3 | 999.999 | 1.5 | 199.9998 | 200 | 16.9 | 1.5 | -0.3 | 3.2321 | 1416.2424 | 70.6519 | 20.0454 | 3.5246 | 1416.2424
5 | 3333.33 | 0.3 | 999.999 | 1.5 | 199.9998 | 200 | 17.1 | 1.7 | -0.3 | 3.2321 | 1494.5943 | 73.9753 | 20.204 | 3.6614 | 1494.5943
5 | 3333.33 | 0.3 | 999.999 | 1.5 | 199.9998 | 200 | 17.1 | 1.9 | -0.3 | 3.2321 | 1356.2576 | 75.9027 | 17.8684 | 4.2479 | 1356.2576
5 | 3333.33 | 0.3 | 999.999 | 1.5 | 199.9998 | 200 | 17.3 | 1.9 | -0.3 | 3.2321 | 1520.0972 | 77.5001 | 19.6141 | 3.9512 | 1520.0972
5 | 3333.33 | 0.3 | 999.999 | 1.5 | 199.9998 | 200 | 17.5 | 2.1 | -0.3 | 3.2321 | 1543.2572 | 81.0453 | 19.0419 | 4.2562 | 1543.2572
5 | 3333.33 | 0.3 | 999.999 | 1.5 | 199.9998 | 200 | 17.7 | 2.3 | -0.3 | 3.2321 | 1571.5891 | 84.0115 | 18.7068 | 4.491 | 1571.5891
5 | 3333.33 | 0.3 | 999.999 | 1.5 | 199.9998 | 200 | 15.7 | 0.5 | -0.1 | 3.2321 | 1531.6303 | 19.7136 | 77.6942 | 0.25373 | 1531.6303
5 | 3333.33 | 0.3 | 999.999 | 1.5 | 199.9998 | 200 | 15.7 | 0.7 | -0.1 | 3.2321 | 1529.4799 | 22.833 | 66.9855 | 0.34086 | 1529.4799
5 | 3333.33 | 0.3 | 999.999 | 1.5 | 199.9998 | 200 | 15.9 | 1.3 | -0.1 | 3.2321 | 1642.6899 | 29.9186 | 54.9053 | 0.54491 | 1642.6899
5 | 3333.33 | 0.3 | 999.999 | 1.5 | 199.9998 | 200 | 16.3 | 1.9 | -0.1 | 3.2321 | 1835.4707 | 39.1174 | 46.9221 | 0.83367 | 1835.4707
5 | 3333.33 | 0.3 | 999.999 | 1.5 | 199.9998 | 200 | 16.5 | 2.1 | -0.1 | 3.2321 | 2008.563 | 41.8475 | 47.9972 | 0.87188 | 2008.563
5 | 3333.33 | 0.3 | 999.999 | 1.5 | 199.9998 | 200 | 16.7 | 2.3 | -0.1 | 3.2321 | 2063.6854 | 48.2655 | 42.7569 | 1.1288 | 2063.6854
5 | 3333.33 | 0.3 | 999.999 | 1.5 | 199.9998 | 200 | 17.3 | 2.7 | -0.1 | 3.2321 | 2257.6146 | 63.3088 | 35.6604 | 1.7753 | 2257.6146
5 | 3333.33 | 0.3 | 999.999 | 1.5 | 199.9998 | 200 | 17.9 | 2.9 | -0.1 | 3.2321 | 2554.256 | 84.6211 | 30.1846 | 2.8035 | 2554.256
5 | 3333.33 | 0.3 | 999.999 | 1.5 | 199.9998 | 200 | 17.1 | 0.1 | -0.3 | 3.2335 | 1241.3687 | 60.7407 | 20.4372 | 2.9721 | 1241.3687
5 | 3333.33 | 0.3 | 999.999 | 1.5 | 199.9998 | 200 | 17.1 | 0.3 | -0.3 | 3.2335 | 1267.7134 | 61.5042 | 20.6118 | 2.9839 | 1267.7134
5 | 3333.33 | 0.3 | 999.999 | 1.5 | 199.9998 | 200 | 17.1 | 0.5 | -0.3 | 3.2335 | 1303.496 | 62.5916 | 20.8254 | 3.0055 | 1303.496
5 | 3333.33 | 0.3 | 999.999 | 1.5 | 199.9998 | 200 | 16.9 | 0.7 | -0.3 | 3.2335 | 1248.0191 | 62.5941 | 19.9383 | 3.1394 | 1248.0192
5 | 3333.33 | 0.3 | 999.999 | 1.5 | 199.9998 | 200 | 17.1 | 0.7 | -0.3 | 3.2335 | 1337.3378 | 63.8291 | 20.9518 | 3.0465 | 1337.3378
5 | 3333.33 | 0.3 | 999.999 | 1.5 | 199.9998 | 200 | 16.9 | 0.9 | -0.3 | 3.2335 | 1279.1688 | 63.5271 | 20.1358 | 3.1549 | 1279.1689
5 | 3333.33 | 0.3 | 999.999 | 1.5 | 199.9998 | 200 | 17.1 | 0.9 | -0.3 | 3.2335 | 1368.55 | 65.0623 | 21.0344 | 3.0931 | 1368.55
5 | 3333.33 | 0.3 | 999.999 | 1.5 | 199.9998 | 200 | 16.9 | 1.1 | -0.3 | 3.2335 | 1290.1863 | 64.5174 | 19.9975 | 3.2263 | 1290.1863
5 | 3333.33 | 0.3 | 999.999 | 1.5 | 199.9998 | 200 | 17.1 | 1.1 | -0.3 | 3.2335 | 1394.4892 | 66.2698 | 21.0426 | 3.1493 | 1394.4892
5 | 3333.33 | 0.3 | 999.999 | 1.5 | 199.9998 | 200 | 17.1 | 1.3 | -0.3 | 3.2335 | 1402.7545 | 67.428 | 20.8037 | 3.2412 | 1402.7545
5 | 3333.33 | 0.3 | 999.999 | 1.5 | 199.9998 | 200 | 17.1 | 1.5 | -0.3 | 3.2335 | 1370.3713 | 68.6254 | 19.9689 | 3.4366 | 1370.3713
5 | 3333.33 | 0.3 | 999.999 | 1.5 | 199.9998 | 200 | 17.3 | 1.7 | -0.3 | 3.2335 | 1431.4229 | 72.0012 | 19.8805 | 3.6217 | 1431.4229
5 | 3333.33 | 0.3 | 999.999 | 1.5 | 199.9998 | 200 | 17.5 | 1.9 | -0.3 | 3.2335 | 1486.7071 | 75.7087 | 19.6372 | 3.8554 | 1486.7071
5 | 3333.33 | 0.3 | 999.999 | 1.5 | 199.9998 | 200 | 17.7 | 2.1 | -0.3 | 3.2335 | 1541.3476 | 78.7791 | 19.5654 | 4.0264 | 1541.3475
5 | 3333.33 | 0.3 | 999.999 | 1.5 | 199.9998 | 200 | 17.9 | 2.3 | -0.3 | 3.2335 | 1563.9178 | 81.3139 | 19.2331 | 4.2278 | 1563.9178
5 | 3333.33 | 0.3 | 999.999 | 1.5 | 199.9998 | 200 | 15.7 | 0.1 | -0.1 | 3.2335 | 1340.2465 | 15.1732 | 88.33 | 0.17178 | 1340.2466
5 | 3333.33 | 0.3 | 999.999 | 1.5 | 199.9998 | 200 | 15.7 | 0.3 | -0.1 | 3.2335 | 1346.6992 | 15.8955 | 84.7219 | 0.18762 | 1346.6992
5 | 3333.33 | 0.3 | 999.999 | 1.5 | 199.9998 | 200 | 15.9 | 1.1 | -0.1 | 3.2335 | 1494.8482 | 20.4839 | 72.9767 | 0.28069 | 1494.8482
5 | 3333.33 | 0.3 | 999.999 | 1.5 | 199.9998 | 200 | 16.1 | 1.5 | -0.1 | 3.2335 | 1591.7046 | 25.1707 | 63.2364 | 0.39804 | 1591.7046
5 | 3333.33 | 0.3 | 999.999 | 1.5 | 199.9998 | 200 | 17.1 | 2.5 | -0.1 | 3.2335 | 2069.2347 | 41.9268 | 49.3535 | 0.84952 | 2069.2347
5 | 3333.33 | 0.3 | 999.999 | 1.5 | 199.9998 | 200 | 17.5 | 2.7 | -0.1 | 3.2335 | 2207.1957 | 46.9919 | 46.9697 | 1.0005 | 2207.1957
5 | 3333.33 | 0.3 | 999.999 | 1.5 | 199.9998 | 200 | 17.3 | 0.1 | -0.3 | 3.2349 | 1171.0124 | 57.1007 | 20.5079 | 2.7843 | 1171.0124
5 | 3333.33 | 0.3 | 999.999 | 1.5 | 199.9998 | 200 | 17.3 | 0.3 | -0.3 | 3.2349 | 1196.1249 | 58.1344 | 20.5752 | 2.8255 | 1196.1249
5 | 3333.33 | 0.3 | 999.999 | 1.5 | 199.9998 | 200 | 17.3 | 0.5 | -0.3 | 3.2349 | 1226.5101 | 59.6455 | 20.5633 | 2.9006 | 1226.5101
5 | 3333.33 | 0.3 | 999.999 | 1.5 | 199.9998 | 200 | 17.3 | 0.7 | -0.3 | 3.2349 | 1264.6791 | 61.2316 | 20.654 | 2.9646 | 1264.6792
5 | 3333.33 | 0.3 | 999.999 | 1.5 | 199.9998 | 200 | 17.3 | 0.9 | -0.3 | 3.2349 | 1300.4474 | 62.821 | 20.7009 | 3.0347 | 1300.4474
5 | 3333.33 | 0.3 | 999.999 | 1.5 | 199.9998 | 200 | 17.3 | 1.1 | -0.3 | 3.2349 | 1327.5537 | 64.3176 | 20.6406 | 3.1161 | 1327.5537
5 | 3333.33 | 0.3 | 999.999 | 1.5 | 199.9998 | 200 | 17.3 | 1.3 | -0.3 | 3.2349 | 1335.9388 | 65.7038 | 20.3328 | 3.2314 | 1335.9389
5 | 3333.33 | 0.3 | 999.999 | 1.5 | 199.9998 | 200 | 17.5 | 1.3 | -0.3 | 3.2349 | 1404.2132 | 67.9931 | 20.6523 | 3.2923 | 1404.2132
5 | 3333.33 | 0.3 | 999.999 | 1.5 | 199.9998 | 200 | 17.3 | 1.5 | -0.3 | 3.2349 | 1298.6855 | 67.0488 | 19.3692 | 3.4616 | 1298.6855
5 | 3333.33 | 0.3 | 999.999 | 1.5 | 199.9998 | 200 | 17.5 | 1.5 | -0.3 | 3.2349 | 1412.9924 | 69.4968 | 20.3318 | 3.4181 | 1412.9924
5 | 3333.33 | 0.3 | 999.999 | 1.5 | 199.9998 | 200 | 17.5 | 1.7 | -0.3 | 3.2349 | 1374.9428 | 70.7531 | 19.433 | 3.6409 | 1374.9428
5 | 3333.33 | 0.3 | 999.999 | 1.5 | 199.9998 | 200 | 17.7 | 1.9 | -0.3 | 3.2349 | 1452.2746 | 74.1737 | 19.5794 | 3.7884 | 1452.2746
5 | 3333.33 | 0.3 | 999.999 | 1.5 | 199.9998 | 200 | 17.9 | 2.1 | -0.3 | 3.2349 | 1509.6975 | 76.5243 | 19.7283 | 3.8789 | 1509.6975
5 | 3333.33 | 0.3 | 999.999 | 1.5 | 199.9998 | 200 | 15.9 | 0.1 | -0.1 | 3.2349 | 1284.4083 | 9.3483 | 137.3953 | 0.068039 | 1284.4082
5 | 3333.33 | 0.3 | 999.999 | 1.5 | 199.9998 | 200 | 15.9 | 0.3 | -0.1 | 3.2349 | 1294.5593 | 9.7408 | 132.9014 | 0.073293 | 1294.5593
5 | 3333.33 | 0.3 | 999.999 | 1.5 | 199.9998 | 200 | 15.9 | 0.5 | -0.1 | 3.2349 | 1312.5757 | 10.5871 | 123.9785 | 0.085395 | 1312.5757
5 | 3333.33 | 0.3 | 999.999 | 1.5 | 199.9998 | 200 | 15.9 | 0.7 | -0.1 | 3.2349 | 1331.8753 | 11.9329 | 111.6142 | 0.10691 | 1331.8753
5 | 3333.33 | 0.3 | 999.999 | 1.5 | 199.9998 | 200 | 15.9 | 0.9 | -0.1 | 3.2349 | 1327.8602 | 14.2711 | 93.0457 | 0.15338 | 1327.8602
5 | 3333.33 | 0.3 | 999.999 | 1.5 | 199.9998 | 200 | 16.1 | 1.3 | -0.1 | 3.2349 | 1456.0666 | 16.4286 | 88.6299 | 0.18536 | 1456.0666
5 | 3333.33 | 0.3 | 999.999 | 1.5 | 199.9998 | 200 | 16.3 | 1.7 | -0.1 | 3.2349 | 1542.9766 | 22.2833 | 69.2437 | 0.32181 | 1542.9766
5 | 3333.33 | 0.3 | 999.999 | 1.5 | 199.9998 | 200 | 16.5 | 1.9 | -0.1 | 3.2349 | 1667.4507 | 23.5123 | 70.9184 | 0.33154 | 1667.4507
5 | 3333.33 | 0.3 | 999.999 | 1.5 | 199.9998 | 200 | 16.7 | 2.1 | -0.1 | 3.2349 | 1724.4855 | 26.329 | 65.4975 | 0.40198 | 1724.4855
5 | 3333.33 | 0.3 | 999.999 | 1.5 | 199.9998 | 200 | 16.9 | 2.3 | -0.1 | 3.2349 | 1768.4166 | 30.7077 | 57.5886 | 0.53323 | 1768.4166
5 | 3333.33 | 0.3 | 999.999 | 1.5 | 199.9998 | 200 | 17.5 | 0.1 | -0.3 | 3.2363 | 1099.7026 | 52.4737 | 20.9572 | 2.5039 | 1099.7025
5 | 3333.33 | 0.3 | 999.999 | 1.5 | 199.9998 | 200 | 17.5 | 0.3 | -0.3 | 3.2363 | 1123.7814 | 53.9911 | 20.8142 | 2.594 | 1123.7814
5 | 3333.33 | 0.3 | 999.999 | 1.5 | 199.9998 | 200 | 17.5 | 0.5 | -0.3 | 3.2363 | 1159.0191 | 56.1564 | 20.6391 | 2.7209 | 1159.0191
5 | 3333.33 | 0.3 | 999.999 | 1.5 | 199.9998 | 200 | 17.5 | 0.7 | -0.3 | 3.2363 | 1193.5407 | 58.4311 | 20.4265 | 2.8606 | 1193.5407
5 | 3333.33 | 0.3 | 999.999 | 1.5 | 199.9998 | 200 | 17.5 | 0.9 | -0.3 | 3.2363 | 1226.2721 | 60.5709 | 20.2452 | 2.9919 | 1226.2721
5 | 3333.33 | 0.3 | 999.999 | 1.5 | 199.9998 | 200 | 17.7 | 0.9 | -0.3 | 3.2363 | 1293.6786 | 61.4547 | 21.0509 | 2.9193 | 1293.6786
5 | 3333.33 | 0.3 | 999.999 | 1.5 | 199.9998 | 200 | 17.5 | 1.1 | -0.3 | 3.2363 | 1251.7354 | 62.5697 | 20.0054 | 3.1276 | 1251.7354
5 | 3333.33 | 0.3 | 999.999 | 1.5 | 199.9998 | 200 | 17.7 | 1.1 | -0.3 | 3.2363 | 1321.6903 | 64.1376 | 20.6071 | 3.1124 | 1321.6903
5 | 3333.33 | 0.3 | 999.999 | 1.5 | 199.9998 | 200 | 17.7 | 1.3 | -0.3 | 3.2363 | 1342.0889 | 66.4424 | 20.1993 | 3.2893 | 1342.0888
5 | 3333.33 | 0.3 | 999.999 | 1.5 | 199.9998 | 200 | 17.7 | 1.5 | -0.3 | 3.2363 | 1350.1846 | 68.2259 | 19.7899 | 3.4475 | 1350.1847
5 | 3333.33 | 0.3 | 999.999 | 1.5 | 199.9998 | 200 | 17.7 | 1.7 | -0.3 | 3.2363 | 1318.9009 | 69.5626 | 18.9599 | 3.6689 | 1318.9008
5 | 3333.33 | 0.3 | 999.999 | 1.5 | 199.9998 | 200 | 17.9 | 1.7 | -0.3 | 3.2363 | 1432.0371 | 71.4423 | 20.0447 | 3.5642 | 1432.0371
5 | 3333.33 | 0.3 | 999.999 | 1.5 | 199.9998 | 200 | 17.9 | 1.9 | -0.3 | 3.2363 | 1409.3506 | 72.2051 | 19.5187 | 3.6993 | 1409.3506
5 | 3333.33 | 0.3 | 999.999 | 1.5 | 199.9998 | 200 | 16.1 | 0.1 | -0.1 | 3.2363 | 1203.0518 | 6.1811 | 194.6328 | 0.031758 | 1203.0518
5 | 3333.33 | 0.3 | 999.999 | 1.5 | 199.9998 | 200 | 16.3 | 0.1 | -0.1 | 3.2363 | 1269.5212 | 5.8955 | 215.3359 | 0.027378 | 1269.5212
5 | 3333.33 | 0.3 | 999.999 | 1.5 | 199.9998 | 200 | 16.1 | 0.3 | -0.1 | 3.2363 | 1212.3626 | 6.3744 | 190.1918 | 0.033516 | 1212.3626
5 | 3333.33 | 0.3 | 999.999 | 1.5 | 199.9998 | 200 | 16.1 | 0.5 | -0.1 | 3.2363 | 1226.5367 | 6.8161 | 179.9477 | 0.037878 | 1226.5367
5 | 3333.33 | 0.3 | 999.999 | 1.5 | 199.9998 | 200 | 16.1 | 0.7 | -0.1 | 3.2363 | 1241.1809 | 7.5957 | 163.4048 | 0.046484 | 1241.181
5 | 3333.33 | 0.3 | 999.999 | 1.5 | 199.9998 | 200 | 16.1 | 0.9 | -0.1 | 3.2363 | 1266.5696 | 8.9079 | 142.1853 | 0.06265 | 1266.5696
5 | 3333.33 | 0.3 | 999.999 | 1.5 | 199.9998 | 200 | 16.1 | 1.1 | -0.1 | 3.2363 | 1281.1231 | 11.0036 | 116.4279 | 0.09451 | 1281.123
5 | 3333.33 | 0.3 | 999.999 | 1.5 | 199.9998 | 200 | 16.3 | 1.3 | -0.1 | 3.2363 | 1390.838 | 10.6227 | 130.931 | 0.081132 | 1390.838
5 | 3333.33 | 0.3 | 999.999 | 1.5 | 199.9998 | 200 | 16.3 | 1.5 | -0.1 | 3.2363 | 1380.9537 | 14.2034 | 97.227 | 0.14608 | 1380.9537
5 | 3333.33 | 0.3 | 999.999 | 1.5 | 199.9998 | 200 | 16.5 | 1.7 | -0.1 | 3.2363 | 1486.1078 | 15.0104 | 99.0053 | 0.15161 | 1486.1078
5 | 3333.33 | 0.3 | 999.999 | 1.5 | 199.9998 | 200 | 17.1 | 2.3 | -0.1 | 3.2363 | 1696.5972 | 22.6588 | 74.8758 | 0.30262 | 1696.5972
5 | 3333.33 | 0.3 | 999.999 | 1.5 | 199.9998 | 200 | 17.3 | 2.5 | -0.1 | 3.2363 | 1736.5662 | 28.7135 | 60.4791 | 0.47477 | 1736.5662
5 | 3333.33 | 0.3 | 999.999 | 1.5 | 199.9998 | 200 | 17.7 | 2.7 | -0.1 | 3.2363 | 1793.5119 | 35.3302 | 50.7643 | 0.69596 | 1793.5119
5 | 3333.33 | 0.3 | 999.999 | 1.5 | 199.9998 | 200 | 17.9 | 2.7 | -0.1 | 3.2363 | 1841.4506 | 31.8594 | 57.7993 | 0.55121 | 1841.4506
5 | 3333.33 | 0.3 | 999.999 | 1.5 | 199.9998 | 200 | 17.7 | 0.1 | -0.3 | 3.2378 | 1041.3327 | 46.3194 | 22.4816 | 2.0603 | 1041.3327
5 | 3333.33 | 0.3 | 999.999 | 1.5 | 199.9998 | 200 | 17.7 | 0.3 | -0.3 | 3.2378 | 1061.7748 | 48.3508 | 21.9598 | 2.2018 | 1061.7748
5 | 3333.33 | 0.3 | 999.999 | 1.5 | 199.9998 | 200 | 17.7 | 0.5 | -0.3 | 3.2378 | 1091.2673 | 51.4476 | 21.2112 | 2.4255 | 1091.2674
5 | 3333.33 | 0.3 | 999.999 | 1.5 | 199.9998 | 200 | 17.7 | 0.7 | -0.3 | 3.2378 | 1126.2035 | 54.6812 | 20.5958 | 2.655 | 1126.2035
5 | 3333.33 | 0.3 | 999.999 | 1.5 | 199.9998 | 200 | 17.9 | 0.7 | -0.3 | 3.2378 | 1195.3995 | 53.5726 | 22.3136 | 2.4009 | 1195.3995
5 | 3333.33 | 0.3 | 999.999 | 1.5 | 199.9998 | 200 | 17.9 | 0.9 | -0.3 | 3.2378 | 1231.0755 | 57.6715 | 21.3463 | 2.7017 | 1231.0755
5 | 3333.33 | 0.3 | 999.999 | 1.5 | 199.9998 | 200 | 17.9 | 1.1 | -0.3 | 3.2378 | 1258.2404 | 61.1431 | 20.5786 | 2.9712 | 1258.2404
5 | 3333.33 | 0.3 | 999.999 | 1.5 | 199.9998 | 200 | 17.9 | 1.3 | -0.3 | 3.2378 | 1279.4492 | 64.054 | 19.9745 | 3.2068 | 1279.4491
5 | 3333.33 | 0.3 | 999.999 | 1.5 | 199.9998 | 200 | 17.9 | 1.5 | -0.3 | 3.2378 | 1279.3846 | 66.1033 | 19.3543 | 3.4154 | 1279.3847
5 | 3333.33 | 0.3 | 999.999 | 1.5 | 199.9998 | 200 | 16.5 | 0.1 | -0.1 | 3.2378 | 1203.1756 | 4.5938 | 261.9149 | 0.017539 | 1203.1756
5 | 3333.33 | 0.3 | 999.999 | 1.5 | 199.9998 | 200 | 16.3 | 0.3 | -0.1 | 3.2378 | 1133.7705 | 4.7963 | 236.3824 | 0.020291 | 1133.7704
5 | 3333.33 | 0.3 | 999.999 | 1.5 | 199.9998 | 200 | 16.5 | 0.3 | -0.1 | 3.2378 | 1211.0692 | 4.716 | 256.802 | 0.018364 | 1211.0692
5 | 3333.33 | 0.3 | 999.999 | 1.5 | 199.9998 | 200 | 16.3 | 0.5 | -0.1 | 3.2378 | 1148.9941 | 4.9746 | 230.9721 | 0.021538 | 1148.9941
5 | 3333.33 | 0.3 | 999.999 | 1.5 | 199.9998 | 200 | 16.5 | 0.5 | -0.1 | 3.2378 | 1223.0278 | 4.9132 | 248.927 | 0.019738 | 1223.0278
5 | 3333.33 | 0.3 | 999.999 | 1.5 | 199.9998 | 200 | 16.3 | 0.7 | -0.1 | 3.2378 | 1166.2985 | 5.3264 | 218.9638 | 0.024326 | 1166.2985
5 | 3333.33 | 0.3 | 999.999 | 1.5 | 199.9998 | 200 | 16.5 | 0.7 | -0.1 | 3.2378 | 1238.5768 | 5.195 | 238.4149 | 0.02179 | 1238.5768
5 | 3333.33 | 0.3 | 999.999 | 1.5 | 199.9998 | 200 | 16.3 | 0.9 | -0.1 | 3.2378 | 1182.9487 | 5.9819 | 197.7544 | 0.030249 | 1182.9487
5 | 3333.33 | 0.3 | 999.999 | 1.5 | 199.9998 | 200 | 16.5 | 0.9 | -0.1 | 3.2378 | 1257.3823 | 5.5882 | 225.0049 | 0.024836 | 1257.3823
5 | 3333.33 | 0.3 | 999.999 | 1.5 | 199.9998 | 200 | 16.3 | 1.1 | -0.1 | 3.2378 | 1194.4848 | 7.1771 | 166.4294 | 0.043124 | 1194.4848
5 | 3333.33 | 0.3 | 999.999 | 1.5 | 199.9998 | 200 | 16.5 | 1.1 | -0.1 | 3.2378 | 1278.4608 | 6.1771 | 206.9663 | 0.029846 | 1278.4608
5 | 3333.33 | 0.3 | 999.999 | 1.5 | 199.9998 | 200 | 16.5 | 1.3 | -0.1 | 3.2378 | 1298.5797 | 7.2089 | 180.1353 | 0.040019 | 1298.5797
5 | 3333.33 | 0.3 | 999.999 | 1.5 | 199.9998 | 200 | 16.5 | 1.5 | -0.1 | 3.2378 | 1303.5683 | 9.2767 | 140.5209 | 0.066016 | 1303.5682
5 | 3333.33 | 0.3 | 999.999 | 1.5 | 199.9998 | 200 | 16.7 | 1.7 | -0.1 | 3.2378 | 1387.9423 | 10.1288 | 137.0296 | 0.073917 | 1387.9422
5 | 3333.33 | 0.3 | 999.999 | 1.5 | 199.9998 | 200 | 16.7 | 1.9 | -0.1 | 3.2378 | 1377.3537 | 14.0621 | 97.9477 | 0.14357 | 1377.3537
5 | 3333.33 | 0.3 | 999.999 | 1.5 | 199.9998 | 200 | 16.9 | 2.1 | -0.1 | 3.2378 | 1448.4413 | 16.2427 | 89.1751 | 0.18214 | 1448.4413
5 | 3333.33 | 0.3 | 999.999 | 1.5 | 199.9998 | 200 | 17.3 | 2.3 | -0.1 | 3.2378 | 1563.6233 | 16.9987 | 91.9847 | 0.1848 | 1563.6232
5 | 3333.33 | 0.3 | 999.999 | 1.5 | 199.9998 | 200 | 17.5 | 2.5 | -0.1 | 3.2378 | 1595.4409 | 21.7872 | 73.2283 | 0.29752 | 1595.4409
5 | 3333.33 | 0.3 | 999.999 | 1.5 | 199.9998 | 200 | 17.9 | 0.1 | -0.3 | 3.2393 | 980.26 | 39.2431 | 24.9792 | 1.571 | 980.2601
5 | 3333.33 | 0.3 | 999.999 | 1.5 | 199.9998 | 200 | 17.9 | 0.3 | -0.3 | 3.2393 | 993.2364 | 41.6548 | 23.8445 | 1.7469 | 993.2364
5 | 3333.33 | 0.3 | 999.999 | 1.5 | 199.9998 | 200 | 17.9 | 0.5 | -0.3 | 3.2393 | 1022.9792 | 45.817 | 22.3275 | 2.052 | 1022.9791
5 | 3333.33 | 0.3 | 999.999 | 1.5 | 199.9998 | 200 | 16.7 | 0.1 | -0.1 | 3.2393 | 1117.5309 | 4.0735 | 274.3394 | 0.014849 | 1117.5309
5 | 3333.33 | 0.3 | 999.999 | 1.5 | 199.9998 | 200 | 16.9 | 0.1 | -0.1 | 3.2393 | 1195.2466 | 4.5157 | 264.6855 | 0.017061 | 1195.2466
5 | 3333.33 | 0.3 | 999.999 | 1.5 | 199.9998 | 200 | 16.7 | 0.3 | -0.1 | 3.2393 | 1126.7119 | 4.1153 | 273.784 | 0.015031 | 1126.7119
5 | 3333.33 | 0.3 | 999.999 | 1.5 | 199.9998 | 200 | 16.9 | 0.3 | -0.1 | 3.2393 | 1203.9758 | 4.6064 | 261.3716 | 0.017624 | 1203.9758
5 | 3333.33 | 0.3 | 999.999 | 1.5 | 199.9998 | 200 | 16.7 | 0.5 | -0.1 | 3.2393 | 1141.0475 | 4.178 | 273.1077 | 0.015298 | 1141.0475
5 | 3333.33 | 0.3 | 999.999 | 1.5 | 199.9998 | 200 | 16.9 | 0.5 | -0.1 | 3.2393 | 1219.6588 | 4.722 | 258.2951 | 0.018281 | 1219.6588
5 | 3333.33 | 0.3 | 999.999 | 1.5 | 199.9998 | 200 | 16.7 | 0.7 | -0.1 | 3.2393 | 1157.173 | 4.3026 | 268.9481 | 0.015998 | 1157.173
5 | 3333.33 | 0.3 | 999.999 | 1.5 | 199.9998 | 200 | 16.9 | 0.7 | -0.1 | 3.2393 | 1233.4688 | 4.8679 | 253.39 | 0.019211 | 1233.4688
5 | 3333.33 | 0.3 | 999.999 | 1.5 | 199.9998 | 200 | 16.7 | 0.9 | -0.1 | 3.2393 | 1173.7142 | 4.505 | 260.5372 | 0.017291 | 1173.7142
5 | 3333.33 | 0.3 | 999.999 | 1.5 | 199.9998 | 200 | 16.9 | 0.9 | -0.1 | 3.2393 | 1246.192 | 5.1046 | 244.1328 | 0.020909 | 1246.192
5 | 3333.33 | 0.3 | 999.999 | 1.5 | 199.9998 | 200 | 16.7 | 1.1 | -0.1 | 3.2393 | 1189.1989 | 4.8414 | 245.6305 | 0.01971 | 1189.1989
5 | 3333.33 | 0.3 | 999.999 | 1.5 | 199.9998 | 200 | 16.9 | 1.1 | -0.1 | 3.2393 | 1258.1633 | 5.414 | 232.3911 | 0.023297 | 1258.1633
5 | 3333.33 | 0.3 | 999.999 | 1.5 | 199.9998 | 200 | 16.7 | 1.3 | -0.1 | 3.2393 | 1200.8718 | 5.4346 | 220.9658 | 0.024595 | 1200.8719
5 | 3333.33 | 0.3 | 999.999 | 1.5 | 199.9998 | 200 | 16.9 | 1.3 | -0.1 | 3.2393 | 1269.9101 | 5.7689 | 220.1318 | 0.026206 | 1269.9101
5 | 3333.33 | 0.3 | 999.999 | 1.5 | 199.9998 | 200 | 16.7 | 1.5 | -0.1 | 3.2393 | 1198.6012 | 6.678 | 179.4848 | 0.037207 | 1198.6012
5 | 3333.33 | 0.3 | 999.999 | 1.5 | 199.9998 | 200 | 16.9 | 1.5 | -0.1 | 3.2393 | 1280.5326 | 6.3021 | 203.1929 | 0.031015 | 1280.5326
5 | 3333.33 | 0.3 | 999.999 | 1.5 | 199.9998 | 200 | 16.9 | 1.7 | -0.1 | 3.2393 | 1282.2388 | 7.4451 | 172.2261 | 0.043229 | 1282.2388
5 | 3333.33 | 0.3 | 999.999 | 1.5 | 199.9998 | 200 | 16.9 | 1.9 | -0.1 | 3.2393 | 1257.8853 | 10.2817 | 122.3426 | 0.08404 | 1257.8852
5 | 3333.33 | 0.3 | 999.999 | 1.5 | 199.9998 | 200 | 17.1 | 1.9 | -0.1 | 3.2393 | 1347.7887 | 8.7915 | 153.3062 | 0.057346 | 1347.7886
5 | 3333.33 | 0.3 | 999.999 | 1.5 | 199.9998 | 200 | 17.1 | 2.1 | -0.1 | 3.2393 | 1312.7031 | 12.0644 | 108.8079 | 0.11088 | 1312.703
5 | 3333.33 | 0.3 | 999.999 | 1.5 | 199.9998 | 200 | 17.3 | 2.1 | -0.1 | 3.2393 | 1396.0948 | 10.5574 | 132.2387 | 0.079836 | 1396.0948
5 | 3333.33 | 0.3 | 999.999 | 1.5 | 199.9998 | 200 | 17.5 | 2.3 | -0.1 | 3.2393 | 1417.2739 | 12.965 | 109.3153 | 0.1186 | 1417.2739
5 | 3333.33 | 0.3 | 999.999 | 1.5 | 199.9998 | 200 | 17.7 | 2.5 | -0.1 | 3.2393 | 1430.9951 | 17.0569 | 83.8954 | 0.20331 | 1430.9951
5 | 3333.33 | 0.3 | 999.999 | 1.5 | 199.9998 | 200 | 17.9 | 2.5 | -0.1 | 3.2393 | 1473.7698 | 15.3962 | 95.7228 | 0.16084 | 1473.7698
5 | 3333.33 | 0.3 | 999.999 | 1.5 | 199.9998 | 200 | 17.1 | 0.1 | -0.1 | 3.2408 | 1121.2686 | 3.9765 | 281.9771 | 0.014102 | 1121.2686
5 | 3333.33 | 0.3 | 999.999 | 1.5 | 199.9998 | 200 | 17.3 | 0.1 | -0.1 | 3.2408 | 1209.6245 | 4.5479 | 265.9741 | 0.017099 | 1209.6246
5 | 3333.33 | 0.3 | 999.999 | 1.5 | 199.9998 | 200 | 17.1 | 0.3 | -0.1 | 3.2408 | 1131.7389 | 4.0423 | 279.9767 | 0.014438 | 1131.7389
5 | 3333.33 | 0.3 | 999.999 | 1.5 | 199.9998 | 200 | 17.3 | 0.3 | -0.1 | 3.2408 | 1219.3 | 4.7037 | 259.2193 | 0.018146 | 1219.3
5 | 3333.33 | 0.3 | 999.999 | 1.5 | 199.9998 | 200 | 17.1 | 0.5 | -0.1 | 3.2408 | 1145.0734 | 4.127 | 277.4607 | 0.014874 | 1145.0734
5 | 3333.33 | 0.3 | 999.999 | 1.5 | 199.9998 | 200 | 17.3 | 0.5 | -0.1 | 3.2408 | 1231.7818 | 4.9129 | 250.7221 | 0.019595 | 1231.7818
5 | 3333.33 | 0.3 | 999.999 | 1.5 | 199.9998 | 200 | 17.1 | 0.7 | -0.1 | 3.2408 | 1162.7517 | 4.1942 | 277.231 | 0.015129 | 1162.7517
5 | 3333.33 | 0.3 | 999.999 | 1.5 | 199.9998 | 200 | 17.3 | 0.7 | -0.1 | 3.2408 | 1242.5254 | 5.1392 | 241.7754 | 0.021256 | 1242.5255
5 | 3333.33 | 0.3 | 999.999 | 1.5 | 199.9998 | 200 | 17.1 | 0.9 | -0.1 | 3.2408 | 1177.5991 | 4.3133 | 273.0146 | 0.015799 | 1177.5991
5 | 3333.33 | 0.3 | 999.999 | 1.5 | 199.9998 | 200 | 17.1 | 1.1 | -0.1 | 3.2408 | 1188.597 | 4.5604 | 260.635 | 0.017497 | 1188.597
5 | 3333.33 | 0.3 | 999.999 | 1.5 | 199.9998 | 200 | 17.1 | 1.3 | -0.1 | 3.2408 | 1196.1122 | 4.877 | 245.2568 | 0.019885 | 1196.1122
5 | 3333.33 | 0.3 | 999.999 | 1.5 | 199.9998 | 200 | 17.1 | 1.5 | -0.1 | 3.2408 | 1198.2107 | 5.3186 | 225.2869 | 0.023608 | 1198.2107
5 | 3333.33 | 0.3 | 999.999 | 1.5 | 199.9998 | 200 | 17.3 | 1.5 | -0.1 | 3.2408 | 1276.7534 | 6.2402 | 204.6005 | 0.0305 | 1276.7534
5 | 3333.33 | 0.3 | 999.999 | 1.5 | 199.9998 | 200 | 17.1 | 1.7 | -0.1 | 3.2408 | 1180.6705 | 6.1618 | 191.6109 | 0.032158 | 1180.6705
5 | 3333.33 | 0.3 | 999.999 | 1.5 | 199.9998 | 200 | 17.3 | 1.7 | -0.1 | 3.2408 | 1276.067 | 6.4711 | 197.1942 | 0.032816 | 1276.067
5 | 3333.33 | 0.3 | 999.999 | 1.5 | 199.9998 | 200 | 17.3 | 1.9 | -0.1 | 3.2408 | 1248.816 | 7.1759 | 174.0297 | 0.041234 | 1248.816
5 | 3333.33 | 0.3 | 999.999 | 1.5 | 199.9998 | 200 | 17.5 | 1.9 | -0.1 | 3.2408 | 1343.9953 | 7.5729 | 177.4747 | 0.04267 | 1343.9953
5 | 3333.33 | 0.3 | 999.999 | 1.5 | 199.9998 | 200 | 17.5 | 2.1 | -0.1 | 3.2408 | 1290.2982 | 8.3528 | 154.4758 | 0.054072 | 1290.2982
5 | 3333.33 | 0.3 | 999.999 | 1.5 | 199.9998 | 200 | 17.7 | 2.1 | -0.1 | 3.2408 | 1377.2406 | 8.3286 | 165.3628 | 0.050366 | 1377.2406
5 | 3333.33 | 0.3 | 999.999 | 1.5 | 199.9998 | 200 | 17.7 | 2.3 | -0.1 | 3.2408 | 1285.6146 | 10.2246 | 125.7374 | 0.081317 | 1285.6146
5 | 3333.33 | 0.3 | 999.999 | 1.5 | 199.9998 | 200 | 17.9 | 2.3 | -0.1 | 3.2408 | 1365.3747 | 9.5808 | 142.5114 | 0.067228 | 1365.3746
5 | 3333.33 | 0.3 | 999.999 | 1.5 | 199.9998 | 200 | 17.5 | 0.1 | -0.1 | 3.2424 | 1119.2899 | 3.8865 | 287.9926 | 0.013495 | 1119.2899
5 | 3333.33 | 0.3 | 999.999 | 1.5 | 199.9998 | 200 | 17.5 | 0.3 | -0.1 | 3.2424 | 1134.5303 | 4.0416 | 280.7156 | 0.014397 | 1134.5303
5 | 3333.33 | 0.3 | 999.999 | 1.5 | 199.9998 | 200 | 17.5 | 0.5 | -0.1 | 3.2424 | 1160.6784 | 4.2927 | 270.3831 | 0.015876 | 1160.6784
5 | 3333.33 | 0.3 | 999.999 | 1.5 | 199.9998 | 200 | 17.5 | 0.7 | -0.1 | 3.2424 | 1180.4433 | 4.5723 | 258.1728 | 0.01771 | 1180.4433
5 | 3333.33 | 0.3 | 999.999 | 1.5 | 199.9998 | 200 | 17.3 | 0.9 | -0.1 | 3.2424 | 1102.8457 | 4.0901 | 269.6379 | 0.015169 | 1102.8457
5 | 3333.33 | 0.3 | 999.999 | 1.5 | 199.9998 | 200 | 17.5 | 0.9 | -0.1 | 3.2424 | 1193.5403 | 4.8584 | 245.6641 | 0.019777 | 1193.5403
5 | 3333.33 | 0.3 | 999.999 | 1.5 | 199.9998 | 200 | 17.3 | 1.1 | -0.1 | 3.2424 | 1115.2532 | 4.3112 | 258.6882 | 0.016666 | 1115.2532
5 | 3333.33 | 0.3 | 999.999 | 1.5 | 199.9998 | 200 | 17.5 | 1.1 | -0.1 | 3.2424 | 1205.1946 | 5.1512 | 233.9654 | 0.022017 | 1205.1946
5 | 3333.33 | 0.3 | 999.999 | 1.5 | 199.9998 | 200 | 17.3 | 1.3 | -0.1 | 3.2424 | 1120.0544 | 4.6068 | 243.1303 | 0.018948 | 1120.0544
5 | 3333.33 | 0.3 | 999.999 | 1.5 | 199.9998 | 200 | 17.5 | 1.3 | -0.1 | 3.2424 | 1213.798 | 5.3561 | 226.62 | 0.023635 | 1213.798
5 | 3333.33 | 0.3 | 999.999 | 1.5 | 199.9998 | 200 | 17.5 | 1.5 | -0.1 | 3.2424 | 1218.3576 | 5.4832 | 222.1974 | 0.024677 | 1218.3576
5 | 3333.33 | 0.3 | 999.999 | 1.5 | 199.9998 | 200 | 17.5 | 1.7 | -0.1 | 3.2424 | 1206.4581 | 5.6873 | 212.1327 | 0.02681 | 1206.4581
5 | 3333.33 | 0.3 | 999.999 | 1.5 | 199.9998 | 200 | 17.7 | 1.7 | -0.1 | 3.2424 | 1295.8162 | 6.2502 | 207.3251 | 0.030147 | 1295.8162
5 | 3333.33 | 0.3 | 999.999 | 1.5 | 199.9998 | 200 | 17.7 | 1.9 | -0.1 | 3.2424 | 1264.8216 | 6.2458 | 202.508 | 0.030842 | 1264.8216
5 | 3333.33 | 0.3 | 999.999 | 1.5 | 199.9998 | 200 | 17.9 | 1.9 | -0.1 | 3.2424 | 1335.9775 | 6.7394 | 198.2329 | 0.033998 | 1335.9775
5 | 3333.33 | 0.3 | 999.999 | 1.5 | 199.9998 | 200 | 17.9 | 2.1 | -0.1 | 3.2424 | 1266.7871 | 6.9182 | 183.1103 | 0.037781 | 1266.7872
5 | 3333.33 | 0.3 | 999.999 | 1.5 | 199.9998 | 200 | 17.7 | 0.1 | -0.1 | 3.2439 | 1026.7359 | 3.543 | 289.7949 | 0.012226 | 1026.7359
5 | 3333.33 | 0.3 | 999.999 | 1.5 | 199.9998 | 200 | 17.9 | 0.1 | -0.1 | 3.2439 | 1124.7288 | 4.1587 | 270.4524 | 0.015377 | 1124.7289
5 | 3333.33 | 0.3 | 999.999 | 1.5 | 199.9998 | 200 | 17.7 | 0.3 | -0.1 | 3.2439 | 1043.3373 | 3.6315 | 287.3045 | 0.01264 | 1043.3373
5 | 3333.33 | 0.3 | 999.999 | 1.5 | 199.9998 | 200 | 17.9 | 0.3 | -0.1 | 3.2439 | 1136.3039 | 4.2857 | 265.1413 | 0.016164 | 1136.3038
5 | 3333.33 | 0.3 | 999.999 | 1.5 | 199.9998 | 200 | 17.7 | 0.5 | -0.1 | 3.2439 | 1068.951 | 3.838 | 278.5177 | 0.01378 | 1068.951
5 | 3333.33 | 0.3 | 999.999 | 1.5 | 199.9998 | 200 | 17.9 | 0.5 | -0.1 | 3.2439 | 1153.4119 | 4.5366 | 254.2467 | 0.017843 | 1153.4119
5 | 3333.33 | 0.3 | 999.999 | 1.5 | 199.9998 | 200 | 17.7 | 0.7 | -0.1 | 3.2439 | 1098.7454 | 4.1099 | 267.3428 | 0.015373 | 1098.7454
5 | 3333.33 | 0.3 | 999.999 | 1.5 | 199.9998 | 200 | 17.9 | 0.7 | -0.1 | 3.2439 | 1172.3478 | 4.8777 | 240.35 | 0.020294 | 1172.3478
5 | 3333.33 | 0.3 | 999.999 | 1.5 | 199.9998 | 200 | 17.7 | 0.9 | -0.1 | 3.2439 | 1122.2988 | 4.4171 | 254.0816 | 0.017384 | 1122.2988
5 | 3333.33 | 0.3 | 999.999 | 1.5 | 199.9998 | 200 | 17.7 | 1.1 | -0.1 | 3.2439 | 1139.1487 | 4.6186 | 246.6444 | 0.018726 | 1139.1487
5 | 3333.33 | 0.3 | 999.999 | 1.5 | 199.9998 | 200 | 17.7 | 1.3 | -0.1 | 3.2439 | 1150.9604 | 4.7767 | 240.951 | 0.019825 | 1150.9604
5 | 3333.33 | 0.3 | 999.999 | 1.5 | 199.9998 | 200 | 17.9 | 1.3 | -0.1 | 3.2439 | 1231.5626 | 5.4339 | 226.6434 | 0.023976 | 1231.5626
5 | 3333.33 | 0.3 | 999.999 | 1.5 | 199.9998 | 200 | 17.7 | 1.5 | -0.1 | 3.2439 | 1149.3165 | 4.9186 | 233.669 | 0.021049 | 1149.3165
5 | 3333.33 | 0.3 | 999.999 | 1.5 | 199.9998 | 200 | 17.9 | 1.5 | -0.1 | 3.2439 | 1235.1022 | 5.2555 | 235.011 | 0.022363 | 1235.1022
5 | 3333.33 | 0.3 | 999.999 | 1.5 | 199.9998 | 200 | 17.9 | 1.7 | -0.1 | 3.2439 | 1214.83 | 5.2312 | 232.2266 | 0.022526 | 1214.83
5 | 3333.33 | 0.3 | 999.999 | 1.5 | 199.9998 | 200 | 17.9 | 0.9 | -0.1 | 3.2454 | 1046.5657 | 4.0852 | 256.1868 | 0.015946 | 1046.5657
5 | 3333.33 | 0.3 | 999.999 | 1.5 | 199.9998 | 200 | 17.9 | 1.1 | -0.1 | 3.2454 | 1068.445 | 4.2551 | 251.0951 | 0.016946 | 1068.4449
5 | 3333.33 | 0.3 | 999.999 | 1.5 | 199.9998 | 200 | 8.1 | 0.1 | -0.5 | 0.44623 | 28274.682 | 1283.3361 | 22.0322 | 58.2483 | 28274.682
5 | 3333.33 | 0.3 | 999.999 | 1.5 | 199.9998 | 200 | 8.1 | 0.3 | -0.5 | 0.44734 | 34608.879 | 1310.7554 | 26.4038 | 49.6427 | 34608.8798
5 | 3333.33 | 0.3 | 999.999 | 1.5 | 199.9998 | 200 | 8.1 | 0.5 | -0.5 | 0.44872 | 25209.65 | 1395.2524 | 18.0682 | 77.2216 | 25209.6498
5 | 3333.33 | 0.3 | 999.999 | 1.5 | 199.9998 | 200 | 8.3 | 0.1 | -0.5 | 0.47955 | 31568.774 | 1217.9401 | 25.9198 | 46.9888 | 31568.7725
5 | 3333.33 | 0.3 | 999.999 | 1.5 | 199.9998 | 200 | 8.3 | 0.3 | -0.5 | 0.4804 | 26656.903 | 1284.9983 | 20.7447 | 61.9435 | 26656.9044
5 | 3333.33 | 0.3 | 999.999 | 1.5 | 199.9998 | 200 | 8.3 | 0.5 | -0.5 | 0.48205 | 21279.3 | 1352.379 | 15.7347 | 85.9487 | 21279.3001
5 | 3333.33 | 0.3 | 999.999 | 1.5 | 199.9998 | 200 | 8.3 | 0.7 | -0.5 | 0.48562 | 6862.1491 | 1408.6495 | 4.8714 | 289.165 | 6862.149
5 | 3333.33 | 0.3 | 999.999 | 1.5 | 199.9998 | 200 | 8.5 | 0.1 | -0.5 | 0.51363 | 31654.4 | 1197.7677 | 26.4278 | 45.3222 | 31654.4009
5 | 3333.33 | 0.3 | 999.999 | 1.5 | 199.9998 | 200 | 8.5 | 0.3 | -0.5 | 0.51486 | 42309.688 | 1204.2421 | 35.1339 | 34.2758 | 42309.6882
5 | 3333.33 | 0.3 | 999.999 | 1.5 | 199.9998 | 200 | 8.5 | 0.5 | -0.5 | 0.51691 | 16409.755 | 1292.3751 | 12.6974 | 101.783 | 16409.7548
5 | 3333.33 | 0.3 | 999.999 | 1.5 | 199.9998 | 200 | 8.5 | 0.7 | -0.5 | 0.51977 | 11351.892 | 1361.8351 | 8.3357 | 163.3732 | 11351.8919
5 | 3333.33 | 0.3 | 999.999 | 1.5 | 199.9998 | 200 | 8.7 | 0.1 | -0.5 | 0.54786 | 29636.75 | 1186.9453 | 24.9689 | 47.5369 | 29636.7497
5 | 3333.33 | 0.3 | 999.999 | 1.5 | 199.9998 | 200 | 8.7 | 0.3 | -0.5 | 0.54907 | 40009.037 | 1198.8992 | 33.3715 | 35.9259 | 40009.036
5 | 3333.33 | 0.3 | 999.999 | 1.5 | 199.9998 | 200 | 8.7 | 0.5 | -0.5 | 0.55099 | 18108.579 | 1280.3504 | 14.1435 | 90.526 | 18108.579
5 | 3333.33 | 0.3 | 999.999 | 1.5 | 199.9998 | 200 | 8.7 | 0.7 | -0.5 | 0.55399 | 14051.277 | 1336.1153 | 10.5165 | 127.0492 | 14051.2767
5 | 3333.33 | 0.3 | 999.999 | 1.5 | 199.9998 | 200 | 6.7 | 2.5 | -0.5 | 0.57641 | 2443.4015 | 1066.0997 | 2.2919 | 465.1583 | 2443.4015
5 | 3333.33 | 0.3 | 999.999 | 1.5 | 199.9998 | 200 | 8.9 | 0.1 | -0.5 | 0.5835 | 45826.118 | 1124.3677 | 40.7572 | 27.5869 | 45826.1177
5 | 3333.33 | 0.3 | 999.999 | 1.5 | 199.9998 | 200 | 6.9 | 2.3 | -0.5 | 0.5835 | 914.1847 | 862.6193 | 1.0598 | 813.9626 | 914.1846
5 | 3333.33 | 0.3 | 999.999 | 1.5 | 199.9998 | 200 | 8.9 | 0.3 | -0.5 | 0.58447 | 48695.65 | 1158.1849 | 42.0448 | 27.5464 | 48695.6504
5 | 3333.33 | 0.3 | 999.999 | 1.5 | 199.9998 | 200 | 8.9 | 0.5 | -0.5 | 0.58636 | 17357.305 | 1249.2469 | 13.8942 | 89.9113 | 17357.3038
5 | 3333.33 | 0.3 | 999.999 | 1.5 | 199.9998 | 200 | 6.9 | 2.3 | -0.5 | 0.58636 | 11.1547 | 846.7112 | 0.013174 | 64270.9359 | 11.1546
5 | 3333.33 | 0.3 | 999.999 | 1.5 | 199.9998 | 200 | 8.9 | 0.7 | -0.5 | 0.58992 | 9338.6671 | 1285.9815 | 7.2619 | 177.0861 | 9338.6671
5 | 3333.33 | 0.3 | 999.999 | 1.5 | 199.9998 | 200 | 8.9 | 0.9 | -0.5 | 0.5965 | 8041.9201 | 1295.9032 | 6.2056 | 208.8264 | 8041.92
5 | 3333.33 | 0.3 | 999.999 | 1.5 | 199.9998 | 200 | 9.1 | 0.1 | -0.5 | 0.61978 | 48913.78 | 1099.7177 | 44.4785 | 24.7247 | 48913.7796
5 | 3333.33 | 0.3 | 999.999 | 1.5 | 199.9998 | 200 | 9.1 | 0.3 | -0.5 | 0.62052 | 40007.639 | 1149.5866 | 34.8018 | 33.0324 | 40007.6388
5 | 3333.33 | 0.3 | 999.999 | 1.5 | 199.9998 | 200 | 9.1 | 0.5 | -0.5 | 0.62258 | 16596.254 | 1223.1401 | 13.5686 | 90.1451 | 16596.2534
5 | 3333.33 | 0.3 | 999.999 | 1.5 | 199.9998 | 200 | 9.1 | 0.7 | -0.5 | 0.62654 | 7859.7632 | 1253.3166 | 6.2712 | 199.8537 | 7859.7631
5 | 3333.33 | 0.3 | 999.999 | 1.5 | 199.9998 | 200 | 9.1 | 0.9 | -0.5 | 0.63373 | 4743.1893 | 1263.1782 | 3.755 | 336.4022 | 4743.1891
5 | 3333.33 | 0.3 | 999.999 | 1.5 | 199.9998 | 200 | 9.3 | 0.1 | -0.5 | 0.65659 | 48070.91 | 1091.0676 | 44.0586 | 24.764 | 48070.9098
5 | 3333.33 | 0.3 | 999.999 | 1.5 | 199.9998 | 200 | 9.3 | 0.3 | -0.5 | 0.65727 | 39628.312 | 1148.3145 | 34.51 | 33.2748 | 39628.3118
5 | 3333.33 | 0.3 | 999.999 | 1.5 | 199.9998 | 200 | 9.3 | 0.5 | -0.5 | 0.65919 | 17251.09 | 1219.368 | 14.1476 | 86.1892 | 17251.0897
5 | 3333.33 | 0.3 | 999.999 | 1.5 | 199.9998 | 200 | 9.3 | 0.7 | -0.5 | 0.66336 | 7588.3545 | 1235.3359 | 6.1427 | 201.1048 | 7588.3544
5 | 3333.33 | 0.3 | 999.999 | 1.5 | 199.9998 | 200 | 9.3 | 0.9 | -0.5 | 0.67071 | 5162.5812 | 1240.6839 | 4.1611 | 298.1641 | 5162.5811
5 | 3333.33 | 0.3 | 999.999 | 1.5 | 199.9998 | 200 | 9.5 | 0.1 | -0.5 | 0.69301 | 31965.736 | 1119.3679 | 28.557 | 39.1977 | 31965.7355
5 | 3333.33 | 0.3 | 999.999 | 1.5 | 199.9998 | 200 | 9.5 | 0.3 | -0.5 | 0.69431 | 44059.778 | 1108.694 | 39.7403 | 27.8985 | 44059.7771
5 | 3333.33 | 0.3 | 999.999 | 1.5 | 199.9998 | 200 | 9.5 | 0.5 | -0.5 | 0.69628 | 18067.329 | 1189.4133 | 15.1901 | 78.3018 | 18067.3286
5 | 3333.33 | 0.3 | 999.999 | 1.5 | 199.9998 | 200 | 9.5 | 0.7 | -0.5 | 0.70034 | 7568.6603 | 1217.1275 | 6.2185 | 195.7281 | 7568.6605
5 | 3333.33 | 0.3 | 999.999 | 1.5 | 199.9998 | 200 | 9.5 | 0.9 | -0.5 | 0.70751 | 6763.4196 | 1224.9246 | 5.5215 | 221.8464 | 6763.4198
5 | 3333.33 | 0.3 | 999.999 | 1.5 | 199.9998 | 200 | 9.7 | 0.1 | -0.5 | 0.73041 | 48993.07 | 1075.4369 | 45.5564 | 23.6067 | 48993.0707
5 | 3333.33 | 0.3 | 999.999 | 1.5 | 199.9998 | 200 | 9.7 | 0.3 | -0.5 | 0.73118 | 42487.099 | 1106.8675 | 38.385 | 28.8359 | 42487.0997
5 | 3333.33 | 0.3 | 999.999 | 1.5 | 199.9998 | 200 | 9.7 | 0.5 | -0.5 | 0.73324 | 17824.371 | 1178.4125 | 15.1257 | 77.9077 | 17824.3703
5 | 3333.33 | 0.3 | 999.999 | 1.5 | 199.9998 | 200 | 9.7 | 0.7 | -0.5 | 0.73726 | 7523.6608 | 1207.7523 | 6.2295 | 193.8771 | 7523.6606
5 | 3333.33 | 0.3 | 999.999 | 1.5 | 199.9998 | 200 | 9.7 | 0.9 | -0.5 | 0.74429 | 6116.3756 | 1221.7803 | 5.0061 | 244.0574 | 6116.3758
5 | 3333.33 | 0.3 | 999.999 | 1.5 | 199.9998 | 200 | 6.9 | 0.1 | -0.7 | 0.75753 | 53.1606 | 445.356 | 0.11937 | 3730.9971 | 53.1606
5 | 3333.33 | 0.3 | 999.999 | 1.5 | 199.9998 | 200 | 9.9 | 0.1 | -0.5 | 0.76781 | 47495.255 | 1067.845 | 44.4777 | 24.0086 | 47495.2547
5 | 3333.33 | 0.3 | 999.999 | 1.5 | 199.9998 | 200 | 9.9 | 0.3 | -0.5 | 0.76858 | 41077.133 | 1104.8406 | 37.1792 | 29.7166 | 41077.1327
5 | 3333.33 | 0.3 | 999.999 | 1.5 | 199.9998 | 200 | 9.9 | 0.5 | -0.5 | 0.77081 | 18629.606 | 1154.3409 | 16.1387 | 71.5261 | 18629.6063
5 | 3333.33 | 0.3 | 999.999 | 1.5 | 199.9998 | 200 | 9.9 | 0.7 | -0.5 | 0.77498 | 9434.1127 | 1179.9114 | 7.9956 | 147.5699 | 9434.1127
5 | 3333.33 | 0.3 | 999.999 | 1.5 | 199.9998 | 200 | 9.9 | 0.9 | -0.5 | 0.78167 | 5852.1376 | 1211.5128 | 4.8304 | 250.8081 | 5852.1378
5 | 3333.33 | 0.3 | 999.999 | 1.5 | 199.9998 | 200 | 9.5 | 1.5 | -0.5 | 0.80334 | 1754.0153 | 950.9131 | 1.8446 | 515.5233 | 1754.0153
5 | 3333.33 | 0.3 | 999.999 | 1.5 | 199.9998 | 200 | 10.1 | 0.1 | -0.5 | 0.80531 | 33866.819 | 1085.3992 | 31.2022 | 34.786 | 33866.8184
5 | 3333.33 | 0.3 | 999.999 | 1.5 | 199.9998 | 200 | 10.1 | 0.3 | -0.5 | 0.80669 | 43753.168 | 1067.339 | 40.9928 | 26.0373 | 43753.1679
5 | 3333.33 | 0.3 | 999.999 | 1.5 | 199.9998 | 200 | 10.1 | 0.5 | -0.5 | 0.80859 | 17640.26 | 1160.932 | 15.1949 | 76.4027 | 17640.2591
5 | 3333.33 | 0.3 | 999.999 | 1.5 | 199.9998 | 200 | 10.1 | 0.7 | -0.5 | 0.81291 | 11197.54 | 1159.8127 | 9.6546 | 120.1304 | 11197.5407
5 | 3333.33 | 0.3 | 999.999 | 1.5 | 199.9998 | 200 | 10.1 | 0.9 | -0.5 | 0.81891 | 5488.122 | 1207.8416 | 4.5437 | 265.8253 | 5488.122
5 | 3333.33 | 0.3 | 999.999 | 1.5 | 199.9998 | 200 | 7.3 | 0.3 | -0.7 | 0.82288 | 73.4492 | 448.5073 | 0.16376 | 2738.7478 | 73.4492
5 | 3333.33 | 0.3 | 999.999 | 1.5 | 199.9998 | 200 | 7.1 | 0.1 | -0.7 | 0.82572 | 100.5819 | 415.7048 | 0.24196 | 1718.1072 | 100.5819
5 | 3333.33 | 0.3 | 999.999 | 1.5 | 199.9998 | 200 | 10.3 | 0.1 | -0.5 | 0.84397 | 42874.405 | 1054.5507 | 40.6566 | 25.938 | 42874.4047
5 | 3333.33 | 0.3 | 999.999 | 1.5 | 199.9998 | 200 | 6.7 | 2.7 | -0.5 | 0.84428 | 2352.562 | 869.3828 | 2.706 | 321.2781 | 2352.562
5 | 3333.33 | 0.3 | 999.999 | 1.5 | 199.9998 | 200 | 6.9 | 2.7 | -0.5 | 0.84465 | 4747.4037 | 851.0223 | 5.5785 | 152.5548 | 4747.4037
5 | 3333.33 | 0.3 | 999.999 | 1.5 | 199.9998 | 200 | 7.1 | 2.7 | -0.5 | 0.84465 | 5990.2441 | 798.9879 | 7.4973 | 106.5702 | 5990.2441
5 | 3333.33 | 0.3 | 999.999 | 1.5 | 199.9998 | 200 | 10.3 | 0.3 | -0.5 | 0.84507 | 46793.137 | 1070.2743 | 43.7207 | 24.4798 | 46793.1375
5 | 3333.33 | 0.3 | 999.999 | 1.5 | 199.9998 | 200 | 10.3 | 0.5 | -0.5 | 0.84702 | 17558.44 | 1147.0616 | 15.3073 | 74.9355 | 17558.4395
5 | 3333.33 | 0.3 | 999.999 | 1.5 | 199.9998 | 200 | 7.3 | 2.7 | -0.5 | 0.84752 | 3610.5392 | 809.1186 | 4.4623 | 181.3228 | 3610.5392
5 | 3333.33 | 0.3 | 999.999 | 1.5 | 199.9998 | 200 | 7.5 | 2.7 | -0.5 | 0.85033 | 3412.9552 | 836.4708 | 4.0802 | 205.0081 | 3412.9552
5 | 3333.33 | 0.3 | 999.999 | 1.5 | 199.9998 | 200 | 10.3 | 0.7 | -0.5 | 0.85083 | 8443.3001 | 1172.8653 | 7.1989 | 162.9236 | 8443.2998
5 | 3333.33 | 0.3 | 999.999 | 1.5 | 199.9998 | 200 | 7.7 | 2.7 | -0.5 | 0.85394 | 5873.2988 | 867.8354 | 6.7678 | 128.2309 | 5873.2989
5 | 3333.33 | 0.3 | 999.999 | 1.5 | 199.9998 | 200 | 10.3 | 0.9 | -0.5 | 0.8561 | 6051.1573 | 1208.4425 | 5.0074 | 241.3312 | 6051.1571
5 | 3333.33 | 0.3 | 999.999 | 1.5 | 199.9998 | 200 | 7.9 | 2.7 | -0.5 | 0.85857 | 4921.1847 | 909.4577 | 5.4111 | 168.072 | 4921.1847
5 | 3333.33 | 0.3 | 999.999 | 1.5 | 199.9998 | 200 | 10.3 | 1.1 | -0.5 | 0.85966 | 5425.1026 | 1367.7587 | 3.9664 | 344.8348 | 5425.1025
5 | 3333.33 | 0.3 | 999.999 | 1.5 | 199.9998 | 200 | 8.1 | 2.7 | -0.5 | 0.85966 | 3245.8483 | 988.7855 | 3.2827 | 301.2145 | 3245.8483
5 | 3333.33 | 0.3 | 999.999 | 1.5 | 199.9998 | 200 | 10.3 | 1.1 | -0.5 | 0.86534 | 4511.6204 | 1226.4215 | 3.6787 | 333.3857 | 4511.6204
5 | 3333.33 | 0.3 | 999.999 | 1.5 | 199.9998 | 200 | 8.7 | 2.1 | -0.5 | 0.86767 | 446.017 | 719.521 | 0.61988 | 1160.7414 | 446.017
5 | 3333.33 | 0.3 | 999.999 | 1.5 | 199.9998 | 200 | 9.1 | 1.9 | -0.5 | 0.86847 | 433.7082 | 770.0103 | 0.56325 | 1367.0847 | 433.7082
5 | 3333.33 | 0.3 | 999.999 | 1.5 | 199.9998 | 200 | 8.3 | 2.5 | -0.5 | 0.87634 | 1652.452 | 752.3284 | 2.1965 | 342.5201 | 1652.452
5 | 3333.33 | 0.3 | 999.999 | 1.5 | 199.9998 | 200 | 8.5 | 2.3 | -0.5 | 0.8784 | 494.1877 | 717.1077 | 0.68914 | 1040.5833 | 494.1877
5 | 3333.33 | 0.3 | 999.999 | 1.5 | 199.9998 | 200 | 8.1 | 0.5 | -0.7 | 0.88028 | 65.7668 | 542.7044 | 0.12118 | 4478.3721 | 65.7668
5 | 3333.33 | 0.3 | 999.999 | 1.5 | 199.9998 | 200 | 7.3 | 0.1 | -0.7 | 0.88222 | 181.3939 | 403.455 | 0.4496 | 897.3616 | 181.3939
5 | 3333.33 | 0.3 | 999.999 | 1.5 | 199.9998 | 200 | 10.5 | 0.1 | -0.5 | 0.88273 | 44274.81 | 1046.6877 | 42.2999 | 24.7444 | 44274.8101
5 | 3333.33 | 0.3 | 999.999 | 1.5 | 199.9998 | 200 | 10.5 | 0.3 | -0.5 | 0.88347 | 38284.238 | 1092.0388 | 35.0576 | 31.1499 | 38284.238
5 | 3333.33 | 0.3 | 999.999 | 1.5 | 199.9998 | 200 | 10.5 | 0.5 | -0.5 | 0.88561 | 17023.46 | 1144.8371 | 14.8698 | 76.9909 | 17023.4597
5 | 3333.33 | 0.3 | 999.999 | 1.5 | 199.9998 | 200 | 7.5 | 0.3 | -0.7 | 0.88611 | 168.6199 | 427.4232 | 0.3945 | 1083.4467 | 168.6198
5 | 3333.33 | 0.3 | 999.999 | 1.5 | 199.9998 | 200 | 10.5 | 0.7 | -0.5 | 0.8895 | 8392.24 | 1162.8408 | 7.217 | 161.1249 | 8392.2403
5 | 3333.33 | 0.3 | 999.999 | 1.5 | 199.9998 | 200 | 8.5 | 2.3 | -0.5 | 0.8905 | 500.4888 | 695.5513 | 0.71956 | 966.6382 | 500.4888
5 | 3333.33 | 0.3 | 999.999 | 1.5 | 199.9998 | 200 | 10.5 | 0.9 | -0.5 | 0.89532 | 3213.0646 | 1186.5962 | 2.7078 | 438.2142 | 3213.0647
5 | 3333.33 | 0.3 | 999.999 | 1.5 | 199.9998 | 200 | 6.7 | 2.5 | -0.5 | 0.89895 | 98.3412 | 594.6303 | 0.16538 | 3595.4933 | 98.3412
5 | 3333.33 | 0.3 | 999.999 | 1.5 | 199.9998 | 200 | 10.5 | 1.1 | -0.5 | 0.90476 | 3931.8156 | 1206.8686 | 3.2579 | 370.4476 | 3931.8156
5 | 3333.33 | 0.3 | 999.999 | 1.5 | 199.9998 | 200 | 10.7 | 0.1 | -0.5 | 0.92176 | 39903.586 | 1045.984 | 38.1493 | 27.4182 | 39903.5861
5 | 3333.33 | 0.3 | 999.999 | 1.5 | 199.9998 | 200 | 10.7 | 0.3 | -0.5 | 0.92286 | 45009.733 | 1059.4032 | 42.4859 | 24.9354 | 45009.7335
5 | 3333.33 | 0.3 | 999.999 | 1.5 | 199.9998 | 200 | 10.7 | 0.5 | -0.5 | 0.92477 | 17541.866 | 1135.2429 | 15.4521 | 73.4686 | 17541.8659
5 | 3333.33 | 0.3 | 999.999 | 1.5 | 199.9998 | 200 | 6.7 | 2.9 | -0.3 | 0.92678 | 551.3285 | 875.9419 | 0.62941 | 1391.6824 | 551.3285
5 | 3333.33 | 0.3 | 999.999 | 1.5 | 199.9998 | 200 | 10.7 | 0.7 | -0.5 | 0.92875 | 10387.684 | 1142.5083 | 9.092 | 125.6609 | 10387.6836
5 | 3333.33 | 0.3 | 999.999 | 1.5 | 199.9998 | 200 | 7.7 | 0.3 | -0.7 | 0.92925 | 109.6608 | 420.5688 | 0.26074 | 1612.9567 | 109.6608
5 | 3333.33 | 0.3 | 999.999 | 1.5 | 199.9998 | 200 | 7.5 | 0.1 | -0.7 | 0.93193 | 158.5426 | 391.7887 | 0.40466 | 968.1842 | 158.5426
5 | 3333.33 | 0.3 | 999.999 | 1.5 | 199.9998 | 200 | 10.7 | 0.9 | -0.5 | 0.93473 | 2771.2949 | 1176.983 | 2.3546 | 499.8707 | 2771.2947
5 | 3333.33 | 0.3 | 999.999 | 1.5 | 199.9998 | 200 | 6.7 | 2.9 | -0.3 | 0.93696 | 670.5053 | 871.1137 | 0.76971 | 1131.7422 | 670.5053
5 | 3333.33 | 0.3 | 999.999 | 1.5 | 199.9998 | 200 | 10.7 | 1.1 | -0.5 | 0.94359 | 4704.4455 | 1197.9042 | 3.9272 | 305.0252 | 4704.4453
5 | 3333.33 | 0.3 | 999.999 | 1.5 | 199.9998 | 200 | 7.1 | 2.7 | -0.5 | 0.94996 | 84.2148 | 680.5768 | 0.12374 | 5500.0417 | 84.2148
5 | 3333.33 | 0.3 | 999.999 | 1.5 | 199.9998 | 200 | 10.9 | 0.1 | -0.5 | 0.96061 | 46843.278 | 1049.976 | 44.6137 | 23.5349 | 46843.2782
5 | 3333.33 | 0.3 | 999.999 | 1.5 | 199.9998 | 200 | 10.9 | 0.3 | -0.5 | 0.96149 | 41384.236 | 1057.4464 | 39.136 | 27.0198 | 41384.2363
5 | 3333.33 | 0.3 | 999.999 | 1.5 | 199.9998 | 200 | 10.9 | 0.5 | -0.5 | 0.9635 | 20628.646 | 1120.9929 | 18.4021 | 60.9165 | 20628.6451
5 | 3333.33 | 0.3 | 999.999 | 1.5 | 199.9998 | 200 | 10.9 | 0.7 | -0.5 | 0.96724 | 8988.2467 | 1148.5667 | 7.8256 | 146.7701 | 8988.2466
5 | 3333.33 | 0.3 | 999.999 | 1.5 | 199.9998 | 200 | 6.9 | 2.5 | -0.5 | 0.96773 | 211.3982 | 569.1834 | 0.37141 | 1532.509 | 211.3982
5 | 3333.33 | 0.3 | 999.999 | 1.5 | 199.9998 | 200 | 7.9 | 0.3 | -0.7 | 0.96822 | 94.98 | 416.9703 | 0.22779 | 1830.5353 | 94.98
5 | 3333.33 | 0.3 | 999.999 | 1.5 | 199.9998 | 200 | 10.9 | 0.9 | -0.5 | 0.97377 | 4856.5264 | 1162.981 | 4.1759 | 278.4963 | 4856.5266
5 | 3333.33 | 0.3 | 999.999 | 1.5 | 199.9998 | 200 | 7.7 | 0.1 | -0.7 | 0.97593 | 129.252 | 385.1734 | 0.33557 | 1147.8239 | 129.252
5 | 3333.33 | 0.3 | 999.999 | 1.5 | 199.9998 | 200 | 6.7 | 2.3 | -0.5 | 0.97739 | 153.8258 | 498.665 | 0.30848 | 1616.5479 | 153.8258
5 | 3333.33 | 0.3 | 999.999 | 1.5 | 199.9998 | 200 | 10.9 | 1.1 | -0.5 | 0.98193 | 4688.1239 | 1195.8282 | 3.9204 | 305.0271 | 4688.1238
5 | 3333.33 | 0.3 | 999.999 | 1.5 | 199.9998 | 200 | 11.1 | 0.1 | -0.5 | 0.99899 | 45174.737 | 1056.2706 | 42.7681 | 24.6976 | 45174.7364
5 | 3333.33 | 0.3 | 999.999 | 1.5 | 199.9998 | 200 | 11.1 | 0.3 | -0.5 | 1 | 44404.888 | 1066.1433 | 41.65 | 25.5977 | 44404.8884
5 | 3333.33 | 0.3 | 999.999 | 1.5 | 199.9998 | 200 | 11.1 | 0.5 | -0.5 | 1.002 | 18186.053 | 1121.706 | 16.2129 | 69.1862 | 18186.0533
5 | 3333.33 | 0.3 | 999.999 | 1.5 | 199.9998 | 200 | 11.1 | 0.7 | -0.5 | 1.0058 | 11064.957 | 1132.8711 | 9.7672 | 115.9875 | 11064.9566
5 | 3333.33 | 0.3 | 999.999 | 1.5 | 199.9998 | 200 | 11.1 | 0.9 | -0.5 | 1.0121 | 4423.1432 | 1162.0856 | 3.8062 | 305.313 | 4423.143
5 | 3333.33 | 0.3 | 999.999 | 1.5 | 199.9998 | 200 | 6.9 | 2.9 | -0.3 | 1.0131 | 384.0355 | 795.2748 | 0.4829 | 1646.8844 | 384.0355
5 | 3333.33 | 0.3 | 999.999 | 1.5 | 199.9998 | 200 | 8.1 | 0.3 | -0.7 | 1.0157 | 72.5658 | 408.417 | 0.17768 | 2298.6638 | 72.5658
5 | 3333.33 | 0.3 | 999.999 | 1.5 | 199.9998 | 200 | 7.3 | 2.7 | -0.5 | 1.0162 | 88.2424 | 643.9389 | 0.13704 | 4699.0688 | 88.2424
5 | 3333.33 | 0.3 | 999.999 | 1.5 | 199.9998 | 200 | 6.7 | 2.7 | -0.3 | 1.0194 | 389.6155 | 577.5069 | 0.67465 | 856.0086 | 389.6155
5 | 3333.33 | 0.3 | 999.999 | 1.5 | 199.9998 | 200 | 11.1 | 1.1 | -0.5 | 1.0204 | 5023.1669 | 1189.4865 | 4.223 | 281.6705 | 5023.1669
5 | 3333.33 | 0.3 | 999.999 | 1.5 | 199.9998 | 200 | 6.9 | 2.3 | -0.5 | 1.0209 | 87.7417 | 483.7903 | 0.18136 | 2667.5248 | 87.7417
5 | 3333.33 | 0.3 | 999.999 | 1.5 | 199.9998 | 200 | 7.9 | 0.1 | -0.7 | 1.0233 | 125.5691 | 378.6981 | 0.33158 | 1142.0988 | 125.5691
5 | 3333.33 | 0.3 | 999.999 | 1.5 | 199.9998 | 200 | 7.1 | 2.5 | -0.5 | 1.0257 | 352.3253 | 539.5678 | 0.65298 | 826.3201 | 352.3253
5 | 3333.33 | 0.3 | 999.999 | 1.5 | 199.9998 | 200 | 7.9 | 2.9 | -0.5 | 1.0267 | 123.1844 | 910.7872 | 0.13525 | 6734.0798 | 123.1844
5 | 3333.33 | 0.3 | 999.999 | 1.5 | 199.9998 | 200 | 6.7 | 2.1 | -0.5 | 1.0306 | 130.8138 | 450.7312 | 0.29023 | 1553.0366 | 130.8138
5 | 3333.33 | 0.3 | 999.999 | 1.5 | 199.9998 | 200 | 11.3 | 0.1 | -0.5 | 1.0378 | 46726.924 | 1045.0645 | 44.712 | 23.3732 | 46726.9237
5 | 3333.33 | 0.3 | 999.999 | 1.5 | 199.9998 | 200 | 6.7 | 2.9 | -0.1 | 1.0382 | 1542.7114 | 810.2239 | 1.9041 | 425.5253 | 1542.7114
5 | 3333.33 | 0.3 | 999.999 | 1.5 | 199.9998 | 200 | 11.3 | 0.3 | -0.5 | 1.0387 | 41817.059 | 1051.9869 | 39.7505 | 26.4647 | 41817.0592
5 | 3333.33 | 0.3 | 999.999 | 1.5 | 199.9998 | 200 | 11.3 | 0.5 | -0.5 | 1.0407 | 20580.256 | 1104.4126 | 18.6346 | 59.2669 | 20580.256
5 | 3333.33 | 0.3 | 999.999 | 1.5 | 199.9998 | 200 | 6.7 | 0.1 | -0.5 | 1.0437 | 76.8052 | 368.5153 | 0.20842 | 1768.1544 | 76.8052
5 | 3333.33 | 0.3 | 999.999 | 1.5 | 199.9998 | 200 | 11.3 | 0.7 | -0.5 | 1.0442 | 8451.4739 | 1150.1608 | 7.3481 | 156.5254 | 8451.4739
5 | 3333.33 | 0.3 | 999.999 | 1.5 | 199.9998 | 200 | 6.7 | 0.3 | -0.5 | 1.0489 | 57.124 | 369.239 | 0.15471 | 2386.6931 | 57.124
5 | 3333.33 | 0.3 | 999.999 | 1.5 | 199.9998 | 200 | 11.3 | 0.9 | -0.5 | 1.0509 | 5130.7988 | 1156.0662 | 4.4382 | 260.4836 | 5130.799
5 | 3333.33 | 0.3 | 999.999 | 1.5 | 199.9998 | 200 | 11.3 | 1.1 | -0.5 | 1.0593 | 6735.0291 | 1175.9922 | 5.7271 | 205.3381 | 6735.0289
5 | 3333.33 | 0.3 | 999.999 | 1.5 | 199.9998 | 200 | 8.3 | 0.3 | -0.7 | 1.0655 | 75.384 | 398.0443 | 0.18939 | 2101.762 | 75.384
5 | 3333.33 | 0.3 | 999.999 | 1.5 | 199.9998 | 200 | 6.7 | 0.5 | -0.5 | 1.0678 | 54.3649 | 366.987 | 0.14814 | 2477.3244 | 54.3649
5 | 3333.33 | 0.3 | 999.999 | 1.5 | 199.9998 | 200 | 8.1 | 0.1 | -0.7 | 1.0703 | 113.4295 | 371.8373 | 0.30505 | 1218.9339 | 113.4295
5 | 3333.33 | 0.3 | 999.999 | 1.5 | 199.9998 | 200 | 7.5 | 2.7 | -0.5 | 1.0703 | 231.0357 | 628.2507 | 0.36774 | 1708.3894 | 231.0357
5 | 3333.33 | 0.3 | 999.999 | 1.5 | 199.9998 | 200 | 7.1 | 2.9 | -0.3 | 1.0717 | 936.4793 | 770.3678 | 1.2156 | 633.721 | 936.4793
5 | 3333.33 | 0.3 | 999.999 | 1.5 | 199.9998 | 200 | 6.7 | 0.7 | -0.5 | 1.0755 | 74.632 | 368.1024 | 0.20275 | 1815.5675 | 74.632
5 | 3333.33 | 0.3 | 999.999 | 1.5 | 199.9998 | 200 | 11.5 | 0.1 | -0.5 | 1.0765 | 42150.446 | 1035.472 | 40.7065 | 25.4375 | 42150.4461
5 | 3333.33 | 0.3 | 999.999 | 1.5 | 199.9998 | 200 | 6.9 | 2.7 | -0.3 | 1.0765 | 523.2617 | 560.1957 | 0.93407 | 599.7366 | 523.2617
5 | 3333.33 | 0.3 | 999.999 | 1.5 | 199.9998 | 200 | 11.5 | 0.3 | -0.5 | 1.0776 | 47065.16 | 1045.4426 | 45.0194 | 23.2221 | 47065.1602
5 | 3333.33 | 0.3 | 999.999 | 1.5 | 199.9998 | 200 | 7.1 | 2.3 | -0.5 | 1.0787 | 61.8706 | 474.6793 | 0.13034 | 3641.8044 | 61.8706
5 | 3333.33 | 0.3 | 999.999 | 1.5 | 199.9998 | 200 | 11.5 | 0.5 | -0.5 | 1.0797 | 22525.905 | 1088.054 | 20.7029 | 52.5556 | 22525.9055
5 | 3333.33 | 0.3 | 999.999 | 1.5 | 199.9998 | 200 | 7.3 | 2.5 | -0.5 | 1.0828 | 352.6228 | 526.0321 | 0.67034 | 784.719 | 352.6228
5 | 3333.33 | 0.3 | 999.999 | 1.5 | 199.9998 | 200 | 11.5 | 0.7 | -0.5 | 1.0833 | 10344.381 | 1126.3109 | 9.1843 | 122.6343 | 10344.3808
5 | 3333.33 | 0.3 | 999.999 | 1.5 | 199.9998 | 200 | 8.1 | 2.9 | -0.5 | 1.0846 | 464.7944 | 881.6734 | 0.52717 | 1672.4557 | 464.7944
5 | 3333.33 | 0.3 | 999.999 | 1.5 | 199.9998 | 200 | 6.7 | 1.9 | -0.5 | 1.0865 | 52.1749 | 422.5599 | 0.12347 | 3422.2771 | 52.1749
5 | 3333.33 | 0.3 | 999.999 | 1.5 | 199.9998 | 200 | 6.9 | 2.1 | -0.5 | 1.0865 | 82.7196 | 443.0451 | 0.18671 | 2372.9423 | 82.7196
5 | 3333.33 | 0.3 | 999.999 | 1.5 | 199.9998 | 200 | 6.9 | 0.1 | -0.5 | 1.0873 | 102.8208 | 362.5779 | 0.28358 | 1278.5611 | 102.8208
5 | 3333.33 | 0.3 | 999.999 | 1.5 | 199.9998 | 200 | 10.5 | 1.9 | -0.5 | 1.0877 | 820.8183 | 830.6381 | 0.98818 | 840.5753 | 820.8183
5 | 3333.33 | 0.3 | 999.999 | 1.5 | 199.9998 | 200 | 11.5 | 0.9 | -0.5 | 1.0901 | 12082.961 | 1124.0702 | 10.7493 | 104.5715 | 12082.9606
5 | 3333.33 | 0.3 | 999.999 | 1.5 | 199.9998 | 200 | 6.7 | 0.9 | -0.5 | 1.0906 | 34.0571 | 370.163 | 0.092006 | 4023.267 | 34.0571
5 | 3333.33 | 0.3 | 999.999 | 1.5 | 199.9998 | 200 | 6.9 | 2.9 | -0.1 | 1.0917 | 1630.3204 | 787.8191 | 2.0694 | 380.6975 | 1630.3203
5 | 3333.33 | 0.3 | 999.999 | 1.5 | 199.9998 | 200 | 6.9 | 0.3 | -0.5 | 1.0922 | 71.981 | 363.894 | 0.19781 | 1839.6348 | 71.981
5 | 3333.33 | 0.3 | 999.999 | 1.5 | 199.9998 | 200 | 11.5 | 1.1 | -0.5 | 1.0979 | 5618.9091 | 1177.9942 | 4.7699 | 246.9644 | 5618.9091
5 | 3333.33 | 0.3 | 999.999 | 1.5 | 199.9998 | 200 | 6.7 | 2.5 | -0.3 | 1.1011 | 866.89 | 500.303 | 1.7327 | 288.7368 | 866.89
5 | 3333.33 | 0.3 | 999.999 | 1.5 | 199.9998 | 200 | 6.7 | 0.9 | -0.5 | 1.1056 | 4.2841 | 367.5896 | 0.011655 | 31540.3865 | 4.2841
5 | 3333.33 | 0.3 | 999.999 | 1.5 | 199.9998 | 200 | 6.9 | 0.5 | -0.5 | 1.1071 | 10.1481 | 363.3461 | 0.02793 | 13009.3962 | 10.1481
5 | 3333.33 | 0.3 | 999.999 | 1.5 | 199.9998 | 200 | 8.5 | 0.3 | -0.7 | 1.1144 | 87.4584 | 389.0819 | 0.22478 | 1730.935 | 87.4584
5 | 3333.33 | 0.3 | 999.999 | 1.5 | 199.9998 | 200 | 6.7 | 2.7 | -0.1 | 1.1149 | 983.0853 | 661.8212 | 1.4854 | 445.5436 | 983.0853
5 | 3333.33 | 0.3 | 999.999 | 1.5 | 199.9998 | 200 | 11.7 | 0.1 | -0.5 | 1.1154 | 40370.538 | 1034.7516 | 39.0147 | 26.5221 | 40370.5384
5 | 3333.33 | 0.3 | 999.999 | 1.5 | 199.9998 | 200 | 8.3 | 0.1 | -0.7 | 1.1165 | 120.1889 | 365.9731 | 0.32841 | 1114.3815 | 120.1889
5 | 3333.33 | 0.3 | 999.999 | 1.5 | 199.9998 | 200 | 11.7 | 0.3 | -0.5 | 1.1165 | 45859.039 | 1045.7801 | 43.8515 | 23.8482 | 45859.0392
5 | 3333.33 | 0.3 | 999.999 | 1.5 | 199.9998 | 200 | 8.9 | 0.5 | -0.7 | 1.1171 | 40.5537 | 452.3439 | 0.089652 | 5045.5303 | 40.5537
5 | 3333.33 | 0.3 | 999.999 | 1.5 | 199.9998 | 200 | 11.7 | 0.5 | -0.5 | 1.1185 | 19074.602 | 1109.2128 | 17.1965 | 64.5022 | 19074.6017
5 | 3333.33 | 0.3 | 999.999 | 1.5 | 199.9998 | 200 | 6.9 | 0.7 | -0.5 | 1.1189 | 45.7761 | 363.2423 | 0.12602 | 2882.4004 | 45.7761
5 | 3333.33 | 0.3 | 999.999 | 1.5 | 199.9998 | 200 | 11.7 | 0.7 | -0.5 | 1.1223 | 9879.7423 | 1123.1405 | 8.7965 | 127.6799 | 9879.7423
5 | 3333.33 | 0.3 | 999.999 | 1.5 | 199.9998 | 200 | 7.7 | 2.7 | -0.5 | 1.1231 | 335.8044 | 614.468 | 0.5465 | 1124.3776 | 335.8044
5 | 3333.33 | 0.3 | 999.999 | 1.5 | 199.9998 | 200 | 7.3 | 2.9 | -0.3 | 1.124 | 1227.5146 | 751.9545 | 1.6324 | 460.6345 | 1227.5147
5 | 3333.33 | 0.3 | 999.999 | 1.5 | 199.9998 | 200 | 10.7 | 1.9 | -0.5 | 1.1271 | 1754.6671 | 816.3198 | 2.1495 | 379.7746 | 1754.6672
5 | 3333.33 | 0.3 | 999.999 | 1.5 | 199.9998 | 200 | 11.7 | 0.9 | -0.5 | 1.1285 | 5230.975 | 1149.6509 | 4.5501 | 252.6675 | 5230.9749
5 | 3333.33 | 0.3 | 999.999 | 1.5 | 199.9998 | 200 | 7.1 | 2.7 | -0.3 | 1.1285 | 579.4949 | 546.6162 | 1.0601 | 515.6029 | 579.4949
5 | 3333.33 | 0.3 | 999.999 | 1.5 | 199.9998 | 200 | 6.7 | 1.7 | -0.5 | 1.1303 | 182.9448 | 391.756 | 0.46699 | 838.902 | 182.9448
5 | 3333.33 | 0.3 | 999.999 | 1.5 | 199.9998 | 200 | 7.1 | 0.1 | -0.5 | 1.1327 | 105.6664 | 357.1478 | 0.29586 | 1207.144 | 105.6664
5 | 3333.33 | 0.3 | 999.999 | 1.5 | 199.9998 | 200 | 7.3 | 2.3 | -0.5 | 1.1327 | 48.5576 | 463.7725 | 0.1047 | 4429.4794 | 48.5576
5 | 3333.33 | 0.3 | 999.999 | 1.5 | 199.9998 | 200 | 6.9 | 0.9 | -0.5 | 1.1332 | 55.652 | 364.7552 | 0.15257 | 2390.6835 | 55.652
5 | 3333.33 | 0.3 | 999.999 | 1.5 | 199.9998 | 200 | 7.1 | 0.3 | -0.5 | 1.1363 | 89.2169 | 358.4744 | 0.24888 | 1440.3531 | 89.2169
5 | 3333.33 | 0.3 | 999.999 | 1.5 | 199.9998 | 200 | 11.7 | 1.1 | -0.5 | 1.1368 | 5646.5129 | 1174.1482 | 4.809 | 244.1549 | 5646.5129
5 | 3333.33 | 0.3 | 999.999 | 1.5 | 199.9998 | 200 | 7.5 | 2.5 | -0.5 | 1.1373 | 281.9143 | 515.1084 | 0.54729 | 941.1964 | 281.9143
5 | 3333.33 | 0.3 | 999.999 | 1.5 | 199.9998 | 200 | 7.1 | 2.1 | -0.5 | 1.1425 | 71.2069 | 436.7695 | 0.16303 | 2679.0598 | 71.2069
5 | 3333.33 | 0.3 | 999.999 | 1.5 | 199.9998 | 200 | 7.1 | 0.5 | -0.5 | 1.143 | 65.0489 | 359.7086 | 0.18084 | 1989.1225 | 65.0489
5 | 3333.33 | 0.3 | 999.999 | 1.5 | 199.9998 | 200 | 8.3 | 2.9 | -0.5 | 1.145 | 220.1949 | 858.6825 | 0.25643 | 3348.5587 | 220.1949
5 | 3333.33 | 0.3 | 999.999 | 1.5 | 199.9998 | 200 | 7.1 | 2.9 | -0.1 | 1.145 | 1072.4403 | 774.4083 | 1.3849 | 559.1996 | 1072.4403
5 | 3333.33 | 0.3 | 999.999 | 1.5 | 199.9998 | 200 | 6.9 | 1.9 | -0.5 | 1.1499 | 79.5167 | 420.9952 | 0.18888 | 2228.9269 | 79.5167
5 | 3333.33 | 0.3 | 999.999 | 1.5 | 199.9998 | 200 | 6.9 | 2.5 | -0.3 | 1.1533 | 1000.3737 | 488.2879 | 2.0487 | 238.336 | 1000.3737
5 | 3333.33 | 0.3 | 999.999 | 1.5 | 199.9998 | 200 | 11.9 | 0.1 | -0.5 | 1.1547 | 45380.886 | 1038.7969 | 43.686 | 23.7787 | 45380.8857
5 | 3333.33 | 0.3 | 999.999 | 1.5 | 199.9998 | 200 | 11.9 | 0.3 | -0.5 | 1.1555 | 39936.443 | 1049.3186 | 38.0594 | 27.5705 | 39936.4429
5 | 3333.33 | 0.3 | 999.999 | 1.5 | 199.9998 | 200 | 11.9 | 0.5 | -0.5 | 1.1578 | 24120.373 | 1073.7321 | 22.4641 | 47.7978 | 24120.3734
5 | 3333.33 | 0.3 | 999.999 | 1.5 | 199.9998 | 200 | 8.7 | 0.3 | -0.7 | 1.1609 | 97.4546 | 382.9562 | 0.25448 | 1504.8599 | 97.4546
5 | 3333.33 | 0.3 | 999.999 | 1.5 | 199.9998 | 200 | 8.5 | 0.1 | -0.7 | 1.1614 | 109.2641 | 361.5228 | 0.30223 | 1196.1734 | 109.2641
5 | 3333.33 | 0.3 | 999.999 | 1.5 | 199.9998 | 200 | 11.9 | 0.7 | -0.5 | 1.1614 | 9328.4048 | 1122.6531 | 8.3092 | 135.1089 | 9328.4047
5 | 3333.33 | 0.3 | 999.999 | 1.5 | 199.9998 | 200 | 7.1 | 0.7 | -0.5 | 1.1636 | 60.9324 | 358.5011 | 0.16996 | 2109.2742 | 60.9324
5 | 3333.33 | 0.3 | 999.999 | 1.5 | 199.9998 | 200 | 6.7 | 1.1 | -0.5 | 1.1641 | 77.4726 | 360.2508 | 0.21505 | 1675.1811 | 77.4726
5 | 3333.33 | 0.3 | 999.999 | 1.5 | 199.9998 | 200 | 6.7 | 2.3 | -0.3 | 1.1654 | 826.8416 | 453.1619 | 1.8246 | 248.3617 | 826.8416
5 | 3333.33 | 0.3 | 999.999 | 1.5 | 199.9998 | 200 | 6.9 | 2.7 | -0.1 | 1.1658 | 1216.4715 | 642.9226 | 1.8921 | 339.7938 | 1216.4715
5 | 3333.33 | 0.3 | 999.999 | 1.5 | 199.9998 | 200 | 6.7 | 1.5 | -0.5 | 1.1663 | 61.6991 | 378.2742 | 0.16311 | 2319.1828 | 61.6991
5 | 3333.33 | 0.3 | 999.999 | 1.5 | 199.9998 | 200 | 11.9 | 0.9 | -0.5 | 1.1677 | 5984.0916 | 1143.7055 | 5.2322 | 218.59 | 5984.0915
5 | 3333.33 | 0.3 | 999.999 | 1.5 | 199.9998 | 200 | 7.1 | 0.9 | -0.5 | 1.1739 | 49.6816 | 360.5337 | 0.1378 | 2616.3486 | 49.6816
5 | 3333.33 | 0.3 | 999.999 | 1.5 | 199.9998 | 200 | 6.7 | 1.3 | -0.5 | 1.1748 | 42.2729 | 366.6994 | 0.11528 | 3180.9615 | 42.2729
5 | 3333.33 | 0.3 | 999.999 | 1.5 | 199.9998 | 200 | 11.9 | 1.1 | -0.5 | 1.1763 | 9811.6658 | 1151.2326 | 8.5227 | 135.0776 | 9811.6654
5 | 3333.33 | 0.3 | 999.999 | 1.5 | 199.9998 | 200 | 7.9 | 2.7 | -0.5 | 1.1772 | 150.2399 | 605.2479 | 0.24823 | 2438.2674 | 150.2399
5 | 3333.33 | 0.3 | 999.999 | 1.5 | 199.9998 | 200 | 7.5 | 2.9 | -0.3 | 1.1772 | 767.9912 | 739.907 | 1.038 | 712.8498 | 767.9912
5 | 3333.33 | 0.3 | 999.999 | 1.5 | 199.9998 | 200 | 7.3 | 0.1 | -0.5 | 1.1777 | 112.3187 | 352.068 | 0.31903 | 1103.5727 | 112.3187
5 | 3333.33 | 0.3 | 999.999 | 1.5 | 199.9998 | 200 | 7.3 | 0.3 | -0.5 | 1.1807 | 99.8659 | 353.3729 | 0.28261 | 1250.4012 | 99.8659
5 | 3333.33 | 0.3 | 999.999 | 1.5 | 199.9998 | 200 | 6.9 | 1.7 | -0.5 | 1.1807 | 158.1938 | 386.2118 | 0.4096 | 942.8909 | 158.1938
5 | 3333.33 | 0.3 | 999.999 | 1.5 | 199.9998 | 200 | 6.7 | 2.5 | -0.1 | 1.1807 | 511.2571 | 575.9727 | 0.88764 | 648.8802 | 511.2571
5 | 3333.33 | 0.3 | 999.999 | 1.5 | 199.9998 | 200 | 9.1 | 0.5 | -0.7 | 1.1812 | 38.853 | 428.9693 | 0.090573 | 4736.1732 | 38.853
5 | 3333.33 | 0.3 | 999.999 | 1.5 | 199.9998 | 200 | 7.3 | 2.7 | -0.3 | 1.1812 | 501.6919 | 538.2824 | 0.93202 | 577.5416 | 501.6919
5 | 3333.33 | 0.3 | 999.999 | 1.5 | 199.9998 | 200 | 7.3 | 0.5 | -0.5 | 1.186 | 72.8289 | 355.0715 | 0.20511 | 1731.1232 | 72.8289
5 | 3333.33 | 0.3 | 999.999 | 1.5 | 199.9998 | 200 | 7.5 | 2.3 | -0.5 | 1.1875 | 165.9149 | 454.663 | 0.36492 | 1245.9307 | 165.9149
5 | 3333.33 | 0.3 | 999.999 | 1.5 | 199.9998 | 200 | 7.7 | 2.5 | -0.5 | 1.1894 | 309.7827 | 506.5394 | 0.61157 | 828.265 | 309.7827
5 | 3333.33 | 0.3 | 999.999 | 1.5 | 199.9998 | 200 | 12.1 | 0.1 | -0.5 | 1.1937 | 38330.329 | 1034.5217 | 37.0513 | 27.9214 | 38330.3284
5 | 3333.33 | 0.3 | 999.999 | 1.5 | 199.9998 | 200 | 7.3 | 2.1 | -0.5 | 1.1944 | 94.9635 | 429.561 | 0.22107 | 1943.0895 | 94.9635
5 | 3333.33 | 0.3 | 999.999 | 1.5 | 199.9998 | 200 | 12.1 | 0.3 | -0.5 | 1.1948 | 45342.56 | 1037.2267 | 43.7152 | 23.7269 | 45342.5599
5 | 3333.33 | 0.3 | 999.999 | 1.5 | 199.9998 | 200 | 8.5 | 2.9 | -0.5 | 1.1954 | 879.5923 | 839.5549 | 1.0477 | 801.3399 | 879.5922
5 | 3333.33 | 0.3 | 999.999 | 1.5 | 199.9998 | 200 | 7.3 | 2.9 | -0.1 | 1.1954 | 1608.104 | 757.7671 | 2.1222 | 357.0733 | 1608.104
5 | 3333.33 | 0.3 | 999.999 | 1.5 | 199.9998 | 200 | 12.1 | 0.5 | -0.5 | 1.1967 | 19810.173 | 1100.5551 | 18.0002 | 61.1414 | 19810.1736
5 | 3333.33 | 0.3 | 999.999 | 1.5 | 199.9998 | 200 | 7.1 | 1.9 | -0.5 | 1.1996 | 92.3729 | 413.6598 | 0.22331 | 1852.4309 | 92.3729
5 | 3333.33 | 0.3 | 999.999 | 1.5 | 199.9998 | 200 | 12.1 | 0.7 | -0.5 | 1.2005 | 9592.3369 | 1118.4816 | 8.5762 | 130.4167 | 9592.3369
5 | 3333.33 | 0.3 | 999.999 | 1.5 | 199.9998 | 200 | 7.1 | 2.5 | -0.3 | 1.2032 | 1062.5114 | 475.9756 | 2.2323 | 213.2239 | 1062.5114
5 | 3333.33 | 0.3 | 999.999 | 1.5 | 199.9998 | 200 | 8.7 | 0.1 | -0.7 | 1.2041 | 103.961 | 358.0793 | 0.29033 | 1233.3546 | 103.961
5 | 3333.33 | 0.3 | 999.999 | 1.5 | 199.9998 | 200 | 8.9 | 0.3 | -0.7 | 1.2054 | 76.2163 | 378.2329 | 0.20151 | 1877.0282 | 76.2163
5 | 3333.33 | 0.3 | 999.999 | 1.5 | 199.9998 | 200 | 12.1 | 0.9 | -0.5 | 1.2069 | 7532.6331 | 1134.2257 | 6.6412 | 170.786 | 7532.633
5 | 3333.33 | 0.3 | 999.999 | 1.5 | 199.9998 | 200 | 7.3 | 0.7 | -0.5 | 1.2078 | 36.8989 | 354.228 | 0.10417 | 3400.5781 | 36.8989
5 | 3333.33 | 0.3 | 999.999 | 1.5 | 199.9998 | 200 | 6.9 | 1.1 | -0.5 | 1.2106 | 73.1128 | 355.5418 | 0.20564 | 1728.9709 | 73.1128
5 | 3333.33 | 0.3 | 999.999 | 1.5 | 199.9998 | 200 | 6.9 | 1.5 | -0.5 | 1.213 | 66.5966 | 373.4825 | 0.17831 | 2094.5375 | 66.5966
5 | 3333.33 | 0.3 | 999.999 | 1.5 | 199.9998 | 200 | 12.1 | 1.1 | -0.5 | 1.2149 | 5643.3026 | 1168.1883 | 4.8308 | 241.8201 | 5643.3025
5 | 3333.33 | 0.3 | 999.999 | 1.5 | 199.9998 | 200 | 6.9 | 2.3 | -0.3 | 1.2149 | 744.0363 | 443.3355 | 1.6783 | 264.1623 | 744.0363
5 | 3333.33 | 0.3 | 999.999 | 1.5 | 199.9998 | 200 | 6.7 | 2.1 | -0.3 | 1.2159 | 853.8757 | 411.3212 | 2.0759 | 198.1379 | 853.8757
5 | 3333.33 | 0.3 | 999.999 | 1.5 | 199.9998 | 200 | 7.1 | 2.7 | -0.1 | 1.2162 | 1013.6649 | 631.9781 | 1.604 | 394.0121 | 1013.6649
5 | 3333.33 | 0.3 | 999.999 | 1.5 | 199.9998 | 200 | 7.3 | 0.9 | -0.5 | 1.2191 | 47.2801 | 355.8983 | 0.13285 | 2679.0012 | 47.2801
5 | 3333.33 | 0.3 | 999.999 | 1.5 | 199.9998 | 200 | 11.5 | 1.7 | -0.5 | 1.2196 | 607.3417 | 863.0477 | 0.70372 | 1226.4124 | 607.3417
5 | 3333.33 | 0.3 | 999.999 | 1.5 | 199.9998 | 200 | 6.9 | 1.3 | -0.5 | 1.2216 | 45.3204 | 361.6744 | 0.12531 | 2886.3043 | 45.3204
5 | 3333.33 | 0.3 | 999.999 | 1.5 | 199.9998 | 200 | 7.5 | 0.1 | -0.5 | 1.223 | 104.7521 | 347.453 | 0.30149 | 1152.47 | 104.7521
5 | 3333.33 | 0.3 | 999.999 | 1.5 | 199.9998 | 200 | 6.7 | 2.3 | -0.1 | 1.2245 | 997.8323 | 493.2498 | 2.023 | 243.8239 | 997.8323
5 | 3333.33 | 0.3 | 999.999 | 1.5 | 199.9998 | 200 | 7.5 | 0.3 | -0.5 | 1.2255 | 104.8245 | 348.5709 | 0.30073 | 1159.0959 | 104.8245
5 | 3333.33 | 0.3 | 999.999 | 1.5 | 199.9998 | 200 | 6.9 | 2.5 | -0.1 | 1.226 | 847.8933 | 544.13 | 1.5583 | 349.1918 | 847.8934
5 | 3333.33 | 0.3 | 999.999 | 1.5 | 199.9998 | 200 | 8.1 | 2.7 | -0.5 | 1.2284 | 191.6606 | 595.159 | 0.32203 | 1848.1334 | 191.6606
5 | 3333.33 | 0.3 | 999.999 | 1.5 | 199.9998 | 200 | 7.7 | 2.9 | -0.3 | 1.2284 | 914.0645 | 727.6433 | 1.2562 | 579.2422 | 914.0645
5 | 3333.33 | 0.3 | 999.999 | 1.5 | 199.9998 | 200 | 7.1 | 1.7 | -0.5 | 1.2293 | 163.831 | 379.6926 | 0.43148 | 879.971 | 163.831
5 | 3333.33 | 0.3 | 999.999 | 1.5 | 199.9998 | 200 | 7.5 | 0.5 | -0.5 | 1.2303 | 85.0323 | 350.2235 | 0.24279 | 1442.4688 | 85.0323
5 | 3333.33 | 0.3 | 999.999 | 1.5 | 199.9998 | 200 | 9.3 | 0.5 | -0.7 | 1.2313 | 51.2568 | 419.3755 | 0.12222 | 3431.2667 | 51.2568
5 | 3333.33 | 0.3 | 999.999 | 1.5 | 199.9998 | 200 | 7.5 | 2.7 | -0.3 | 1.2313 | 560.97 | 528.7117 | 1.061 | 498.3083 | 560.97
5 | 3333.33 | 0.3 | 999.999 | 1.5 | 199.9998 | 200 | 7.1 | 1.1 | -0.5 | 1.2318 | 16.4569 | 353.8524 | 0.046508 | 7608.4729 | 16.4569
5 | 3333.33 | 0.3 | 999.999 | 1.5 | 199.9998 | 200 | 12.3 | 0.1 | -0.5 | 1.2331 | 45706.049 | 1032.122 | 44.2836 | 23.3071 | 45706.0497
5 | 3333.33 | 0.3 | 999.999 | 1.5 | 199.9998 | 200 | 12.3 | 0.3 | -0.5 | 1.234 | 41704.761 | 1039.4756 | 40.121 | 25.9085 | 41704.7618
5 | 3333.33 | 0.3 | 999.999 | 1.5 | 199.9998 | 200 | 12.3 | 0.5 | -0.5 | 1.236 | 21312.618 | 1087.1223 | 19.6046 | 55.4524 | 21312.618
5 | 3333.33 | 0.3 | 999.999 | 1.5 | 199.9998 | 200 | 7.7 | 2.3 | -0.5 | 1.2376 | 150.4842 | 448.9992 | 0.33515 | 1339.6776 | 150.4842
5 | 3333.33 | 0.3 | 999.999 | 1.5 | 199.9998 | 200 | 7.5 | 0.7 | -0.5 | 1.2394 | 36.5616 | 352.0082 | 0.10387 | 3389.0652 | 36.5616
5 | 3333.33 | 0.3 | 999.999 | 1.5 | 199.9998 | 200 | 12.3 | 0.7 | -0.5 | 1.2399 | 11338.7 | 1106.7526 | 10.245 | 108.0284 | 11338.6999
5 | 3333.33 | 0.3 | 999.999 | 1.5 | 199.9998 | 200 | 7.9 | 2.5 | -0.5 | 1.2404 | 367.4894 | 497.74 | 0.73832 | 674.1558 | 367.4894
5 | 3333.33 | 0.3 | 999.999 | 1.5 | 199.9998 | 200 | 7.5 | 2.1 | -0.5 | 1.2443 | 96.4741 | 423.125 | 0.228 | 1855.7808 | 96.4741
5 | 3333.33 | 0.3 | 999.999 | 1.5 | 199.9998 | 200 | 8.7 | 2.9 | -0.5 | 1.2443 | 444.3424 | 826.2662 | 0.53777 | 1536.4634 | 444.3424
5 | 3333.33 | 0.3 | 999.999 | 1.5 | 199.9998 | 200 | 7.5 | 2.9 | -0.1 | 1.2443 | 1317.0313 | 744.5562 | 1.7689 | 420.9193 | 1317.0314
5 | 3333.33 | 0.3 | 999.999 | 1.5 | 199.9998 | 200 | 8.9 | 0.1 | -0.7 | 1.2462 | 88.5239 | 355.2537 | 0.24919 | 1425.662 | 88.5239
5 | 3333.33 | 0.3 | 999.999 | 1.5 | 199.9998 | 200 | 12.3 | 0.9 | -0.5 | 1.2462 | 9135.0262 | 1125.378 | 8.1173 | 138.6395 | 9135.0262
5 | 3333.33 | 0.3 | 999.999 | 1.5 | 199.9998 | 200 | 7.3 | 1.9 | -0.5 | 1.247 | 65.3904 | 407.2843 | 0.16055 | 2536.7699 | 65.3904
5 | 3333.33 | 0.3 | 999.999 | 1.5 | 199.9998 | 200 | 9.1 | 0.3 | -0.7 | 1.2489 | 74.6244 | 374.5402 | 0.19924 | 1879.8178 | 74.6244
5 | 3333.33 | 0.3 | 999.999 | 1.5 | 199.9998 | 200 | 7.3 | 2.5 | -0.3 | 1.2527 | 1151.9892 | 466.7739 | 2.468 | 189.1319 | 1151.9892
5 | 3333.33 | 0.3 | 999.999 | 1.5 | 199.9998 | 200 | 12.3 | 1.1 | -0.5 | 1.2546 | 10606.886 | 1141.5248 | 9.2919 | 122.8522 | 10606.8859
5 | 3333.33 | 0.3 | 999.999 | 1.5 | 199.9998 | 200 | 7.1 | 1.1 | -0.5 | 1.2575 | 77.6918 | 350.9311 | 0.22139 | 1585.1431 | 77.6918
5 | 3333.33 | 0.3 | 999.999 | 1.5 | 199.9998 | 200 | 6.7 | 1.9 | -0.3 | 1.2579 | 833.1883 | 386.9721 | 2.1531 | 179.7282 | 833.1883
5 | 3333.33 | 0.3 | 999.999 | 1.5 | 199.9998 | 200 | 7.1 | 1.5 | -0.5 | 1.2604 | 69.4482 | 368.5442 | 0.18844 | 1955.7709 | 69.4482
5 | 3333.33 | 0.3 | 999.999 | 1.5 | 199.9998 | 200 | 7.1 | 2.3 | -0.3 | 1.2638 | 714.8261 | 434.6822 | 1.6445 | 264.3281 | 714.8261
5 | 3333.33 | 0.3 | 999.999 | 1.5 | 199.9998 | 200 | 6.9 | 2.1 | -0.3 | 1.2643 | 841.8584 | 403.9247 | 2.0842 | 193.8036 | 841.8584
5 | 3333.33 | 0.3 | 999.999 | 1.5 | 199.9998 | 200 | 7.5 | 0.9 | -0.5 | 1.2648 | 58.76 | 351.3636 | 0.16723 | 2101.0282 | 58.76
5 | 3333.33 | 0.3 | 999.999 | 1.5 | 199.9998 | 200 | 7.3 | 2.7 | -0.1 | 1.2667 | 1169.1488 | 622.36 | 1.8786 | 331.294 | 1169.1488
5 | 3333.33 | 0.3 | 999.999 | 1.5 | 199.9998 | 200 | 7.7 | 0.1 | -0.5 | 1.2672 | 88.7691 | 343.5507 | 0.25839 | 1329.5963 | 88.7691
5 | 3333.33 | 0.3 | 999.999 | 1.5 | 199.9998 | 200 | 7.1 | 1.3 | -0.5 | 1.2672 | 43.1986 | 357.022 | 0.121 | 2950.6648 | 43.1986
5 | 3333.33 | 0.3 | 999.999 | 1.5 | 199.9998 | 200 | 6.7 | 2.1 | -0.1 | 1.2687 | 1040.166 | 459.6386 | 2.263 | 203.1095 | 1040.166
5 | 3333.33 | 0.3 | 999.999 | 1.5 | 199.9998 | 200 | 7.7 | 0.3 | -0.5 | 1.2701 | 95.6864 | 344.4538 | 0.27779 | 1239.9716 | 95.6864
5 | 3333.33 | 0.3 | 999.999 | 1.5 | 199.9998 | 200 | 12.5 | 0.1 | -0.5 | 1.2725 | 45870.493 | 1027.7738 | 44.6309 | 23.0283 | 45870.4931
5 | 3333.33 | 0.3 | 999.999 | 1.5 | 199.9998 | 200 | 6.9 | 2.3 | -0.1 | 1.2729 | 989.6469 | 483.6454 | 2.0462 | 236.36 | 989.6469
5 | 3333.33 | 0.3 | 999.999 | 1.5 | 199.9998 | 200 | 12.5 | 0.3 | -0.5 | 1.2734 | 44081.853 | 1024.8966 | 43.011 | 23.8287 | 44081.8528
5 | 3333.33 | 0.3 | 999.999 | 1.5 | 199.9998 | 200 | 7.3 | 1.1 | -0.5 | 1.2734 | 4.0967 | 350.03 | 0.011704 | 29907.0361 | 4.0967
5 | 3333.33 | 0.3 | 999.999 | 1.5 | 199.9998 | 200 | 7.1 | 2.5 | -0.1 | 1.2744 | 1115.5021 | 532.4849 | 2.0949 | 254.1816 | 1115.5021
5 | 3333.33 | 0.3 | 999.999 | 1.5 | 199.9998 | 200 | 7.7 | 0.5 | -0.5 | 1.2748 | 84.6332 | 346.0681 | 0.24456 | 1415.085 | 84.6332
5 | 3333.33 | 0.3 | 999.999 | 1.5 | 199.9998 | 200 | 12.5 | 0.5 | -0.5 | 1.2753 | 21351.075 | 1087.2356 | 19.6379 | 55.364 | 21351.0756
5 | 3333.33 | 0.3 | 999.999 | 1.5 | 199.9998 | 200 | 7.9 | 2.9 | -0.3 | 1.2765 | 1230.7399 | 713.1492 | 1.7258 | 413.2325 | 1230.7398
5 | 3333.33 | 0.3 | 999.999 | 1.5 | 199.9998 | 200 | 8.3 | 2.7 | -0.5 | 1.2768 | 368.6592 | 585.8754 | 0.62925 | 931.0768 | 368.6592
5 | 3333.33 | 0.3 | 999.999 | 1.5 | 199.9998 | 200 | 7.3 | 1.7 | -0.5 | 1.2773 | 160.4755 | 374.3619 | 0.42866 | 873.3225 | 160.4755
5 | 3333.33 | 0.3 | 999.999 | 1.5 | 199.9998 | 200 | 9.5 | 0.5 | -0.7 | 1.2783 | 59.9893 | 413.183 | 0.14519 | 2845.8421 | 59.9893
5 | 3333.33 | 0.3 | 999.999 | 1.5 | 199.9998 | 200 | 7.3 | 1.1 | -0.5 | 1.2783 | 17.5288 | 349.3918 | 0.050169 | 6964.2426 | 17.5288
5 | 3333.33 | 0.3 | 999.999 | 1.5 | 199.9998 | 200 | 12.5 | 0.7 | -0.5 | 1.2787 | 7407.1688 | 1130.061 | 6.5547 | 172.4057 | 7407.1687
5 | 3333.33 | 0.3 | 999.999 | 1.5 | 199.9998 | 200 | 7.7 | 2.7 | -0.3 | 1.2797 | 759.6128 | 518.763 | 1.4643 | 354.2792 | 759.6128
5 | 3333.33 | 0.3 | 999.999 | 1.5 | 199.9998 | 200 | 7.7 | 0.7 | -0.5 | 1.284 | 64.4355 | 347.4057 | 0.18548 | 1873.0484 | 64.4355
5 | 3333.33 | 0.3 | 999.999 | 1.5 | 199.9998 | 200 | 7.5 | 1.9 | -0.5 | 1.284 | 43.6378 | 395.5409 | 0.11032 | 3585.2521 | 43.6378
5 | 3333.33 | 0.3 | 999.999 | 1.5 | 199.9998 | 200 | 12.5 | 0.9 | -0.5 | 1.2854 | 8361.1104 | 1125.8334 | 7.4266 | 151.5948 | 8361.1104
5 | 3333.33 | 0.3 | 999.999 | 1.5 | 199.9998 | 200 | 7.9 | 2.3 | -0.5 | 1.2854 | 61.665 | 442.9797 | 0.1392 | 3182.2114 | 61.665
5 | 3333.33 | 0.3 | 999.999 | 1.5 | 199.9998 | 200 | 9.1 | 0.1 | -0.7 | 1.2859 | 86.8108 | 353.3992 | 0.24565 | 1438.6577 | 86.8108
5 | 3333.33 | 0.3 | 999.999 | 1.5 | 199.9998 | 200 | 9.3 | 0.3 | -0.7 | 1.29 | 76.9386 | 372.4986 | 0.20655 | 1803.4544 | 76.9386
5 | 3333.33 | 0.3 | 999.999 | 1.5 | 199.9998 | 200 | 8.1 | 2.5 | -0.5 | 1.2905 | 287.9492 | 491.9636 | 0.58531 | 840.524 | 287.9492
5 | 3333.33 | 0.3 | 999.999 | 1.5 | 199.9998 | 200 | 6.7 | 1.7 | -0.3 | 1.2919 | 708.6765 | 365.4116 | 1.9394 | 188.4155 | 708.6765
5 | 3333.33 | 0.3 | 999.999 | 1.5 | 199.9998 | 200 | 12.5 | 1.1 | -0.5 | 1.2934 | 5906.9996 | 1161.3484 | 5.0863 | 228.3274 | 5906.9996
5 | 3333.33 | 0.3 | 999.999 | 1.5 | 199.9998 | 200 | 7.7 | 2.1 | -0.5 | 1.2939 | 60.5443 | 418.1339 | 0.1448 | 2887.7356 | 60.5443
5 | 3333.33 | 0.3 | 999.999 | 1.5 | 199.9998 | 200 | 7.7 | 2.9 | -0.1 | 1.2951 | 1178.4301 | 737.8963 | 1.597 | 462.0477 | 1178.4301
5 | 3333.33 | 0.3 | 999.999 | 1.5 | 199.9998 | 200 | 7.5 | 1.9 | -0.5 | 1.2971 | 49.0524 | 402.2655 | 0.12194 | 3298.8692 | 49.0524
5 | 3333.33 | 0.3 | 999.999 | 1.5 | 199.9998 | 200 | 7.5 | 2.5 | -0.3 | 1.3025 | 1151.4329 | 460.7288 | 2.4992 | 184.3538 | 1151.4329
5 | 3333.33 | 0.3 | 999.999 | 1.5 | 199.9998 | 200 | 7.3 | 1.1 | -0.5 | 1.3035 | 50.872 | 347.1472 | 0.14654 | 2368.9127 | 50.8719
5 | 3333.33 | 0.3 | 999.999 | 1.5 | 199.9998 | 200 | 7.5 | 2.7 | -0.1 | 1.3044 | 806.8671 | 547.0136 | 1.475 | 370.8465 | 806.8671
5 | 3333.33 | 0.3 | 999.999 | 1.5 | 199.9998 | 200 | 8.9 | 2.9 | -0.5 | 1.3054 | 351.6835 | 808.8642 | 0.43479 | 1860.3696 | 351.6835
5 | 3333.33 | 0.3 | 999.999 | 1.5 | 199.9998 | 200 | 6.9 | 1.9 | -0.3 | 1.3054 | 801.5812 | 381.3787 | 2.1018 | 181.4535 | 801.5812
5 | 3333.33 | 0.3 | 999.999 | 1.5 | 199.9998 | 200 | 6.7 | 1.9 | -0.1 | 1.3064 | 1891.6774 | 431.2558 | 4.3864 | 98.3157 | 1891.6774
5 | 3333.33 | 0.3 | 999.999 | 1.5 | 199.9998 | 200 | 7.3 | 1.5 | -0.5 | 1.3069 | 80.7469 | 364.4193 | 0.22158 | 1644.6623 | 80.7469
5 | 3333.33 | 0.3 | 999.999 | 1.5 | 199.9998 | 200 | 7.7 | 0.9 | -0.5 | 1.3098 | 65.6661 | 347.3692 | 0.18904 | 1837.5579 | 65.6661
5 | 3333.33 | 0.3 | 999.999 | 1.5 | 199.9998 | 200 | 7.9 | 0.1 | -0.5 | 1.3103 | 60.9235 | 340.4225 | 0.17896 | 1902.1818 | 60.9235
5 | 3333.33 | 0.3 | 999.999 | 1.5 | 199.9998 | 200 | 7.3 | 1.3 | -0.5 | 1.3113 | 66.9243 | 352.8065 | 0.18969 | 1859.8989 | 66.9243
5 | 3333.33 | 0.3 | 999.999 | 1.5 | 199.9998 | 200 | 7.3 | 2.3 | -0.3 | 1.3113 | 844.0622 | 421.8962 | 2.0006 | 210.8807 | 844.0622
5 | 3333.33 | 0.3 | 999.999 | 1.5 | 199.9998 | 200 | 12.7 | 0.1 | -0.5 | 1.3116 | 44271.887 | 1034.0351 | 42.8147 | 24.1514 | 44271.8867
5 | 3333.33 | 0.3 | 999.999 | 1.5 | 199.9998 | 200 | 7.1 | 2.1 | -0.3 | 1.3116 | 913.9192 | 395.2736 | 2.3121 | 170.9574 | 913.9192
5 | 3333.33 | 0.3 | 999.999 | 1.5 | 199.9998 | 200 | 12.7 | 0.3 | -0.5 | 1.3125 | 38576.602 | 1051.4435 | 36.6892 | 28.6581 | 38576.6015
5 | 3333.33 | 0.3 | 999.999 | 1.5 | 199.9998 | 200 | 7.5 | 1.1 | -0.5 | 1.3133 | 39.1356 | 346.7556 | 0.11286 | 3072.3838 | 39.1356
5 | 3333.33 | 0.3 | 999.999 | 1.5 | 199.9998 | 200 | 7.9 | 0.3 | -0.5 | 1.3143 | 77.1688 | 340.8482 | 0.2264 | 1505.4986 | 77.1688
5 | 3333.33 | 0.3 | 999.999 | 1.5 | 199.9998 | 200 | 12.7 | 0.5 | -0.5 | 1.3148 | 24020.324 | 1063.9499 | 22.5766 | 47.1263 | 24020.3239
5 | 3333.33 | 0.3 | 999.999 | 1.5 | 199.9998 | 200 | 6.9 | 2.1 | -0.1 | 1.3157 | 1065.0707 | 449.0751 | 2.3717 | 189.3475 | 1065.0707
5 | 3333.33 | 0.3 | 999.999 | 1.5 | 199.9998 | 200 | 7.5 | 2.7 | -0.1 | 1.3157 | 1229.0032 | 605.8193 | 2.0287 | 298.6299 | 1229.0032
5 | 3333.33 | 0.3 | 999.999 | 1.5 | 199.9998 | 200 | 12.7 | 0.7 | -0.5 | 1.3185 | 11401.195 | 1101.3283 | 10.3522 | 106.3857 | 11401.1955
5 | 3333.33 | 0.3 | 999.999 | 1.5 | 199.9998 | 200 | 7.9 | 0.5 | -0.5 | 1.319 | 88.9234 | 342.1098 | 0.25993 | 1316.1783 | 88.9234
5 | 3333.33 | 0.3 | 999.999 | 1.5 | 199.9998 | 200 | 7.1 | 2.3 | -0.1 | 1.3196 | 893.3487 | 472.8769 | 1.8892 | 250.3083 | 893.3487
5 | 3333.33 | 0.3 | 999.999 | 1.5 | 199.9998 | 200 | 6.7 | 1.5 | -0.3 | 1.3204 | 735.0697 | 343.6018 | 2.1393 | 160.6136 | 735.0698
5 | 3333.33 | 0.3 | 999.999 | 1.5 | 199.9998 | 200 | 9.7 | 0.5 | -0.7 | 1.3214 | 57.0443 | 410.4653 | 0.13897 | 2953.5258 | 57.0443
5 | 3333.33 | 0.3 | 999.999 | 1.5 | 199.9998 | 200 | 7.3 | 2.5 | -0.1 | 1.3214 | 1028.2226 | 520.145 | 1.9768 | 263.1248 | 1028.2226
5 | 3333.33 | 0.3 | 999.999 | 1.5 | 199.9998 | 200 | 7.5 | 1.7 | -0.5 | 1.324 | 134.1432 | 369.5366 | 0.363 | 1017.9968 | 134.1432
5 | 3333.33 | 0.3 | 999.999 | 1.5 | 199.9998 | 200 | 12.7 | 0.9 | -0.5 | 1.3249 | 12514.52 | 1108.054 | 11.2941 | 98.1087 | 12514.5193
5 | 3333.33 | 0.3 | 999.999 | 1.5 | 199.9998 | 200 | 7.9 | 0.7 | -0.5 | 1.3261 | 63.9453 | 343.9201 | 0.18593 | 1849.7212 | 63.9453
5 | 3333.33 | 0.3 | 999.999 | 1.5 | 199.9998 | 200 | 8.5 | 2.7 | -0.5 | 1.3261 | 320.3896 | 580.0548 | 0.55234 | 1050.1701 | 320.3896
5 | 3333.33 | 0.3 | 999.999 | 1.5 | 199.9998 | 200 | 8.1 | 2.9 | -0.3 | 1.3261 | 1166.2635 | 705.5567 | 1.653 | 426.842 | 1166.2635
5 | 3333.33 | 0.3 | 999.999 | 1.5 | 199.9998 | 200 | 9.3 | 0.1 | -0.7 | 1.3265 | 88.6061 | 351.548 | 0.25205 | 1394.7792 | 88.6061
5 | 3333.33 | 0.3 | 999.999 | 1.5 | 199.9998 | 200 | 7.9 | 2.7 | -0.3 | 1.329 | 799.3144 | 513.8614 | 1.5555 | 330.3501 | 799.3144
5 | 3333.33 | 0.3 | 999.999 | 1.5 | 199.9998 | 200 | 9.5 | 0.3 | -0.7 | 1.3308 | 76.6341 | 371.1921 | 0.20645 | 1797.941 | 76.6341
5 | 3333.33 | 0.3 | 999.999 | 1.5 | 199.9998 | 200 | 12.7 | 1.1 | -0.5 | 1.3332 | 11582.556 | 1131.834 | 10.2334 | 110.6015 | 11582.5568
5 | 3333.33 | 0.3 | 999.999 | 1.5 | 199.9998 | 200 | 8.1 | 2.3 | -0.5 | 1.3369 | 91.9773 | 437.5244 | 0.21022 | 2081.2481 | 91.9773
5 | 3333.33 | 0.3 | 999.999 | 1.5 | 199.9998 | 200 | 6.9 | 1.7 | -0.3 | 1.3389 | 678.6987 | 359.788 | 1.8864 | 190.7289 | 678.6987
5 | 3333.33 | 0.3 | 999.999 | 1.5 | 199.9998 | 200 | 6.7 | 1.7 | -0.1 | 1.3389 | 1432.0618 | 399.689 | 3.5829 | 111.5533 | 1432.0619
5 | 3333.33 | 0.3 | 999.999 | 1.5 | 199.9998 | 200 | 8.3 | 2.5 | -0.5 | 1.3398 | 320.7507 | 486.5388 | 0.65925 | 738.0186 | 320.7507
5 | 3333.33 | 0.3 | 999.999 | 1.5 | 199.9998 | 200 | 7.9 | 2.1 | -0.5 | 1.3432 | 122.4676 | 412.7369 | 0.29672 | 1390.994 | 122.4676
5 | 3333.33 | 0.3 | 999.999 | 1.5 | 199.9998 | 200 | 6.7 | 1.3 | -0.3 | 1.3432 | 674.8727 | 326.4541 | 2.0673 | 157.9146 | 674.8727
5 | 3333.33 | 0.3 | 999.999 | 1.5 | 199.9998 | 200 | 7.9 | 2.9 | -0.1 | 1.3442 | 980.4301 | 727.7512 | 1.3472 | 540.1933 | 980.4301
5 | 3333.33 | 0.3 | 999.999 | 1.5 | 199.9998 | 200 | 7.7 | 1.9 | -0.5 | 1.3452 | 100.7159 | 396.6024 | 0.25395 | 1561.7541 | 100.7159
5 | 3333.33 | 0.3 | 999.999 | 1.5 | 199.9998 | 200 | 7.5 | 1.1 | -0.5 | 1.3481 | 45.7571 | 343.5058 | 0.13321 | 2578.7544 | 45.7571
5 | 3333.33 | 0.3 | 999.999 | 1.5 | 199.9998 | 200 | 7.7 | 2.5 | -0.3 | 1.3509 | 1189.4951 | 450.8762 | 2.6382 | 170.9039 | 1189.4951
5 | 3333.33 | 0.3 | 999.999 | 1.5 | 199.9998 | 200 | 7.5 | 1.5 | -0.5 | 1.3516 | 111.6469 | 360.6022 | 0.30961 | 1164.6895 | 111.6469
5 | 3333.33 | 0.3 | 999.999 | 1.5 | 199.9998 | 200 | 7.7 | 2.7 | -0.1 | 1.352 | 1034.05 | 535.8735 | 1.9297 | 277.7046 | 1034.05
5 | 3333.33 | 0.3 | 999.999 | 1.5 | 199.9998 | 200 | 9.1 | 2.9 | -0.5 | 1.3523 | 698.0887 | 798.6347 | 0.8741 | 913.6623 | 698.0887
5 | 3333.33 | 0.3 | 999.999 | 1.5 | 199.9998 | 200 | 7.1 | 1.9 | -0.3 | 1.3523 | 885.1655 | 374.3946 | 2.3643 | 158.3561 | 885.1655
5 | 3333.33 | 0.3 | 999.999 | 1.5 | 199.9998 | 200 | 8.1 | 0.1 | -0.5 | 1.3527 | 51.7066 | 337.1587 | 0.15336 | 2198.4822 | 51.7066
5 | 3333.33 | 0.3 | 999.999 | 1.5 | 199.9998 | 200 | 6.9 | 1.9 | -0.1 | 1.3535 | 2143.0526 | 420.6208 | 5.095 | 82.556 | 2143.0526
5 | 3333.33 | 0.3 | 999.999 | 1.5 | 199.9998 | 200 | 7.9 | 0.9 | -0.5 | 1.3545 | 48.484 | 343.3581 | 0.14121 | 2431.6228 | 48.484
5 | 3333.33 | 0.3 | 999.999 | 1.5 | 199.9998 | 200 | 7.5 | 1.3 | -0.5 | 1.3564 | 43.404 | 349.0098 | 0.12436 | 2806.3753 | 43.404
5 | 3333.33 | 0.3 | 999.999 | 1.5 | 199.9998 | 200 | 8.1 | 0.3 | -0.5 | 1.3579 | 58.164 | 337.3893 | 0.17239 | 1957.0785 | 58.164
5 | 3333.33 | 0.3 | 999.999 | 1.5 | 199.9998 | 200 | 7.7 | 1.1 | -0.5 | 1.3579 | 51.8958 | 343.2012 | 0.15121 | 2269.682 | 51.8958
5 | 3333.33 | 0.3 | 999.999 | 1.5 | 199.9998 | 200 | 7.3 | 2.1 | -0.3 | 1.3584 | 901.5288 | 386.8689 | 2.3303 | 166.0152 | 901.5288
5 | 3333.33 | 0.3 | 999.999 | 1.5 | 199.9998 | 200 | 7.5 | 2.3 | -0.3 | 1.3584 | 854.5985 | 411.6271 | 2.0761 | 198.2649 | 854.5985
5 | 3333.33 | 0.3 | 999.999 | 1.5 | 199.9998 | 200 | 9.9 | 0.5 | -0.7 | 1.3623 | 69.0896 | 410.3499 | 0.16837 | 2437.2275 | 69.0896
5 | 3333.33 | 0.3 | 999.999 | 1.5 | 199.9998 | 200 | 6.7 | 1.1 | -0.3 | 1.3627 | 692.3629 | 311.0073 | 2.2262 | 139.7035 | 692.3628
5 | 3333.33 | 0.3 | 999.999 | 1.5 | 199.9998 | 200 | 7.1 | 2.1 | -0.1 | 1.3627 | 1060.9868 | 440.3742 | 2.4093 | 182.7821 | 1060.9868
5 | 3333.33 | 0.3 | 999.999 | 1.5 | 199.9998 | 200 | 8.1 | 0.5 | -0.5 | 1.3637 | 83.3462 | 338.3006 | 0.24637 | 1373.1559 | 83.3462
5 | 3333.33 | 0.3 | 999.999 | 1.5 | 199.9998 | 200 | 7.7 | 2.7 | -0.1 | 1.3642 | 1173.3633 | 598.1396 | 1.9617 | 304.9107 | 1173.3633
5 | 3333.33 | 0.3 | 999.999 | 1.5 | 199.9998 | 200 | 10.3 | 0.7 | -0.7 | 1.3647 | 34.3628 | 490.2673 | 0.07009 | 6994.8359 | 34.3628
5 | 3333.33 | 0.3 | 999.999 | 1.5 | 199.9998 | 200 | 9.5 | 0.1 | -0.7 | 1.3663 | 94.3438 | 350.7685 | 0.26896 | 1304.1502 | 94.3438
5 | 3333.33 | 0.3 | 999.999 | 1.5 | 199.9998 | 200 | 6.9 | 1.5 | -0.3 | 1.3668 | 652.0989 | 337.1693 | 1.934 | 174.3342 | 652.0989
5 | 3333.33 | 0.3 | 999.999 | 1.5 | 199.9998 | 200 | 6.7 | 1.5 | -0.1 | 1.3668 | 1164.4718 | 380.7044 | 3.0587 | 124.4649 | 1164.4717
5 | 3333.33 | 0.3 | 999.999 | 1.5 | 199.9998 | 200 | 7.3 | 2.3 | -0.1 | 1.3668 | 821.7545 | 465.3517 | 1.7659 | 263.5242 | 821.7545
5 | 3333.33 | 0.3 | 999.999 | 1.5 | 199.9998 | 200 | 7.5 | 2.5 | -0.1 | 1.3692 | 967.8518 | 512.7428 | 1.8876 | 271.6378 | 967.8518
5 | 3333.33 | 0.3 | 999.999 | 1.5 | 199.9998 | 200 | 9.7 | 0.3 | -0.7 | 1.3709 | 78.3726 | 370.8652 | 0.21132 | 1754.9619 | 78.3726
5 | 3333.33 | 0.3 | 999.999 | 1.5 | 199.9998 | 200 | 8.1 | 0.7 | -0.5 | 1.3709 | 62.3101 | 340.3443 | 0.18308 | 1858.9959 | 62.3101
5 | 3333.33 | 0.3 | 999.999 | 1.5 | 199.9998 | 200 | 7.7 | 1.7 | -0.5 | 1.3719 | 109.9126 | 365.6932 | 0.30056 | 1216.7077 | 109.9126
5 | 3333.33 | 0.3 | 999.999 | 1.5 | 199.9998 | 200 | 8.7 | 2.7 | -0.5 | 1.3757 | 212.9192 | 573.5185 | 0.37125 | 1544.8276 | 212.9192
5 | 3333.33 | 0.3 | 999.999 | 1.5 | 199.9998 | 200 | 8.3 | 2.9 | -0.3 | 1.3757 | 832.0591 | 699.2098 | 1.19 | 587.5716 | 832.0591
5 | 3333.33 | 0.3 | 999.999 | 1.5 | 199.9998 | 200 | 6.7 | 0.9 | -0.3 | 1.3777 | 648.5448 | 297.9639 | 2.1766 | 136.8949 | 648.5448
5 | 3333.33 | 0.3 | 999.999 | 1.5 | 199.9998 | 200 | 8.1 | 2.7 | -0.3 | 1.3777 | 728.5332 | 508.4316 | 1.4329 | 354.8262 | 728.5332
5 | 3333.33 | 0.3 | 999.999 | 1.5 | 199.9998 | 200 | 8.3 | 2.3 | -0.5 | 1.3829 | 127.1162 | 432.937 | 0.29361 | 1474.5126 | 127.1162
5 | 3333.33 | 0.3 | 999.999 | 1.5 | 199.9998 | 200 | 9.3 | 2.9 | -0.5 | 1.3834 | 1264.9035 | 787.2088 | 1.6068 | 489.9169 | 1264.9035
5 | 3333.33 | 0.3 | 999.999 | 1.5 | 199.9998 | 200 | 9.5 | 2.9 | -0.5 | 1.3853 | 3419.0012 | 770.363 | 4.4382 | 173.5768 | 3419.0012
5 | 3333.33 | 0.3 | 999.999 | 1.5 | 199.9998 | 200 | 7.1 | 1.7 | -0.3 | 1.3853 | 691.0814 | 352.9863 | 1.9578 | 180.2961 | 691.0814
5 | 3333.33 | 0.3 | 999.999 | 1.5 | 199.9998 | 200 | 9.7 | 2.9 | -0.5 | 1.3858 | 4482.4499 | 729.0543 | 6.1483 | 118.5781 | 4482.4499
5 | 3333.33 | 0.3 | 999.999 | 1.5 | 199.9998 | 200 | 6.9 | 1.7 | -0.1 | 1.3858 | 1425.9621 | 392.3111 | 3.6348 | 107.9327 | 1425.962
5 | 3333.33 | 0.3 | 999.999 | 1.5 | 199.9998 | 200 | 7.9 | 1.9 | -0.5 | 1.3872 | 15.9147 | 391.4818 | 0.040653 | 9629.9517 | 15.9147
5 | 3333.33 | 0.3 | 999.999 | 1.5 | 199.9998 | 200 | 8.5 | 2.5 | -0.5 | 1.3872 | 352.414 | 480.5885 | 0.7333 | 655.3804 | 352.414
5 | 3333.33 | 0.3 | 999.999 | 1.5 | 199.9998 | 200 | 8.1 | 2.1 | -0.5 | 1.3882 | 82.6915 | 407.5357 | 0.20291 | 2008.4937 | 82.6915
5 | 3333.33 | 0.3 | 999.999 | 1.5 | 199.9998 | 200 | 6.7 | 0.7 | -0.3 | 1.3887 | 797.8655 | 285.7806 | 2.7919 | 102.3613 | 797.8655
5 | 3333.33 | 0.3 | 999.999 | 1.5 | 199.9998 | 200 | 9.9 | 2.9 | -0.5 | 1.3892 | 2552.218 | 744.8907 | 3.4263 | 217.4039 | 2552.218
5 | 3333.33 | 0.3 | 999.999 | 1.5 | 199.9998 | 200 | 6.9 | 1.3 | -0.3 | 1.3892 | 671.8133 | 319.7808 | 2.1009 | 152.2145 | 671.8133
5 | 3333.33 | 0.3 | 999.999 | 1.5 | 199.9998 | 200 | 6.7 | 1.3 | -0.1 | 1.3897 | 1129.7423 | 364.2483 | 3.1016 | 117.4399 | 1129.7423
5 | 3333.33 | 0.3 | 999.999 | 1.5 | 199.9998 | 200 | 8.1 | 2.9 | -0.1 | 1.391 | 1188.4586 | 715.5118 | 1.661 | 430.7741 | 1188.4585
5 | 3333.33 | 0.3 | 999.999 | 1.5 | 199.9998 | 200 | 10.1 | 2.9 | -0.5 | 1.3935 | 2764.6724 | 766.6917 | 3.606 | 212.6169 | 2764.6724
5 | 3333.33 | 0.3 | 999.999 | 1.5 | 199.9998 | 200 | 8.3 | 0.1 | -0.5 | 1.3948 | 41.7358 | 334.3664 | 0.12482 | 2678.7759 | 41.7358
5 | 3333.33 | 0.3 | 999.999 | 1.5 | 199.9998 | 200 | 8.1 | 0.9 | -0.5 | 1.3972 | 32.5993 | 340.6932 | 0.095685 | 3560.5654 | 32.5993
5 | 3333.33 | 0.3 | 999.999 | 1.5 | 199.9998 | 200 | 7.7 | 1.5 | -0.5 | 1.3972 | 94.9202 | 357.1909 | 0.26574 | 1344.1318 | 94.9202
5 | 3333.33 | 0.3 | 999.999 | 1.5 | 199.9998 | 200 | 10.3 | 2.9 | -0.5 | 1.3977 | 4624.9157 | 791.3995 | 5.844 | 135.4215 | 4624.9157
5 | 3333.33 | 0.3 | 999.999 | 1.5 | 199.9998 | 200 | 6.7 | 0.5 | -0.3 | 1.3977 | 823.6387 | 280.8347 | 2.9328 | 95.7557 | 823.6387
5 | 3333.33 | 0.3 | 999.999 | 1.5 | 199.9998 | 200 | 7.9 | 2.5 | -0.3 | 1.3984 | 1234.9992 | 444.4289 | 2.7788 | 159.9329 | 1234.9993
5 | 3333.33 | 0.3 | 999.999 | 1.5 | 199.9998 | 200 | 7.3 | 1.9 | -0.3 | 1.3988 | 812.3163 | 369.6405 | 2.1976 | 168.2031 | 812.3163
5 | 3333.33 | 0.3 | 999.999 | 1.5 | 199.9998 | 200 | 7.9 | 2.7 | -0.1 | 1.3997 | 681.2847 | 535.2693 | 1.2728 | 420.5485 | 681.2847
5 | 3333.33 | 0.3 | 999.999 | 1.5 | 199.9998 | 200 | 7.1 | 1.9 | -0.1 | 1.4007 | 2046.1635 | 417.5734 | 4.9001 | 85.2168 | 2046.1635
5 | 3333.33 | 0.3 | 999.999 | 1.5 | 199.9998 | 200 | 7.7 | 1.3 | -0.5 | 1.4015 | 42.1044 | 345.9519 | 0.12171 | 2842.524 | 42.1044
5 | 3333.33 | 0.3 | 999.999 | 1.5 | 199.9998 | 200 | 8.3 | 0.3 | -0.5 | 1.4019 | 35.3948 | 334.7699 | 0.10573 | 3166.308 | 35.3948
5 | 3333.33 | 0.3 | 999.999 | 1.5 | 199.9998 | 200 | 10.5 | 2.9 | -0.5 | 1.4019 | 3331.3291 | 838.1467 | 3.9746 | 210.8738 | 3331.3291
5 | 3333.33 | 0.3 | 999.999 | 1.5 | 199.9998 | 200 | 7.9 | 1.1 | -0.5 | 1.4024 | 36.2556 | 340.4368 | 0.1065 | 3196.6672 | 36.2556
5 | 3333.33 | 0.3 | 999.999 | 1.5 | 199.9998 | 200 | 6.7 | 0.3 | -0.3 | 1.4039 | 879.8347 | 277.4397 | 3.1713 | 87.4855 | 879.8347
5 | 3333.33 | 0.3 | 999.999 | 1.5 | 199.9998 | 200 | 10.7 | 2.9 | -0.5 | 1.4052 | 890.9122 | 889.8817 | 1.0012 | 888.8524 | 890.9122
5 | 3333.33 | 0.3 | 999.999 | 1.5 | 199.9998 | 200 | 7.5 | 2.1 | -0.3 | 1.4062 | 857.9073 | 384.4555 | 2.2315 | 172.2867 | 857.9073
5 | 3333.33 | 0.3 | 999.999 | 1.5 | 199.9998 | 200 | 7.7 | 2.3 | -0.3 | 1.4062 | 782.1617 | 410.4391 | 1.9057 | 215.3778 | 782.1617
5 | 3333.33 | 0.3 | 999.999 | 1.5 | 199.9998 | 200 | 6.7 | 0.1 | -0.3 | 1.4067 | 994.2421 | 275.636 | 3.6071 | 76.4152 | 994.2421
5 | 3333.33 | 0.3 | 999.999 | 1.5 | 199.9998 | 200 | 9.7 | 0.1 | -0.7 | 1.4081 | 80.2567 | 351.4616 | 0.22835 | 1539.1271 | 80.2567
5 | 3333.33 | 0.3 | 999.999 | 1.5 | 199.9998 | 200 | 10.9 | 2.9 | -0.5 | 1.4081 | 2460.0153 | 970.3487 | 2.5352 | 382.7524 | 2460.0153
5 | 3333.33 | 0.3 | 999.999 | 1.5 | 199.9998 | 200 | 7.9 | 2.7 | -0.1 | 1.4086 | 1295.2605 | 589.1064 | 2.1987 | 267.9356 | 1295.2605
5 | 3333.33 | 0.3 | 999.999 | 1.5 | 199.9998 | 200 | 6.9 | 1.1 | -0.3 | 1.4094 | 611.099 | 309.1114 | 1.977 | 156.3574 | 611.099
5 | 3333.33 | 0.3 | 999.999 | 1.5 | 199.9998 | 200 | 7.3 | 2.1 | -0.1 | 1.4099 | 1048.2118 | 437.8942 | 2.3938 | 182.9318 | 1048.2118
5 | 3333.33 | 0.3 | 999.999 | 1.5 | 199.9998 | 200 | 10.1 | 0.5 | -0.7 | 1.4104 | 17.6032 | 406.3986 | 0.043315 | 9382.3826 | 17.6032
5 | 3333.33 | 0.3 | 999.999 | 1.5 | 199.9998 | 200 | 6.7 | 1.1 | -0.1 | 1.4104 | 1294.7933 | 355.4389 | 3.6428 | 97.5729 | 1294.7933
5 | 3333.33 | 0.3 | 999.999 | 1.5 | 199.9998 | 200 | 8.3 | 0.5 | -0.5 | 1.4108 | 55.958 | 336.0301 | 0.16653 | 2017.8743 | 55.958
5 | 3333.33 | 0.3 | 999.999 | 1.5 | 199.9998 | 200 | 10.5 | 0.7 | -0.7 | 1.4113 | 71.7277 | 481.0485 | 0.14911 | 3226.1964 | 71.7277
5 | 3333.33 | 0.3 | 999.999 | 1.5 | 199.9998 | 200 | 8.9 | 2.7 | -0.5 | 1.4118 | 361.5097 | 554.4223 | 0.65205 | 850.279 | 361.5097
5 | 3333.33 | 0.3 | 999.999 | 1.5 | 199.9998 | 200 | 8.5 | 2.9 | -0.3 | 1.4123 | 781.4399 | 670.8491 | 1.1649 | 575.9093 | 781.4399
5 | 3333.33 | 0.3 | 999.999 | 1.5 | 199.9998 | 200 | 6.9 | 1.5 | -0.1 | 1.4141 | 1076.8473 | 381.2619 | 2.8244 | 134.9872 | 1076.8473
5 | 3333.33 | 0.3 | 999.999 | 1.5 | 199.9998 | 200 | 7.5 | 2.3 | -0.1 | 1.4141 | 895.7772 | 463.2762 | 1.9336 | 239.5962 | 895.7772
5 | 3333.33 | 0.3 | 999.999 | 1.5 | 199.9998 | 200 | 7.1 | 1.5 | -0.3 | 1.4146 | 635.4714 | 337.0461 | 1.8854 | 178.7651 | 635.4714
5 | 3333.33 | 0.3 | 999.999 | 1.5 | 199.9998 | 200 | 8.5 | 2.3 | -0.5 | 1.4151 | 93.6832 | 428.8692 | 0.21844 | 1963.3064 | 93.6832
5 | 3333.33 | 0.3 | 999.999 | 1.5 | 199.9998 | 200 | 9.9 | 0.3 | -0.7 | 1.4156 | 71.346 | 371.6494 | 0.19197 | 1935.9648 | 71.346
5 | 3333.33 | 0.3 | 999.999 | 1.5 | 199.9998 | 200 | 7.7 | 2.5 | -0.1 | 1.4166 | 941.592 | 513.3331 | 1.8343 | 279.8567 | 941.592
5 | 3333.33 | 0.3 | 999.999 | 1.5 | 199.9998 | 200 | 7.9 | 1.7 | -0.5 | 1.4171 | 93.3036 | 361.943 | 0.25779 | 1404.0478 | 93.3036
5 | 3333.33 | 0.3 | 999.999 | 1.5 | 199.9998 | 200 | 8.3 | 2.1 | -0.5 | 1.4181 | 106.6565 | 396.8584 | 0.26875 | 1476.6716 | 106.6565
5 | 3333.33 | 0.3 | 999.999 | 1.5 | 199.9998 | 200 | 8.3 | 2.7 | -0.3 | 1.4198 | 1044.7629 | 493.4585 | 2.1172 | 233.0684 | 1044.7629
5 | 3333.33 | 0.3 | 999.999 | 1.5 | 199.9998 | 200 | 8.3 | 0.7 | -0.5 | 1.4203 | 48.125 | 337.5122 | 0.14259 | 2367.0542 | 48.125
5 | 3333.33 | 0.3 | 999.999 | 1.5 | 199.9998 | 200 | 11.1 | 2.7 | -0.5 | 1.4218 | 1918.308 | 737.7429 | 2.6002 | 283.7212 | 1918.308
5 | 3333.33 | 0.3 | 999.999 | 1.5 | 199.9998 | 200 | 8.1 | 1.9 | -0.5 | 1.4223 | 117.6434 | 377.5685 | 0.31158 | 1211.7801 | 117.6434
5 | 3333.33 | 0.3 | 999.999 | 1.5 | 199.9998 | 200 | 8.7 | 2.5 | -0.5 | 1.4223 | 302.6762 | 474.7521 | 0.63755 | 744.6558 | 302.6762
5 | 3333.33 | 0.3 | 999.999 | 1.5 | 199.9998 | 200 | 8.1 | 1.1 | -0.5 | 1.4237 | 14.0483 | 341.4381 | 0.041144 | 8298.5143 | 14.0483
5 | 3333.33 | 0.3 | 999.999 | 1.5 | 199.9998 | 200 | 10.7 | 0.7 | -0.7 | 1.4242 | 67.2048 | 496.319 | 0.13541 | 3665.3984 | 67.2048
5 | 3333.33 | 0.3 | 999.999 | 1.5 | 199.9998 | 200 | 9.1 | 2.7 | -0.5 | 1.4252 | 386.1221 | 539.8918 | 0.71518 | 754.899 | 386.1221
5 | 3333.33 | 0.3 | 999.999 | 1.5 | 199.9998 | 200 | 9.3 | 2.7 | -0.5 | 1.4252 | 497.0395 | 528.1578 | 0.94108 | 561.2242 | 497.0395
5 | 3333.33 | 0.3 | 999.999 | 1.5 | 199.9998 | 200 | 6.9 | 0.9 | -0.3 | 1.4257 | 610.028 | 299.076 | 2.0397 | 146.6268 | 610.028
5 | 3333.33 | 0.3 | 999.999 | 1.5 | 199.9998 | 200 | 6.7 | 0.9 | -0.1 | 1.4271 | 1386.2566 | 350.3933 | 3.9563 | 88.5662 | 1386.2567
5 | 3333.33 | 0.3 | 999.999 | 1.5 | 199.9998 | 200 | 8.3 | 2.9 | -0.1 | 1.4276 | 1008.6844 | 698.6004 | 1.4439 | 483.8407 | 1008.6844
5 | 3333.33 | 0.3 | 999.999 | 1.5 | 199.9998 | 200 | 8.3 | 0.9 | -0.5 | 1.4309 | 45.7247 | 339.6013 | 0.13464 | 2522.2465 | 45.7247
5 | 3333.33 | 0.3 | 999.999 | 1.5 | 199.9998 | 200 | 10.9 | 0.7 | -0.7 | 1.4312 | 41.8379 | 516.9419 | 0.080933 | 6387.2437 | 41.8379
5 | 3333.33 | 0.3 | 999.999 | 1.5 | 199.9998 | 200 | 7.3 | 1.7 | -0.3 | 1.4329 | 705.6092 | 349.5293 | 2.0187 | 173.1422 | 705.6092
5 | 3333.33 | 0.3 | 999.999 | 1.5 | 199.9998 | 200 | 7.1 | 1.7 | -0.1 | 1.4334 | 1427.4349 | 389.2902 | 3.6668 | 106.1673 | 1427.4349
5 | 3333.33 | 0.3 | 999.999 | 1.5 | 199.9998 | 200 | 7.9 | 1.5 | -0.5 | 1.4372 | 44.5826 | 356.676 | 0.12499 | 2853.5284 | 44.5826
5 | 3333.33 | 0.3 | 999.999 | 1.5 | 199.9998 | 200 | 6.9 | 0.7 | -0.3 | 1.4372 | 797.0751 | 285.1981 | 2.7948 | 102.0456 | 797.0751
5 | 3333.33 | 0.3 | 999.999 | 1.5 | 199.9998 | 200 | 7.1 | 1.3 | -0.3 | 1.4375 | 681.1472 | 318.2436 | 2.1403 | 148.6888 | 681.1472
5 | 3333.33 | 0.3 | 999.999 | 1.5 | 199.9998 | 200 | 6.9 | 1.3 | -0.1 | 1.4378 | 1310.4429 | 363.9629 | 3.6005 | 101.0872 | 1310.4429
5 | 3333.33 | 0.3 | 999.999 | 1.5 | 199.9998 | 200 | 6.7 | 0.7 | -0.1 | 1.4382 | 1316.0653 | 338.5969 | 3.8868 | 87.1141 | 1316.0653
5 | 3333.33 | 0.3 | 999.999 | 1.5 | 199.9998 | 200 | 10.3 | 0.5 | -0.7 | 1.4392 | 58.7392 | 413.201 | 0.14216 | 2906.6631 | 58.7392
5 | 3333.33 | 0.3 | 999.999 | 1.5 | 199.9998 | 200 | 8.1 | 2.5 | -0.3 | 1.4419 | 796.2968 | 448.8962 | 1.7739 | 253.0561 | 796.2968
5 | 3333.33 | 0.3 | 999.999 | 1.5 | 199.9998 | 200 | 7.9 | 1.3 | -0.5 | 1.4424 | 67.7184 | 343.9774 | 0.19687 | 1747.2427 | 67.7184
5 | 3333.33 | 0.3 | 999.999 | 1.5 | 199.9998 | 200 | 8.5 | 0.1 | -0.5 | 1.4433 | 65.2009 | 330.5332 | 0.19726 | 1675.6239 | 65.2009
5 | 3333.33 | 0.3 | 999.999 | 1.5 | 199.9998 | 200 | 7.5 | 1.9 | -0.3 | 1.4457 | 746.8455 | 362.9701 | 2.0576 | 176.405 | 746.8455
5 | 3333.33 | 0.3 | 999.999 | 1.5 | 199.9998 | 200 | 8.5 | 0.3 | -0.5 | 1.4467 | 63.4802 | 331.1479 | 0.1917 | 1727.4522 | 63.4802
5 | 3333.33 | 0.3 | 999.999 | 1.5 | 199.9998 | 200 | 6.9 | 0.5 | -0.3 | 1.4467 | 865.7006 | 278.2988 | 3.1107 | 89.4654 | 865.7006
5 | 3333.33 | 0.3 | 999.999 | 1.5 | 199.9998 | 200 | 8.7 | 2.9 | -0.3 | 1.4467 | 883.6679 | 658.434 | 1.3421 | 490.6088 | 883.6679
5 | 3333.33 | 0.3 | 999.999 | 1.5 | 199.9998 | 200 | 6.7 | 0.5 | -0.1 | 1.4467 | 1092.4375 | 334.0126 | 3.2706 | 102.1243 | 1092.4375
5 | 3333.33 | 0.3 | 999.999 | 1.5 | 199.9998 | 200 | 7.3 | 1.9 | -0.1 | 1.4476 | 2121.7418 | 409.4704 | 5.1817 | 79.0228 | 2121.7418
5 | 3333.33 | 0.3 | 999.999 | 1.5 | 199.9998 | 200 | 8.3 | 1.1 | -0.5 | 1.4481 | 60.5203 | 341.7494 | 0.17709 | 1929.8097 | 60.5203
5 | 3333.33 | 0.3 | 999.999 | 1.5 | 199.9998 | 200 | 8.5 | 0.5 | -0.5 | 1.4514 | 74.1311 | 332.5912 | 0.22289 | 1492.1802 | 74.1311
5 | 3333.33 | 0.3 | 999.999 | 1.5 | 199.9998 | 200 | 8.7 | 2.3 | -0.5 | 1.4514 | 153.2817 | 427.0653 | 0.35892 | 1189.8663 | 153.2817
5 | 3333.33 | 0.3 | 999.999 | 1.5 | 199.9998 | 200 | 6.7 | 0.3 | -0.1 | 1.4514 | 987.14 | 331.799 | 2.9751 | 111.5248 | 987.14
5 | 3333.33 | 0.3 | 999.999 | 1.5 | 199.9998 | 200 | 8.1 | 2.7 | -0.1 | 1.4514 | 1014.6351 | 590.6698 | 1.7178 | 343.8585 | 1014.635
5 | 3333.33 | 0.3 | 999.999 | 1.5 | 199.9998 | 200 | 7.9 | 2.3 | -0.3 | 1.4519 | 867.7822 | 406.3129 | 2.1357 | 190.2438 | 867.7822
5 | 3333.33 | 0.3 | 999.999 | 1.5 | 199.9998 | 200 | 6.9 | 0.3 | -0.3 | 1.4523 | 946.5952 | 272.2915 | 3.4764 | 78.3256 | 946.5952
5 | 3333.33 | 0.3 | 999.999 | 1.5 | 199.9998 | 200 | 7.7 | 2.1 | -0.3 | 1.4523 | 916.4123 | 377.3634 | 2.4285 | 155.392 | 916.4123
5 | 3333.33 | 0.3 | 999.999 | 1.5 | 199.9998 | 200 | 8.5 | 2.1 | -0.5 | 1.4528 | 134.1883 | 395.9755 | 0.33888 | 1168.4822 | 134.1883
5 | 3333.33 | 0.3 | 999.999 | 1.5 | 199.9998 | 200 | 6.7 | 0.1 | -0.1 | 1.4532 | 1025.5093 | 329.3736 | 3.1135 | 105.7884 | 1025.5093
5 | 3333.33 | 0.3 | 999.999 | 1.5 | 199.9998 | 200 | 8.1 | 1.7 | -0.5 | 1.4537 | 51.5691 | 362.4197 | 0.14229 | 2547.0286 | 51.5691
5 | 3333.33 | 0.3 | 999.999 | 1.5 | 199.9998 | 200 | 9.9 | 0.1 | -0.7 | 1.4552 | 51.9033 | 347.7157 | 0.14927 | 2329.4496 | 51.9033
5 | 3333.33 | 0.3 | 999.999 | 1.5 | 199.9998 | 200 | 9.5 | 2.7 | -0.5 | 1.4552 | 105.7963 | 534.8222 | 0.19782 | 2703.6377 | 105.7963
5 | 3333.33 | 0.3 | 999.999 | 1.5 | 199.9998 | 200 | 6.9 | 0.1 | -0.3 | 1.4552 | 1123.9885 | 269.4918 | 4.1708 | 64.6144 | 1123.9885
5 | 3333.33 | 0.3 | 999.999 | 1.5 | 199.9998 | 200 | 8.9 | 2.5 | -0.5 | 1.4557 | 305.6896 | 475.4921 | 0.64289 | 739.6153 | 305.6896
5 | 3333.33 | 0.3 | 999.999 | 1.5 | 199.9998 | 200 | 7.5 | 2.1 | -0.1 | 1.4557 | 1091.9122 | 426.6648 | 2.5592 | 166.7193 | 1091.9122
5 | 3333.33 | 0.3 | 999.999 | 1.5 | 199.9998 | 200 | 8.5 | 0.7 | -0.5 | 1.4566 | 63.2139 | 335.1014 | 0.18864 | 1776.3971 | 63.2139
5 | 3333.33 | 0.3 | 999.999 | 1.5 | 199.9998 | 200 | 7.1 | 1.1 | -0.3 | 1.4571 | 670.3078 | 302.2522 | 2.2177 | 136.2902 | 670.3078
5 | 3333.33 | 0.3 | 999.999 | 1.5 | 199.9998 | 200 | 8.3 | 1.9 | -0.5 | 1.4576 | 106.9168 | 374.6322 | 0.28539 | 1312.6963 | 106.9168
5 | 3333.33 | 0.3 | 999.999 | 1.5 | 199.9998 | 200 | 6.9 | 1.1 | -0.1 | 1.4576 | 1335.6062 | 346.989 | 3.8491 | 90.1474 | 1335.6062
5 | 3333.33 | 0.3 | 999.999 | 1.5 | 199.9998 | 200 | 8.5 | 2.7 | -0.3 | 1.4586 | 944.4791 | 491.5951 | 1.9213 | 255.872 | 944.4791
5 | 3333.33 | 0.3 | 999.999 | 1.5 | 199.9998 | 200 | 7.7 | 2.3 | -0.1 | 1.4586 | 968.635 | 450.1273 | 2.1519 | 209.1754 | 968.635
5 | 3333.33 | 0.3 | 999.999 | 1.5 | 199.9998 | 200 | 7.9 | 2.5 | -0.1 | 1.46 | 869.5321 | 501.4867 | 1.7339 | 289.2233 | 869.5321
5 | 3333.33 | 0.3 | 999.999 | 1.5 | 199.9998 | 200 | 7.3 | 1.5 | -0.3 | 1.4605 | 597.1263 | 327.3759 | 1.824 | 179.4847 | 597.1263
5 | 3333.33 | 0.3 | 999.999 | 1.5 | 199.9998 | 200 | 8.1 | 1.3 | -0.5 | 1.461 | 39.6382 | 341.3877 | 0.11611 | 2940.2313 | 39.6382
5 | 3333.33 | 0.3 | 999.999 | 1.5 | 199.9998 | 200 | 7.1 | 1.5 | -0.1 | 1.461 | 1179.9783 | 369.9225 | 3.1898 | 115.9705 | 1179.9783
5 | 3333.33 | 0.3 | 999.999 | 1.5 | 199.9998 | 200 | 10.1 | 0.3 | -0.7 | 1.463 | 66.752 | 365.3263 | 0.18272 | 1999.3906 | 66.752
5 | 3333.33 | 0.3 | 999.999 | 1.5 | 199.9998 | 200 | 8.5 | 0.9 | -0.5 | 1.464 | 60.1658 | 338.073 | 0.17797 | 1899.6403 | 60.1658
5 | 3333.33 | 0.3 | 999.999 | 1.5 | 199.9998 | 200 | 8.1 | 1.5 | -0.5 | 1.465 | 81.0167 | 348.1089 | 0.23273 | 1495.738 | 81.0167
5 | 3333.33 | 0.3 | 999.999 | 1.5 | 199.9998 | 200 | 8.5 | 2.9 | -0.1 | 1.4669 | 1060.0303 | 690.2468 | 1.5357 | 449.4594 | 1060.0303
5 | 3333.33 | 0.3 | 999.999 | 1.5 | 199.9998 | 200 | 7.1 | 0.9 | -0.3 | 1.4721 | 674.7919 | 289.6524 | 2.3297 | 124.3324 | 674.7919
5 | 3333.33 | 0.3 | 999.999 | 1.5 | 199.9998 | 200 | 6.9 | 0.9 | -0.1 | 1.4734 | 1064.2606 | 335.0442 | 3.1765 | 105.4766 | 1064.2606
5 | 3333.33 | 0.3 | 999.999 | 1.5 | 199.9998 | 200 | 7.5 | 1.7 | -0.3 | 1.4773 | 640.5243 | 339.8485 | 1.8847 | 180.3164 | 640.5243
5 | 3333.33 | 0.3 | 999.999 | 1.5 | 199.9998 | 200 | 7.3 | 1.7 | -0.1 | 1.4785 | 1647.0683 | 372.5518 | 4.421 | 84.2678 | 1647.0683
5 | 3333.33 | 0.3 | 999.999 | 1.5 | 199.9998 | 200 | 10.5 | 0.5 | -0.7 | 1.4803 | 48.9301 | 409.9405 | 0.11936 | 3434.5192 | 48.9301
5 | 3333.33 | 0.3 | 999.999 | 1.5 | 199.9998 | 200 | 8.7 | 0.1 | -0.5 | 1.4808 | 53.274 | 329.3819 | 0.16174 | 2036.499 | 53.274
5 | 3333.33 | 0.3 | 999.999 | 1.5 | 199.9998 | 200 | 7.3 | 1.3 | -0.3 | 1.4827 | 647.6993 | 309.3283 | 2.0939 | 147.7291 | 647.6993
5 | 3333.33 | 0.3 | 999.999 | 1.5 | 199.9998 | 200 | 7.1 | 0.7 | -0.3 | 1.4832 | 789.4694 | 277.314 | 2.8468 | 97.4111 | 789.4694
5 | 3333.33 | 0.3 | 999.999 | 1.5 | 199.9998 | 200 | 7.1 | 1.3 | -0.1 | 1.4832 | 1137.9586 | 350.966 | 3.2424 | 108.244 | 1137.9586
5 | 3333.33 | 0.3 | 999.999 | 1.5 | 199.9998 | 200 | 8.9 | 2.9 | -0.3 | 1.4835 | 939.5715 | 634.1323 | 1.4817 | 427.9864 | 939.5714
5 | 3333.33 | 0.3 | 999.999 | 1.5 | 199.9998 | 200 | 8.7 | 0.3 | -0.5 | 1.4839 | 46.7584 | 330.0699 | 0.14166 | 2329.9817 | 46.7584
5 | 3333.33 | 0.3 | 999.999 | 1.5 | 199.9998 | 200 | 6.9 | 0.7 | -0.1 | 1.4839 | 1267.6297 | 323.926 | 3.9133 | 82.775 | 1267.6297
5 | 3333.33 | 0.3 | 999.999 | 1.5 | 199.9998 | 200 | 8.3 | 2.5 | -0.3 | 1.4843 | 757.8747 | 449.4794 | 1.6861 | 266.5767 | 757.8747
5 | 3333.33 | 0.3 | 999.999 | 1.5 | 199.9998 | 200 | 7.7 | 1.9 | -0.3 | 1.4898 | 766.6958 | 356.6601 | 2.1497 | 165.9151 | 766.6958
5 | 3333.33 | 0.3 | 999.999 | 1.5 | 199.9998 | 200 | 8.5 | 1.1 | -0.5 | 1.4902 | 22.6817 | 339.7378 | 0.066762 | 5088.7736 | 22.6817
5 | 3333.33 | 0.3 | 999.999 | 1.5 | 199.9998 | 200 | 8.7 | 0.5 | -0.5 | 1.4916 | 43.5738 | 330.9469 | 0.13166 | 2513.5703 | 43.5738
5 | 3333.33 | 0.3 | 999.999 | 1.5 | 199.9998 | 200 | 9.1 | 2.5 | -0.5 | 1.4916 | 279.9472 | 469.7467 | 0.59595 | 788.2272 | 279.9471
5 | 3333.33 | 0.3 | 999.999 | 1.5 | 199.9998 | 200 | 8.7 | 2.1 | -0.5 | 1.492 | 119.5242 | 394.6829 | 0.30284 | 1303.2887 | 119.5242
5 | 3333.33 | 0.3 | 999.999 | 1.5 | 199.9998 | 200 | 8.9 | 2.3 | -0.5 | 1.4925 | 201.0847 | 424.8461 | 0.47331 | 897.6029 | 201.0847
5 | 3333.33 | 0.3 | 999.999 | 1.5 | 199.9998 | 200 | 7.1 | 0.5 | -0.3 | 1.4925 | 827.7138 | 272.3313 | 3.0394 | 89.6014 | 827.7137
5 | 3333.33 | 0.3 | 999.999 | 1.5 | 199.9998 | 200 | 6.9 | 0.5 | -0.1 | 1.4925 | 1130.0457 | 322.9762 | 3.4989 | 92.3092 | 1130.0457
5 | 3333.33 | 0.3 | 999.999 | 1.5 | 199.9998 | 200 | 7.5 | 1.9 | -0.1 | 1.4925 | 2171.8937 | 399.3344 | 5.4388 | 73.4235 | 2171.8937
5 | 3333.33 | 0.3 | 999.999 | 1.5 | 199.9998 | 200 | 8.3 | 2.7 | -0.1 | 1.4929 | 1141.8166 | 583.1711 | 1.9579 | 297.8487 | 1141.8166
5 | 3333.33 | 0.3 | 999.999 | 1.5 | 199.9998 | 200 | 8.3 | 1.7 | -0.5 | 1.4943 | 63.235 | 360.6893 | 0.17532 | 2057.3541 | 63.235
5 | 3333.33 | 0.3 | 999.999 | 1.5 | 199.9998 | 200 | 8.1 | 2.3 | -0.3 | 1.4948 | 886.0832 | 401.2874 | 2.2081 | 181.7341 | 886.0831
5 | 3333.33 | 0.3 | 999.999 | 1.5 | 199.9998 | 200 | 7.9 | 2.1 | -0.3 | 1.4953 | 905.9572 | 372.1086 | 2.4347 | 152.8382 | 905.9572
5 | 3333.33 | 0.3 | 999.999 | 1.5 | 199.9998 | 200 | 8.5 | 1.9 | -0.5 | 1.4967 | 105.2054 | 373.9445 | 0.28134 | 1329.1573 | 105.2054
5 | 3333.33 | 0.3 | 999.999 | 1.5 | 199.9998 | 200 | 6.9 | 0.3 | -0.1 | 1.4972 | 1067.1518 | 321.2254 | 3.3221 | 96.6927 | 1067.1518
5 | 3333.33 | 0.3 | 999.999 | 1.5 | 199.9998 | 200 | 7.1 | 0.3 | -0.3 | 1.4981 | 978.8347 | 266.648 | 3.6709 | 72.6386 | 978.8347
5 | 3333.33 | 0.3 | 999.999 | 1.5 | 199.9998 | 200 | 8.7 | 2.7 | -0.3 | 1.4981 | 953.1723 | 486.1822 | 1.9605 | 247.9858 | 953.1723
5 | 3333.33 | 0.3 | 999.999 | 1.5 | 199.9998 | 200 | 8.7 | 0.7 | -0.5 | 1.4991 | 67.4978 | 332.4541 | 0.20303 | 1637.4711 | 67.4978
5 | 3333.33 | 0.3 | 999.999 | 1.5 | 199.9998 | 200 | 6.9 | 0.1 | -0.1 | 1.4991 | 1060.2391 | 319.3764 | 3.3197 | 96.2059 | 1060.2391
5 | 3333.33 | 0.3 | 999.999 | 1.5 | 199.9998 | 200 | 7.7 | 2.1 | -0.1 | 1.4991 | 1213.1111 | 416.3138 | 2.9139 | 142.87 | 1213.111
5 | 3333.33 | 0.3 | 999.999 | 1.5 | 199.9998 | 200 | 8.3 | 1.3 | -0.5 | 1.5005 | 55.5957 | 338.5232 | 0.16423 | 2061.2749 | 55.5957
5 | 3333.33 | 0.3 | 999.999 | 1.5 | 199.9998 | 200 | 7.1 | 0.1 | -0.3 | 1.501 | 1114.0792 | 263.2377 | 4.2322 | 62.1985 | 1114.0792
5 | 3333.33 | 0.3 | 999.999 | 1.5 | 199.9998 | 200 | 7.9 | 2.3 | -0.1 | 1.5015 | 993.7548 | 441.6145 | 2.2503 | 196.249 | 993.7548
5 | 3333.33 | 0.3 | 999.999 | 1.5 | 199.9998 | 200 | 8.1 | 2.5 | -0.1 | 1.5015 | 813.8303 | 492.0834 | 1.6538 | 297.5388 | 813.8303
5 | 3333.33 | 0.3 | 999.999 | 1.5 | 199.9998 | 200 | 7.3 | 1.1 | -0.3 | 1.502 | 629.7821 | 295.9634 | 2.1279 | 139.0868 | 629.7822
5 | 3333.33 | 0.3 | 999.999 | 1.5 | 199.9998 | 200 | 9.5 | 3.1 | -0.3 | 1.5025 | 145.9159 | 764.7172 | 0.19081 | 4007.7371 | 145.9159
5 | 3333.33 | 0.3 | 999.999 | 1.5 | 199.9998 | 200 | 7.1 | 1.1 | -0.1 | 1.503 | 1325.6539 | 337.9696 | 3.9224 | 86.1639 | 1325.6539
5 | 3333.33 | 0.3 | 999.999 | 1.5 | 199.9998 | 200 | 8.7 | 2.9 | -0.1 | 1.5039 | 1027.6416 | 670.4233 | 1.5328 | 437.3776 | 1027.6416
5 | 3333.33 | 0.3 | 999.999 | 1.5 | 199.9998 | 200 | 8.7 | 0.9 | -0.5 | 1.5044 | 81.1716 | 335.3082 | 0.24208 | 1385.1105 | 81.1716
5 | 3333.33 | 0.3 | 999.999 | 1.5 | 199.9998 | 200 | 8.3 | 1.5 | -0.5 | 1.5049 | 92.6994 | 344.3036 | 0.26924 | 1278.8097 | 92.6994
5 | 3333.33 | 0.3 | 999.999 | 1.5 | 199.9998 | 200 | 7.5 | 1.5 | -0.3 | 1.5049 | 600.5596 | 320.2492 | 1.8753 | 170.7733 | 600.5596
5 | 3333.33 | 0.3 | 999.999 | 1.5 | 199.9998 | 200 | 7.3 | 1.5 | -0.1 | 1.5054 | 1269.2379 | 358.2221 | 3.5432 | 101.1025 | 1269.2379
5 | 3333.33 | 0.3 | 999.999 | 1.5 | 199.9998 | 200 | 10.1 | 0.1 | -0.7 | 1.5078 | 81.8417 | 341.1215 | 0.23992 | 1421.8163 | 81.8417
5 | 3333.33 | 0.3 | 999.999 | 1.5 | 199.9998 | 200 | 9.3 | 2.5 | -0.5 | 1.5078 | 214.9829 | 454.8056 | 0.47269 | 962.1606 | 214.9829
5 | 3333.33 | 0.3 | 999.999 | 1.5 | 199.9998 | 200 | 8.5 | 1.3 | -0.5 | 1.5088 | 52.0512 | 339.5433 | 0.1533 | 2214.9289 | 52.0512
5 | 3333.33 | 0.3 | 999.999 | 1.5 | 199.9998 | 200 | 10.3 | 0.3 | -0.7 | 1.51 | 60.0324 | 359.528 | 0.16698 | 2153.1761 | 60.0324
5 | 3333.33 | 0.3 | 999.999 | 1.5 | 199.9998 | 200 | 8.7 | 1.1 | -0.5 | 1.51 | 58.7354 | 339.3002 | 0.17311 | 1960.0564 | 58.7354
5 | 3333.33 | 0.3 | 999.999 | 1.5 | 199.9998 | 200 | 9.7 | 2.7 | -0.5 | 1.5154 | 94.8403 | 527.7198 | 0.17972 | 2936.3901 | 94.8403
5 | 3333.33 | 0.3 | 999.999 | 1.5 | 199.9998 | 200 | 7.3 | 0.9 | -0.3 | 1.5164 | 688.149 | 281.7579 | 2.4423 | 115.3639 | 688.149
5 | 3333.33 | 0.3 | 999.999 | 1.5 | 199.9998 | 200 | 9.1 | 2.9 | -0.3 | 1.5173 | 610.791 | 579.2507 | 1.0545 | 549.3391 | 610.791
5 | 3333.33 | 0.3 | 999.999 | 1.5 | 199.9998 | 200 | 10.7 | 0.5 | -0.7 | 1.5178 | 65.7451 | 407.4485 | 0.16136 | 2525.1202 | 65.7451
5 | 3333.33 | 0.3 | 999.999 | 1.5 | 199.9998 | 200 | 7.1 | 0.9 | -0.1 | 1.5182 | 1099.1854 | 323.732 | 3.3954 | 95.3455 | 1099.1854
5 | 3333.33 | 0.3 | 999.999 | 1.5 | 199.9998 | 200 | 8.9 | 0.1 | -0.5 | 1.5192 | 74.1877 | 325.5677 | 0.22787 | 1428.7317 | 74.1877
5 | 3333.33 | 0.3 | 999.999 | 1.5 | 199.9998 | 200 | 8.9 | 0.3 | -0.5 | 1.5206 | 84.5655 | 326.9695 | 0.25863 | 1264.2155 | 84.5655
5 | 3333.33 | 0.3 | 999.999 | 1.5 | 199.9998 | 200 | 7.7 | 1.7 | -0.3 | 1.5206 | 677.2302 | 333.0235 | 2.0336 | 163.7621 | 677.2302
5 | 3333.33 | 0.3 | 999.999 | 1.5 | 199.9998 | 200 | 7.5 | 1.7 | -0.1 | 1.5225 | 1568.4207 | 362.7056 | 4.3242 | 83.8776 | 1568.4207
5 | 3333.33 | 0.3 | 999.999 | 1.5 | 199.9998 | 200 | 8.9 | 0.5 | -0.5 | 1.5237 | 79.6444 | 328.9261 | 0.24213 | 1358.4425 | 79.6444
5 | 3333.33 | 0.3 | 999.999 | 1.5 | 199.9998 | 200 | 8.5 | 2.5 | -0.3 | 1.5251 | 658.9818 | 441.2071 | 1.4936 | 295.4008 | 658.9818
5 | 3333.33 | 0.3 | 999.999 | 1.5 | 199.9998 | 200 | 7.5 | 1.3 | -0.3 | 1.5261 | 640.952 | 301.0815 | 2.1288 | 141.4304 | 640.952
5 | 3333.33 | 0.3 | 999.999 | 1.5 | 199.9998 | 200 | 9.1 | 2.3 | -0.5 | 1.527 | 117.0404 | 423.8309 | 0.27615 | 1534.7914 | 117.0404
5 | 3333.33 | 0.3 | 999.999 | 1.5 | 199.9998 | 200 | 7.3 | 1.3 | -0.1 | 1.527 | 1208.4606 | 338.7485 | 3.5674 | 94.9559 | 1208.4606
5 | 3333.33 | 0.3 | 999.999 | 1.5 | 199.9998 | 200 | 7.3 | 0.7 | -0.3 | 1.5275 | 834.9183 | 269.5897 | 3.097 | 87.0488 | 834.9183
5 | 3333.33 | 0.3 | 999.999 | 1.5 | 199.9998 | 200 | 7.1 | 0.7 | -0.1 | 1.5283 | 1106.2441 | 310.198 | 3.5663 | 86.9815 | 1106.2441
5 | 3333.33 | 0.3 | 999.999 | 1.5 | 199.9998 | 200 | 8.9 | 0.7 | -0.5 | 1.5293 | 54.3869 | 331.6075 | 0.16401 | 2021.8768 | 54.3869
5 | 3333.33 | 0.3 | 999.999 | 1.5 | 199.9998 | 200 | 9.5 | 2.5 | -0.5 | 1.5298 | 121.0603 | 458.5169 | 0.26403 | 1736.6368 | 121.0603
5 | 3333.33 | 0.3 | 999.999 | 1.5 | 199.9998 | 200 | 8.5 | 1.7 | -0.5 | 1.5312 | 45.2007 | 360.0611 | 0.12554 | 2868.1833 | 45.2007
5 | 3333.33 | 0.3 | 999.999 | 1.5 | 199.9998 | 200 | 7.9 | 1.9 | -0.3 | 1.5316 | 734.621 | 349.9382 | 2.0993 | 166.6938 | 734.621
5 | 3333.33 | 0.3 | 999.999 | 1.5 | 199.9998 | 200 | 8.5 | 2.7 | -0.1 | 1.5321 | 1249.0361 | 572.8911 | 2.1802 | 262.766 | 1249.0361
5 | 3333.33 | 0.3 | 999.999 | 1.5 | 199.9998 | 200 | 9.3 | 2.9 | -0.3 | 1.5331 | 500.9034 | 530.0712 | 0.94497 | 560.9375 | 500.9034
5 | 3333.33 | 0.3 | 999.999 | 1.5 | 199.9998 | 200 | 8.9 | 2.1 | -0.5 | 1.5336 | 146.4042 | 390.7578 | 0.37467 | 1042.9457 | 146.4042
5 | 3333.33 | 0.3 | 999.999 | 1.5 | 199.9998 | 200 | 8.3 | 2.3 | -0.3 | 1.5355 | 900.0675 | 394.4395 | 2.2819 | 172.8565 | 900.0675
5 | 3333.33 | 0.3 | 999.999 | 1.5 | 199.9998 | 200 | 7.7 | 1.9 | -0.1 | 1.5355 | 2256.7847 | 388.6369 | 5.8069 | 66.9265 | 2256.7847
5 | 3333.33 | 0.3 | 999.999 | 1.5 | 199.9998 | 200 | 7.3 | 0.5 | -0.3 | 1.536 | 914.1912 | 263.3879 | 3.4709 | 75.8848 | 914.1912
5 | 3333.33 | 0.3 | 999.999 | 1.5 | 199.9998 | 200 | 8.7 | 1.9 | -0.5 | 1.5365 | 92.2977 | 371.3978 | 0.24851 | 1494.4717 | 92.2977
5 | 3333.33 | 0.3 | 999.999 | 1.5 | 199.9998 | 200 | 7.1 | 0.5 | -0.1 | 1.5365 | 1120.3705 | 308.3197 | 3.6338 | 84.8478 | 1120.3705
5 | 3333.33 | 0.3 | 999.999 | 1.5 | 199.9998 | 200 | 8.1 | 2.1 | -0.3 | 1.537 | 934.2773 | 366.2658 | 2.5508 | 143.5876 | 934.2773
5 | 3333.33 | 0.3 | 999.999 | 1.5 | 199.9998 | 200 | 8.9 | 2.7 | -0.3 | 1.537 | 988.7033 | 479.8994 | 2.0602 | 232.9349 | 988.7033
5 | 3333.33 | 0.3 | 999.999 | 1.5 | 199.9998 | 200 | 8.9 | 0.9 | -0.5 | 1.5378 | 63.9236 | 334.3621 | 0.19118 | 1748.9324 | 63.9236
5 | 3333.33 | 0.3 | 999.999 | 1.5 | 199.9998 | 200 | 8.9 | 2.9 | -0.1 | 1.5383 | 1103.9665 | 627.705 | 1.7587 | 356.9071 | 1103.9665
5 | 3333.33 | 0.3 | 999.999 | 1.5 | 199.9998 | 200 | 7.9 | 2.1 | -0.1 | 1.5407 | 1415.1231 | 405.9883 | 3.4856 | 116.475 | 1415.1231
5 | 3333.33 | 0.3 | 999.999 | 1.5 | 199.9998 | 200 | 7.1 | 0.3 | -0.1 | 1.5412 | 1198.6754 | 306.4164 | 3.9119 | 78.329 | 1198.6754
5 | 3333.33 | 0.3 | 999.999 | 1.5 | 199.9998 | 200 | 8.3 | 2.5 | -0.1 | 1.5412 | 736.8121 | 482.6247 | 1.5267 | 316.1275 | 736.8121
5 | 3333.33 | 0.3 | 999.999 | 1.5 | 199.9998 | 200 | 7.3 | 0.3 | -0.3 | 1.5422 | 1025.6383 | 258.805 | 3.963 | 65.3057 | 1025.6384
5 | 3333.33 | 0.3 | 999.999 | 1.5 | 199.9998 | 200 | 8.1 | 2.3 | -0.1 | 1.5422 | 979.9235 | 433.1462 | 2.2623 | 191.4595 | 979.9235
5 | 3333.33 | 0.3 | 999.999 | 1.5 | 199.9998 | 200 | 8.5 | 1.5 | -0.5 | 1.5427 | 67.9026 | 342.2278 | 0.19841 | 1724.8221 | 67.9026
5 | 3333.33 | 0.3 | 999.999 | 1.5 | 199.9998 | 200 | 7.1 | 0.1 | -0.1 | 1.5432 | 1223.7918 | 305.0755 | 4.0114 | 76.0514 | 1223.7918
5 | 3333.33 | 0.3 | 999.999 | 1.5 | 199.9998 | 200 | 8.7 | 1.3 | -0.5 | 1.5437 | 40.4354 | 338.1795 | 0.11957 | 2828.3505 | 40.4354
5 | 3333.33 | 0.3 | 999.999 | 1.5 | 199.9998 | 200 | 7.5 | 1.1 | -0.3 | 1.5442 | 594.5266 | 287.4619 | 2.0682 | 138.9918 | 594.5266
5 | 3333.33 | 0.3 | 999.999 | 1.5 | 199.9998 | 200 | 8.9 | 1.1 | -0.5 | 1.5447 | 59.9634 | 338.1524 | 0.17733 | 1906.9468 | 59.9634
5 | 3333.33 | 0.3 | 999.999 | 1.5 | 199.9998 | 200 | 7.3 | 0.1 | -0.3 | 1.5447 | 1043.1672 | 253.5506 | 4.1142 | 61.6276 | 1043.1672
5 | 3333.33 | 0.3 | 999.999 | 1.5 | 199.9998 | 200 | 9.3 | 2.3 | -0.5 | 1.5461 | 55.175 | 414.9598 | 0.13296 | 3120.8243 | 55.175
5 | 3333.33 | 0.3 | 999.999 | 1.5 | 199.9998 | 200 | 7.3 | 1.1 | -0.1 | 1.5461 | 1346.0905 | 325.7427 | 4.1324 | 78.827 | 1346.0905
5 | 3333.33 | 0.3 | 999.999 | 1.5 | 199.9998 | 200 | 7.7 | 1.5 | -0.3 | 1.547 | 584.8876 | 312.1906 | 1.8735 | 166.6354 | 584.8875
5 | 3333.33 | 0.3 | 999.999 | 1.5 | 199.9998 | 200 | 7.5 | 1.5 | -0.1 | 1.548 | 1386.9938 | 344.5976 | 4.025 | 85.615 | 1386.9938
5 | 3333.33 | 0.3 | 999.999 | 1.5 | 199.9998 | 200 | 10.5 | 0.3 | -0.7 | 1.5502 | 73.5329 | 357.0578 | 0.20594 | 1733.7851 | 73.5329
5 | 3333.33 | 0.3 | 999.999 | 1.5 | 199.9998 | 200 | 9.3 | 3.1 | -0.1 | 1.5513 | 1146.3068 | 747.7611 | 1.533 | 487.781 | 1146.3068
5 | 3333.33 | 0.3 | 999.999 | 1.5 | 199.9998 | 200 | 10.3 | 0.1 | -0.7 | 1.5517 | 90.9097 | 338.0292 | 0.26894 | 1256.8924 | 90.9097
5 | 3333.33 | 0.3 | 999.999 | 1.5 | 199.9998 | 200 | 9.1 | 0.1 | -0.5 | 1.5564 | 89.9862 | 323.1862 | 0.27843 | 1160.7256 | 89.9862
5 | 3333.33 | 0.3 | 999.999 | 1.5 | 199.9998 | 200 | 10.9 | 0.5 | -0.7 | 1.5567 | 69.3708 | 404.968 | 0.1713 | 2364.093 | 69.3708
5 | 3333.33 | 0.3 | 999.999 | 1.5 | 199.9998 | 200 | 8.7 | 1.7 | -0.5 | 1.5567 | 38.6299 | 356.873 | 0.10825 | 3296.882 | 38.6299
5 | 3333.33 | 0.3 | 999.999 | 1.5 | 199.9998 | 200 | 9.1 | 0.3 | -0.5 | 1.5575 | 76.0534 | 324.9948 | 0.23401 | 1388.7824 | 76.0534
5 | 3333.33 | 0.3 | 999.999 | 1.5 | 199.9998 | 200 | 7.5 | 0.9 | -0.3 | 1.559 | 700.1496 | 275.1206 | 2.5449 | 108.1074 | 700.1496
5 | 3333.33 | 0.3 | 999.999 | 1.5 | 199.9998 | 200 | 9.1 | 0.5 | -0.5 | 1.5602 | 80.5604 | 327.5429 | 0.24595 | 1331.7253 | 80.5604
5 | 3333.33 | 0.3 | 999.999 | 1.5 | 199.9998 | 200 | 7.3 | 0.9 | -0.1 | 1.5607 | 1024.5237 | 311.985 | 3.2839 | 95.0048 | 1024.5236
5 | 3333.33 | 0.3 | 999.999 | 1.5 | 199.9998 | 200 | 7.9 | 1.7 | -0.3 | 1.5621 | 640.0199 | 327.6897 | 1.9531 | 167.7769 | 640.0199
5 | 3333.33 | 0.3 | 999.999 | 1.5 | 199.9998 | 200 | 9.1 | 0.7 | -0.5 | 1.5646 | 61.3383 | 330.6616 | 0.1855 | 1782.527 | 61.3383
5 | 3333.33 | 0.3 | 999.999 | 1.5 | 199.9998 | 200 | 8.7 | 2.5 | -0.3 | 1.5646 | 754.7972 | 434.8582 | 1.7357 | 250.5331 | 754.7972
5 | 3333.33 | 0.3 | 999.999 | 1.5 | 199.9998 | 200 | 7.7 | 1.7 | -0.1 | 1.5651 | 1546.8088 | 354.6622 | 4.3614 | 81.3192 | 1546.8088
5 | 3333.33 | 0.3 | 999.999 | 1.5 | 199.9998 | 200 | 10.1 | 2.9 | -0.5 | 1.5655 | 117.9664 | 609.5287 | 0.19354 | 3149.4148 | 117.9664
5 | 3333.33 | 0.3 | 999.999 | 1.5 | 199.9998 | 200 | 7.7 | 1.3 | -0.3 | 1.5679 | 579.1225 | 295.0835 | 1.9626 | 150.3555 | 579.1225
5 | 3333.33 | 0.3 | 999.999 | 1.5 | 199.9998 | 200 | 8.7 | 2.7 | -0.1 | 1.5684 | 952.9315 | 553.9649 | 1.7202 | 322.0348 | 952.9315
5 | 3333.33 | 0.3 | 999.999 | 1.5 | 199.9998 | 200 | 7.5 | 0.7 | -0.3 | 1.5698 | 874.5023 | 263.1738 | 3.3229 | 79.1998 | 874.5023
5 | 3333.33 | 0.3 | 999.999 | 1.5 | 199.9998 | 200 | 7.5 | 1.3 | -0.1 | 1.5698 | 1222.4997 | 330.1066 | 3.7033 | 89.1373 | 1222.4997
5 | 3333.33 | 0.3 | 999.999 | 1.5 | 199.9998 | 200 | 7.3 | 0.7 | -0.1 | 1.5712 | 1008.2076 | 300.1888 | 3.3586 | 89.3797 | 1008.2076
5 | 3333.33 | 0.3 | 999.999 | 1.5 | 199.9998 | 200 | 8.7 | 1.7 | -0.5 | 1.5727 | 48.5457 | 357.1745 | 0.13592 | 2627.909 | 48.5457
5 | 3333.33 | 0.3 | 999.999 | 1.5 | 199.9998 | 200 | 8.1 | 1.9 | -0.3 | 1.5737 | 739.7284 | 346.7038 | 2.1336 | 162.4968 | 739.7283
5 | 3333.33 | 0.3 | 999.999 | 1.5 | 199.9998 | 200 | 8.5 | 2.3 | -0.3 | 1.5761 | 802.0781 | 393.0322 | 2.0407 | 192.5926 | 802.0781
5 | 3333.33 | 0.3 | 999.999 | 1.5 | 199.9998 | 200 | 9.1 | 0.9 | -0.5 | 1.5774 | 43.5455 | 333.3321 | 0.13064 | 2551.5896 | 43.5455
5 | 3333.33 | 0.3 | 999.999 | 1.5 | 199.9998 | 200 | 9.7 | 3.1 | -0.3 | 1.5774 | 1078.3033 | 722.4804 | 1.4925 | 484.0734 | 1078.3033
5 | 3333.33 | 0.3 | 999.999 | 1.5 | 199.9998 | 200 | 7.9 | 1.9 | -0.1 | 1.5774 | 2214.7572 | 380.7343 | 5.8171 | 65.4512 | 2214.7572
5 | 3333.33 | 0.3 | 999.999 | 1.5 | 199.9998 | 200 | 9.1 | 2.1 | -0.5 | 1.5779 | 148.5716 | 388.9959 | 0.38194 | 1018.4839 | 148.5716
5 | 3333.33 | 0.3 | 999.999 | 1.5 | 199.9998 | 200 | 8.3 | 2.1 | -0.3 | 1.5784 | 929.7226 | 363.8227 | 2.5554 | 142.3725 | 929.7226
5 | 3333.33 | 0.3 | 999.999 | 1.5 | 199.9998 | 200 | 7.5 | 0.5 | -0.3 | 1.5789 | 902.3359 | 258.6352 | 3.4888 | 74.1322 | 902.3359
5 | 3333.33 | 0.3 | 999.999 | 1.5 | 199.9998 | 200 | 7.3 | 0.5 | -0.1 | 1.5794 | 952.5256 | 297.3026 | 3.2039 | 92.7942 | 952.5256
5 | 3333.33 | 0.3 | 999.999 | 1.5 | 199.9998 | 200 | 8.9 | 1.9 | -0.5 | 1.5813 | 89.0606 | 367.2609 | 0.2425 | 1514.4799 | 89.0606
5 | 3333.33 | 0.3 | 999.999 | 1.5 | 199.9998 | 200 | 8.1 | 2.1 | -0.1 | 1.5828 | 1313.0981 | 402.8362 | 3.2596 | 123.5833 | 1313.0981
5 | 3333.33 | 0.3 | 999.999 | 1.5 | 199.9998 | 200 | 8.5 | 2.5 | -0.1 | 1.5833 | 544.4371 | 483.8715 | 1.1252 | 430.0434 | 544.4371
5 | 3333.33 | 0.3 | 999.999 | 1.5 | 199.9998 | 200 | 7.3 | 0.3 | -0.1 | 1.5843 | 1198.8979 | 296.6759 | 4.0411 | 73.4146 | 1198.8979
5 | 3333.33 | 0.3 | 999.999 | 1.5 | 199.9998 | 200 | 8.3 | 2.3 | -0.1 | 1.5843 | 848.5262 | 432.2073 | 1.9632 | 220.1501 | 848.5262
5 | 3333.33 | 0.3 | 999.999 | 1.5 | 199.9998 | 200 | 7.5 | 0.3 | -0.3 | 1.5848 | 920.8386 | 253.9845 | 3.6256 | 70.0537 | 920.8386
5 | 3333.33 | 0.3 | 999.999 | 1.5 | 199.9998 | 200 | 9.1 | 2.7 | -0.3 | 1.5848 | 623.5566 | 479.6625 | 1.3 | 368.9739 | 623.5566
5 | 3333.33 | 0.3 | 999.999 | 1.5 | 199.9998 | 200 | 8.7 | 1.5 | -0.5 | 1.5857 | 69.9593 | 339.7101 | 0.20594 | 1649.5719 | 69.9593
5 | 3333.33 | 0.3 | 999.999 | 1.5 | 199.9998 | 200 | 7.3 | 0.1 | -0.1 | 1.5861 | 1321.332 | 294.9842 | 4.4793 | 65.8545 | 1321.3319
5 | 3333.33 | 0.3 | 999.999 | 1.5 | 199.9998 | 200 | 9.5 | 2.3 | -0.5 | 1.5866 | 109.4392 | 412.0405 | 0.2656 | 1551.3397 | 109.4392
5 | 3333.33 | 0.3 | 999.999 | 1.5 | 199.9998 | 200 | 7.7 | 1.1 | -0.3 | 1.5866 | 583.5724 | 283.6317 | 2.0575 | 137.8525 | 583.5724
5 | 3333.33 | 0.3 | 999.999 | 1.5 | 199.9998 | 200 | 9.5 | 2.9 | -0.3 | 1.5866 | 1065.1262 | 516.5198 | 2.0621 | 250.4799 | 1065.1262
5 | 3333.33 | 0.3 | 999.999 | 1.5 | 199.9998 | 200 | 9.1 | 2.9 | -0.1 | 1.5871 | 1376.7013 | 612.9064 | 2.2462 | 272.8655 | 1376.7013
5 | 3333.33 | 0.3 | 999.999 | 1.5 | 199.9998 | 200 | 7.5 | 0.1 | -0.3 | 1.5876 | 1021.482 | 249.9231 | 4.0872 | 61.148 | 1021.482
5 | 3333.33 | 0.3 | 999.999 | 1.5 | 199.9998 | 200 | 9.1 | 1.1 | -0.5 | 1.5881 | 54.7562 | 336.2893 | 0.16282 | 2065.3461 | 54.7562
5 | 3333.33 | 0.3 | 999.999 | 1.5 | 199.9998 | 200 | 8.9 | 1.3 | -0.5 | 1.5881 | 49.2911 | 335.7372 | 0.14681 | 2286.8133 | 49.2911
5 | 3333.33 | 0.3 | 999.999 | 1.5 | 199.9998 | 200 | 9.7 | 2.5 | -0.5 | 1.5881 | 160.9082 | 448.8006 | 0.35853 | 1251.782 | 160.9082
5 | 3333.33 | 0.3 | 999.999 | 1.5 | 199.9998 | 200 | 9.9 | 2.7 | -0.5 | 1.5886 | 292.3789 | 506.6798 | 0.57705 | 878.0536 | 292.3789
5 | 3333.33 | 0.3 | 999.999 | 1.5 | 199.9998 | 200 | 7.9 | 1.5 | -0.3 | 1.589 | 517.0964 | 308.7806 | 1.6746 | 184.3863 | 517.0964
5 | 3333.33 | 0.3 | 999.999 | 1.5 | 199.9998 | 200 | 7.5 | 1.1 | -0.1 | 1.589 | 1286.7565 | 319.6355 | 4.0257 | 79.3988 | 1286.7565
5 | 3333.33 | 0.3 | 999.999 | 1.5 | 199.9998 | 200 | 7.7 | 1.5 | -0.1 | 1.5905 | 1479.7748 | 338.7385 | 4.3685 | 77.5414 | 1479.7748
5 | 3333.33 | 0.3 | 999.999 | 1.5 | 199.9998 | 200 | 10.7 | 0.3 | -0.7 | 1.5914 | 78.0987 | 355.1833 | 0.21988 | 1615.3309 | 78.0987
5 | 3333.33 | 0.3 | 999.999 | 1.5 | 199.9998 | 200 | 10.5 | 0.1 | -0.7 | 1.5946 | 105.6761 | 335.9561 | 0.31455 | 1068.0421 | 105.6761
5 | 3333.33 | 0.3 | 999.999 | 1.5 | 199.9998 | 200 | 9.3 | 0.1 | -0.5 | 1.5976 | 90.9744 | 321.6786 | 0.28281 | 1137.4315 | 90.9744
5 | 3333.33 | 0.3 | 999.999 | 1.5 | 199.9998 | 200 | 9.3 | 0.3 | -0.5 | 1.5986 | 73.1395 | 323.5979 | 0.22602 | 1431.7246 | 73.1395
5 | 3333.33 | 0.3 | 999.999 | 1.5 | 199.9998 | 200 | 11.1 | 0.5 | -0.7 | 1.5994 | 71.1059 | 401.6945 | 0.17701 | 2269.2683 | 71.1059
5 | 3333.33 | 0.3 | 999.999 | 1.5 | 199.9998 | 200 | 9.3 | 0.5 | -0.5 | 1.6017 | 76.8144 | 326.1296 | 0.23553 | 1384.6422 | 76.8144
5 | 3333.33 | 0.3 | 999.999 | 1.5 | 199.9998 | 200 | 7.7 | 0.9 | -0.3 | 1.6017 | 673.0559 | 272.0467 | 2.474 | 109.9602 | 673.0559
5 | 3333.33 | 0.3 | 999.999 | 1.5 | 199.9998 | 200 | 9.5 | 3.1 | -0.1 | 1.6029 | 1136.9013 | 734.5081 | 1.5478 | 474.5374 | 1136.9013
5 | 3333.33 | 0.3 | 999.999 | 1.5 | 199.9998 | 200 | 7.5 | 0.9 | -0.1 | 1.6037 | 1097.9141 | 306.987 | 3.5764 | 85.8364 | 1097.9141
5 | 3333.33 | 0.3 | 999.999 | 1.5 | 199.9998 | 200 | 8.1 | 1.7 | -0.3 | 1.6042 | 660.1756 | 325.248 | 2.0298 | 160.2396 | 660.1755
5 | 3333.33 | 0.3 | 999.999 | 1.5 | 199.9998 | 200 | 9.3 | 0.7 | -0.5 | 1.6066 | 54.1295 | 329.1921 | 0.16443 | 2002.0015 | 54.1295
5 | 3333.33 | 0.3 | 999.999 | 1.5 | 199.9998 | 200 | 8.9 | 2.5 | -0.3 | 1.6075 | 607.4137 | 432.9327 | 1.403 | 308.5718 | 607.4137
5 | 3333.33 | 0.3 | 999.999 | 1.5 | 199.9998 | 200 | 7.9 | 1.7 | -0.1 | 1.6075 | 1503.0601 | 350.499 | 4.2883 | 81.733 | 1503.06
5 | 3333.33 | 0.3 | 999.999 | 1.5 | 199.9998 | 200 | 7.9 | 1.3 | -0.3 | 1.6108 | 569.4412 | 292.8862 | 1.9442 | 150.643 | 569.4412
5 | 3333.33 | 0.3 | 999.999 | 1.5 | 199.9998 | 200 | 7.7 | 1.3 | -0.1 | 1.6122 | 1250.5872 | 324.8785 | 3.8494 | 84.3972 | 1250.5872
5 | 3333.33 | 0.3 | 999.999 | 1.5 | 199.9998 | 200 | 7.7 | 0.7 | -0.3 | 1.6127 | 873.8546 | 260.1802 | 3.3587 | 77.4657 | 873.8545
5 | 3333.33 | 0.3 | 999.999 | 1.5 | 199.9998 | 200 | 8.9 | 2.7 | -0.1 | 1.6132 | 1137.8656 | 547.6314 | 2.0778 | 263.5637 | 1137.8656
5 | 3333.33 | 0.3 | 999.999 | 1.5 | 199.9998 | 200 | 7.5 | 0.7 | -0.1 | 1.6142 | 990.6122 | 295.2174 | 3.3555 | 87.9793 | 990.6122
5 | 3333.33 | 0.3 | 999.999 | 1.5 | 199.9998 | 200 | 8.9 | 1.7 | -0.5 | 1.6151 | 59.1747 | 355.2344 | 0.16658 | 2132.5238 | 59.1747
5 | 3333.33 | 0.3 | 999.999 | 1.5 | 199.9998 | 200 | 8.3 | 1.9 | -0.3 | 1.6156 | 727.3141 | 344.4105 | 2.1118 | 163.0912 | 727.3141
5 | 3333.33 | 0.3 | 999.999 | 1.5 | 199.9998 | 200 | 8.7 | 2.3 | -0.3 | 1.6184 | 821.5263 | 390.3572 | 2.1046 | 185.4825 | 821.5263
5 | 3333.33 | 0.3 | 999.999 | 1.5 | 199.9998 | 200 | 9.3 | 0.9 | -0.5 | 1.6193 | 42.7906 | 331.6384 | 0.12903 | 2570.2835 | 42.7906
5 | 3333.33 | 0.3 | 999.999 | 1.5 | 199.9998 | 200 | 8.1 | 1.9 | -0.1 | 1.6198 | 2012.3633 | 377.0875 | 5.3366 | 70.6607 | 2012.3634
5 | 3333.33 | 0.3 | 999.999 | 1.5 | 199.9998 | 200 | 9.3 | 2.1 | -0.5 | 1.6208 | 138.3045 | 385.6831 | 0.3586 | 1075.536 | 138.3045
5 | 3333.33 | 0.3 | 999.999 | 1.5 | 199.9998 | 200 | 8.5 | 2.1 | -0.3 | 1.6208 | 871.1901 | 361.1572 | 2.4122 | 149.7199 | 871.1901
5 | 3333.33 | 0.3 | 999.999 | 1.5 | 199.9998 | 200 | 10.3 | 2.9 | -0.5 | 1.6213 | 233.5722 | 594.8134 | 0.39268 | 1514.7477 | 233.5722
5 | 3333.33 | 0.3 | 999.999 | 1.5 | 199.9998 | 200 | 7.7 | 0.5 | -0.3 | 1.6218 | 821.7614 | 255.1011 | 3.2213 | 79.1915 | 821.7615
5 | 3333.33 | 0.3 | 999.999 | 1.5 | 199.9998 | 200 | 9.1 | 1.9 | -0.5 | 1.6222 | 100.3599 | 365.3394 | 0.2747 | 1329.9427 | 100.3599
5 | 3333.33 | 0.3 | 999.999 | 1.5 | 199.9998 | 200 | 7.5 | 0.5 | -0.1 | 1.6227 | 941.2495 | 293.3734 | 3.2084 | 91.4401 | 941.2495
5 | 3333.33 | 0.3 | 999.999 | 1.5 | 199.9998 | 200 | 8.3 | 2.1 | -0.1 | 1.6247 | 1383.5729 | 398.3261 | 3.4735 | 114.6768 | 1383.5729
5 | 3333.33 | 0.3 | 999.999 | 1.5 | 199.9998 | 200 | 8.9 | 1.5 | -0.5 | 1.6257 | 64.6624 | 338.4545 | 0.19105 | 1771.5296 | 64.6624
5 | 3333.33 | 0.3 | 999.999 | 1.5 | 199.9998 | 200 | 9.1 | 1.3 | -0.5 | 1.6266 | 37.9488 | 334.7654 | 0.11336 | 2953.132 | 37.9488
5 | 3333.33 | 0.3 | 999.999 | 1.5 | 199.9998 | 200 | 9.3 | 1.1 | -0.5 | 1.6271 | 62.2406 | 335.0125 | 0.18579 | 1803.2194 | 62.2406
5 | 3333.33 | 0.3 | 999.999 | 1.5 | 199.9998 | 200 | 8.5 | 2.3 | -0.1 | 1.6271 | 700.4888 | 430.4073 | 1.6275 | 264.4588 | 700.4888
5 | 3333.33 | 0.3 | 999.999 | 1.5 | 199.9998 | 200 | 7.5 | 0.3 | -0.1 | 1.6276 | 1179.4024 | 292.2868 | 4.0351 | 72.4363 | 1179.4024
5 | 3333.33 | 0.3 | 999.999 | 1.5 | 199.9998 | 200 | 7.7 | 0.3 | -0.3 | 1.6281 | 915.0339 | 251.1806 | 3.6429 | 68.9501 | 915.0339
5 | 3333.33 | 0.3 | 999.999 | 1.5 | 199.9998 | 200 | 9.9 | 3.1 | -0.3 | 1.6285 | 809.062 | 707.2 | 1.144 | 618.1625 | 809.062
5 | 3333.33 | 0.3 | 999.999 | 1.5 | 199.9998 | 200 | 8.7 | 2.5 | -0.1 | 1.6289 | 584.2189 | 493.7592 | 1.1832 | 417.3062 | 584.2189
5 | 3333.33 | 0.3 | 999.999 | 1.5 | 199.9998 | 200 | 7.9 | 1.1 | -0.3 | 1.6294 | 585.1644 | 280.4633 | 2.0864 | 134.4231 | 585.1644
5 | 3333.33 | 0.3 | 999.999 | 1.5 | 199.9998 | 200 | 7.5 | 0.1 | -0.1 | 1.6294 | 1380.8213 | 289.7133 | 4.7662 | 60.7854 | 1380.8213
5 | 3333.33 | 0.3 | 999.999 | 1.5 | 199.9998 | 200 | 7.7 | 0.1 | -0.3 | 1.6306 | 949.5969 | 244.3209 | 3.8867 | 62.8611 | 949.5969
5 | 3333.33 | 0.3 | 999.999 | 1.5 | 199.9998 | 200 | 9.3 | 2.7 | -0.3 | 1.6311 | 601.5379 | 472.9718 | 1.2718 | 371.884 | 601.5379
5 | 3333.33 | 0.3 | 999.999 | 1.5 | 199.9998 | 200 | 10.9 | 0.3 | -0.7 | 1.6316 | 89.967 | 353.9242 | 0.2542 | 1392.3148 | 89.967
5 | 3333.33 | 0.3 | 999.999 | 1.5 | 199.9998 | 200 | 8.1 | 1.5 | -0.3 | 1.6316 | 509.8764 | 305.4141 | 1.6695 | 182.9419 | 509.8764
5 | 3333.33 | 0.3 | 999.999 | 1.5 | 199.9998 | 200 | 7.7 | 1.1 | -0.1 | 1.6316 | 1234.6816 | 314.2182 | 3.9294 | 79.9664 | 1234.6816
5 | 3333.33 | 0.3 | 999.999 | 1.5 | 199.9998 | 200 | 7.9 | 1.5 | -0.1 | 1.6334 | 1409.5903 | 334.5778 | 4.213 | 79.4148 | 1409.5903
5 | 3333.33 | 0.3 | 999.999 | 1.5 | 199.9998 | 200 | 9.3 | 2.9 | -0.1 | 1.6348 | 1307.7583 | 600.823 | 2.1766 | 276.0359 | 1307.7583
5 | 3333.33 | 0.3 | 999.999 | 1.5 | 199.9998 | 200 | 10.7 | 0.1 | -0.7 | 1.6353 | 101.7763 | 334.6968 | 0.30409 | 1100.6677 | 101.7763
5 | 3333.33 | 0.3 | 999.999 | 1.5 | 199.9998 | 200 | 9.7 | 2.9 | -0.3 | 1.6361 | 890.8363 | 509.7851 | 1.7475 | 291.7268 | 890.8363
5 | 3333.33 | 0.3 | 999.999 | 1.5 | 199.9998 | 200 | 9.5 | 0.1 | -0.5 | 1.6383 | 94.7931 | 320.1492 | 0.29609 | 1081.2552 | 94.7931
5 | 3333.33 | 0.3 | 999.999 | 1.5 | 199.9998 | 200 | 9.5 | 0.3 | -0.5 | 1.6395 | 77.0881 | 322 | 0.2394 | 1345.0072 | 77.0881
5 | 3333.33 | 0.3 | 999.999 | 1.5 | 199.9998 | 200 | 9.9 | 2.5 | -0.5 | 1.6405 | 134.3846 | 442.9398 | 0.30339 | 1459.9561 | 134.3846
5 | 3333.33 | 0.3 | 999.999 | 1.5 | 199.9998 | 200 | 10.1 | 2.7 | -0.5 | 1.6405 | 282.3834 | 500.7047 | 0.56397 | 887.8185 | 282.3834
5 | 3333.33 | 0.3 | 999.999 | 1.5 | 199.9998 | 200 | 11.3 | 0.5 | -0.7 | 1.6419 | 57.8987 | 398.9591 | 0.14512 | 2749.0838 | 57.8987
5 | 3333.33 | 0.3 | 999.999 | 1.5 | 199.9998 | 200 | 9.5 | 0.5 | -0.5 | 1.6419 | 75.8885 | 324.8303 | 0.23363 | 1390.3911 | 75.8885
5 | 3333.33 | 0.3 | 999.999 | 1.5 | 199.9998 | 200 | 9.7 | 2.3 | -0.5 | 1.6422 | 23.041 | 406.9165 | 0.056623 | 7186.3646 | 23.041
5 | 3333.33 | 0.3 | 999.999 | 1.5 | 199.9998 | 200 | 7.9 | 0.9 | -0.3 | 1.6444 | 694.1355 | 268.4274 | 2.5859 | 103.8029 | 694.1356
5 | 3333.33 | 0.3 | 999.999 | 1.5 | 199.9998 | 200 | 9.5 | 0.7 | -0.5 | 1.6468 | 55.4371 | 327.9584 | 0.16904 | 1940.1579 | 55.4371
5 | 3333.33 | 0.3 | 999.999 | 1.5 | 199.9998 | 200 | 7.7 | 0.9 | -0.1 | 1.6468 | 959.9736 | 302.7939 | 3.1704 | 95.5069 | 959.9736
5 | 3333.33 | 0.3 | 999.999 | 1.5 | 199.9998 | 200 | 8.3 | 1.7 | -0.3 | 1.6472 | 622.7716 | 323.4225 | 1.9256 | 167.9622 | 622.7716
5 | 3333.33 | 0.3 | 999.999 | 1.5 | 199.9998 | 200 | 8.1 | 1.7 | -0.1 | 1.6501 | 1467.7497 | 346.8005 | 4.2323 | 81.9422 | 1467.7497
5 | 3333.33 | 0.3 | 999.999 | 1.5 | 199.9998 | 200 | 9.1 | 2.5 | -0.3 | 1.6515 | 674.8769 | 428.2131 | 1.576 | 271.7035 | 674.8769
5 | 3333.33 | 0.3 | 999.999 | 1.5 | 199.9998 | 200 | 9.7 | 3.1 | -0.1 | 1.6515 | 811.9434 | 724.7086 | 1.1204 | 646.8463 | 811.9434
5 | 3333.33 | 0.3 | 999.999 | 1.5 | 199.9998 | 200 | 8.1 | 1.3 | -0.3 | 1.6534 | 555.9827 | 290.3429 | 1.9149 | 151.6216 | 555.9827
5 | 3333.33 | 0.3 | 999.999 | 1.5 | 199.9998 | 200 | 7.9 | 1.3 | -0.1 | 1.6554 | 1221.9207 | 322.2608 | 3.7917 | 84.9908 | 1221.9207
5 | 3333.33 | 0.3 | 999.999 | 1.5 | 199.9998 | 200 | 7.9 | 0.7 | -0.3 | 1.6559 | 863.0172 | 257.5536 | 3.3508 | 76.8627 | 863.0172
5 | 3333.33 | 0.3 | 999.999 | 1.5 | 199.9998 | 200 | 9.1 | 1.7 | -0.5 | 1.6567 | 45.1221 | 353.9531 | 0.12748 | 2776.5292 | 45.1221
5 | 3333.33 | 0.3 | 999.999 | 1.5 | 199.9998 | 200 | 7.7 | 0.7 | -0.1 | 1.6572 | 1017.5291 | 291.2121 | 3.4941 | 83.3436 | 1017.5291
5 | 3333.33 | 0.3 | 999.999 | 1.5 | 199.9998 | 200 | 9.5 | 0.9 | -0.5 | 1.6582 | 33.8268 | 330.6687 | 0.1023 | 3232.4018 | 33.8268
5 | 3333.33 | 0.3 | 999.999 | 1.5 | 199.9998 | 200 | 8.5 | 1.9 | -0.3 | 1.6582 | 728.5104 | 341.4583 | 2.1335 | 160.0441 | 728.5104
5 | 3333.33 | 0.3 | 999.999 | 1.5 | 199.9998 | 200 | 9.1 | 2.7 | -0.1 | 1.6582 | 1201.2295 | 540.9179 | 2.2207 | 243.5772 | 1201.2295
5 | 3333.33 | 0.3 | 999.999 | 1.5 | 199.9998 | 200 | 8.9 | 2.3 | -0.3 | 1.6621 | 812.0738 | 386.9353 | 2.0987 | 184.3662 | 812.0737
5 | 3333.33 | 0.3 | 999.999 | 1.5 | 199.9998 | 200 | 8.3 | 1.9 | -0.1 | 1.6626 | 1801.5742 | 372.8485 | 4.8319 | 77.1636 | 1801.5742
5 | 3333.33 | 0.3 | 999.999 | 1.5 | 199.9998 | 200 | 8.7 | 2.1 | -0.3 | 1.6636 | 854.0326 | 358.472 | 2.3824 | 150.4652 | 854.0326
5 | 3333.33 | 0.3 | 999.999 | 1.5 | 199.9998 | 200 | 9.3 | 1.9 | -0.5 | 1.6645 | 98.7501 | 363.7821 | 0.27145 | 1340.1243 | 98.7501
5 | 3333.33 | 0.3 | 999.999 | 1.5 | 199.9998 | 200 | 9.5 | 2.1 | -0.5 | 1.6645 | 138.7005 | 382.6359 | 0.36249 | 1055.5855 | 138.7005
5 | 3333.33 | 0.3 | 999.999 | 1.5 | 199.9998 | 200 | 7.9 | 0.5 | -0.3 | 1.665 | 796.4182 | 252.2283 | 3.1575 | 79.8816 | 796.4182
5 | 3333.33 | 0.3 | 999.999 | 1.5 | 199.9998 | 200 | 7.7 | 0.5 | -0.1 | 1.6655 | 927.0472 | 287.4242 | 3.2254 | 89.1137 | 927.0472
5 | 3333.33 | 0.3 | 999.999 | 1.5 | 199.9998 | 200 | 9.3 | 1.3 | -0.5 | 1.6664 | 46.9752 | 334.0236 | 0.14063 | 2375.1211 | 46.9752
5 | 3333.33 | 0.3 | 999.999 | 1.5 | 199.9998 | 200 | 9.1 | 1.5 | -0.5 | 1.6669 | 67.0158 | 337.3269 | 0.19867 | 1697.9494 | 67.0158
5 | 3333.33 | 0.3 | 999.999 | 1.5 | 199.9998 | 200 | 9.5 | 1.1 | -0.5 | 1.6678 | 64.1369 | 333.6414 | 0.19223 | 1735.6087 | 64.1369
5 | 3333.33 | 0.3 | 999.999 | 1.5 | 199.9998 | 200 | 8.5 | 2.1 | -0.1 | 1.6678 | 1346.819 | 395.1544 | 3.4083 | 115.9376 | 1346.8191
5 | 3333.33 | 0.3 | 999.999 | 1.5 | 199.9998 | 200 | 10.5 | 2.9 | -0.5 | 1.6691 | 211.3199 | 588.302 | 0.3592 | 1637.7975 | 211.3199
5 | 3333.33 | 0.3 | 999.999 | 1.5 | 199.9998 | 200 | 8.7 | 2.3 | -0.1 | 1.6695 | 848.5751 | 423.2557 | 2.0049 | 211.1132 | 848.5751
5 | 3333.33 | 0.3 | 999.999 | 1.5 | 199.9998 | 200 | 7.7 | 0.3 | -0.1 | 1.6703 | 1213.5742 | 284.8374 | 4.2606 | 66.854 | 1213.5742
5 | 3333.33 | 0.3 | 999.999 | 1.5 | 199.9998 | 200 | 7.9 | 0.3 | -0.3 | 1.6708 | 877.9539 | 245.0675 | 3.5825 | 68.4068 | 877.9539
5 | 3333.33 | 0.3 | 999.999 | 1.5 | 199.9998 | 200 | 11.1 | 0.3 | -0.7 | 1.6717 | 90.5598 | 352.94 | 0.25659 | 1375.5191 | 90.5598
5 | 3333.33 | 0.3 | 999.999 | 1.5 | 199.9998 | 200 | 8.1 | 1.1 | -0.3 | 1.6721 | 615.8349 | 277.296 | 2.2209 | 124.8599 | 615.8349
5 | 3333.33 | 0.3 | 999.999 | 1.5 | 199.9998 | 200 | 7.7 | 0.1 | -0.1 | 1.6721 | 1457.7223 | 282.2778 | 5.1641 | 54.6612 | 1457.7223
5 | 3333.33 | 0.3 | 999.999 | 1.5 | 199.9998 | 200 | 8.9 | 2.5 | -0.1 | 1.6721 | 496.7882 | 485.4756 | 1.0233 | 474.4206 | 496.7882
5 | 3333.33 | 0.3 | 999.999 | 1.5 | 199.9998 | 200 | 7.9 | 0.1 | -0.3 | 1.6735 | 939.7626 | 239.801 | 3.9189 | 61.1905 | 939.7626
5 | 3333.33 | 0.3 | 999.999 | 1.5 | 199.9998 | 200 | 8.3 | 1.5 | -0.3 | 1.674 | 496.364 | 302.2178 | 1.6424 | 184.0093 | 496.364
5 | 3333.33 | 0.3 | 999.999 | 1.5 | 199.9998 | 200 | 7.9 | 1.1 | -0.1 | 1.6745 | 1232.3719 | 310.2734 | 3.9719 | 78.1173 | 1232.3719
5 | 3333.33 | 0.3 | 999.999 | 1.5 | 199.9998 | 200 | 10.9 | 0.1 | -0.7 | 1.6755 | 100.9376 | 333.8043 | 0.30239 | 1103.9035 | 100.9375
5 | 3333.33 | 0.3 | 999.999 | 1.5 | 199.9998 | 200 | 10.1 | 3.1 | -0.3 | 1.6758 | 693.6515 | 699.1637 | 0.99212 | 704.7196 | 693.6515
5 | 3333.33 | 0.3 | 999.999 | 1.5 | 199.9998 | 200 | 8.1 | 1.5 | -0.1 | 1.6758 | 1404.4518 | 329.1708 | 4.2666 | 77.15 | 1404.4518
5 | 3333.33 | 0.3 | 999.999 | 1.5 | 199.9998 | 200 | 9.5 | 2.7 | -0.3 | 1.6766 | 637.9825 | 467.9003 | 1.3635 | 343.1609 | 637.9825
5 | 3333.33 | 0.3 | 999.999 | 1.5 | 199.9998 | 200 | 9.7 | 0.1 | -0.5 | 1.6792 | 92.4434 | 318.9267 | 0.28986 | 1100.2866 | 92.4434
5 | 3333.33 | 0.3 | 999.999 | 1.5 | 199.9998 | 200 | 9.7 | 0.3 | -0.5 | 1.6801 | 82.4356 | 320.775 | 0.25699 | 1248.2061 | 82.4356
5 | 3333.33 | 0.3 | 999.999 | 1.5 | 199.9998 | 200 | 9.5 | 2.9 | -0.1 | 1.6811 | 1067.5944 | 594.2399 | 1.7966 | 330.7633 | 1067.5944
5 | 3333.33 | 0.3 | 999.999 | 1.5 | 199.9998 | 200 | 9.7 | 0.5 | -0.5 | 1.6827 | 77.6585 | 323.4444 | 0.2401 | 1347.1324 | 77.6585
5 | 3333.33 | 0.3 | 999.999 | 1.5 | 199.9998 | 200 | 9.9 | 2.9 | -0.3 | 1.6836 | 886.5187 | 505.4098 | 1.7541 | 288.1373 | 886.5187
5 | 3333.33 | 0.3 | 999.999 | 1.5 | 199.9998 | 200 | 11.5 | 0.5 | -0.7 | 1.6841 | 55.616 | 396.6259 | 0.14022 | 2828.539 | 55.616
5 | 3333.33 | 0.3 | 999.999 | 1.5 | 199.9998 | 200 | 9.7 | 0.7 | -0.5 | 1.6869 | 57.2817 | 326.6924 | 0.17534 | 1863.2095 | 57.2817
5 | 3333.33 | 0.3 | 999.999 | 1.5 | 199.9998 | 200 | 8.1 | 0.9 | -0.3 | 1.6874 | 658.0752 | 265.5605 | 2.4781 | 107.1646 | 658.0752
5 | 3333.33 | 0.3 | 999.999 | 1.5 | 199.9998 | 200 | 10.1 | 2.5 | -0.5 | 1.6878 | 180.9993 | 437.9507 | 0.41329 | 1059.6774 | 180.9993
5 | 3333.33 | 0.3 | 999.999 | 1.5 | 199.9998 | 200 | 10.3 | 2.7 | -0.5 | 1.6883 | 307.1386 | 495.147 | 0.6203 | 798.2408 | 307.1386
5 | 3333.33 | 0.3 | 999.999 | 1.5 | 199.9998 | 200 | 7.9 | 0.9 | -0.1 | 1.6893 | 946.8329 | 297.9186 | 3.1782 | 93.7393 | 946.8328
5 | 3333.33 | 0.3 | 999.999 | 1.5 | 199.9998 | 200 | 8.5 | 1.7 | -0.3 | 1.6897 | 610.0048 | 320.5996 | 1.9027 | 168.4972 | 610.0048
5 | 3333.33 | 0.3 | 999.999 | 1.5 | 199.9998 | 200 | 9.9 | 2.3 | -0.5 | 1.6907 | 63.3044 | 402.6662 | 0.15721 | 2561.2776 | 63.3044
5 | 3333.33 | 0.3 | 999.999 | 1.5 | 199.9998 | 200 | 8.3 | 1.7 | -0.1 | 1.6931 | 1447.2709 | 344.1047 | 4.2059 | 81.8147 | 1447.2709
5 | 3333.33 | 0.3 | 999.999 | 1.5 | 199.9998 | 200 | 9.3 | 2.5 | -0.3 | 1.6959 | 698.0555 | 421.1486 | 1.6575 | 254.086 | 698.0555
5 | 3333.33 | 0.3 | 999.999 | 1.5 | 199.9998 | 200 | 8.3 | 1.3 | -0.3 | 1.6963 | 569.8615 | 287.7698 | 1.9803 | 145.3186 | 569.8615
5 | 3333.33 | 0.3 | 999.999 | 1.5 | 199.9998 | 200 | 9.7 | 0.9 | -0.5 | 1.6973 | 36.6483 | 329.4723 | 0.11123 | 2961.9936 | 36.6483
5 | 3333.33 | 0.3 | 999.999 | 1.5 | 199.9998 | 200 | 9.3 | 1.7 | -0.5 | 1.6978 | 53.5683 | 352.6341 | 0.15191 | 2321.3505 | 53.5683
5 | 3333.33 | 0.3 | 999.999 | 1.5 | 199.9998 | 200 | 9.9 | 3.1 | -0.1 | 1.6978 | 801.8385 | 716.498 | 1.1191 | 640.2404 | 801.8386
5 | 3333.33 | 0.3 | 999.999 | 1.5 | 199.9998 | 200 | 8.1 | 1.3 | -0.1 | 1.6982 | 1206.2058 | 318.4997 | 3.7871 | 84.1001 | 1206.2058
5 | 3333.33 | 0.3 | 999.999 | 1.5 | 199.9998 | 200 | 8.1 | 0.7 | -0.3 | 1.6987 | 829.7639 | 254.1664 | 3.2646 | 77.8541 | 829.764
5 | 3333.33 | 0.3 | 999.999 | 1.5 | 199.9998 | 200 | 7.9 | 0.7 | -0.1 | 1.7002 | 968.0451 | 287.4593 | 3.3676 | 85.3605 | 968.0451
5 | 3333.33 | 0.3 | 999.999 | 1.5 | 199.9998 | 200 | 8.7 | 1.9 | -0.3 | 1.7012 | 724.2843 | 338.3628 | 2.1406 | 158.0725 | 724.2843
5 | 3333.33 | 0.3 | 999.999 | 1.5 | 199.9998 | 200 | 9.3 | 2.7 | -0.1 | 1.7031 | 1254.5143 | 534.2701 | 2.3481 | 227.5339 | 1254.5143
5 | 3333.33 | 0.3 | 999.999 | 1.5 | 199.9998 | 200 | 9.1 | 2.3 | -0.3 | 1.7055 | 786.6826 | 382.541 | 2.0565 | 186.0187 | 786.6826
5 | 3333.33 | 0.3 | 999.999 | 1.5 | 199.9998 | 200 | 9.5 | 1.3 | -0.5 | 1.706 | 18.8632 | 333.6337 | 0.056539 | 5900.9829 | 18.8632
5 | 3333.33 | 0.3 | 999.999 | 1.5 | 199.9998 | 200 | 8.5 | 1.9 | -0.1 | 1.706 | 1948.551 | 370.6856 | 5.2566 | 70.518 | 1948.551
5 | 3333.33 | 0.3 | 999.999 | 1.5 | 199.9998 | 200 | 8.9 | 2.1 | -0.3 | 1.7069 | 864.7064 | 355.1545 | 2.4347 | 145.87 | 864.7064
5 | 3333.33 | 0.3 | 999.999 | 1.5 | 199.9998 | 200 | 9.5 | 1.9 | -0.5 | 1.7078 | 78.989 | 361.8877 | 0.21827 | 1657.9865 | 78.989
5 | 3333.33 | 0.3 | 999.999 | 1.5 | 199.9998 | 200 | 8.1 | 0.5 | -0.3 | 1.7078 | 815.0877 | 247.7652 | 3.2898 | 75.3141 | 815.0877
5 | 3333.33 | 0.3 | 999.999 | 1.5 | 199.9998 | 200 | 9.7 | 1.1 | -0.5 | 1.7082 | 56.3798 | 332.5238 | 0.16955 | 1961.1999 | 56.3798
5 | 3333.33 | 0.3 | 999.999 | 1.5 | 199.9998 | 200 | 9.3 | 1.5 | -0.5 | 1.7085 | 38.8323 | 336.3006 | 0.11547 | 2912.4714 | 38.8323
5 | 3333.33 | 0.3 | 999.999 | 1.5 | 199.9998 | 200 | 7.9 | 0.5 | -0.1 | 1.7085 | 1019.7431 | 283.338 | 3.599 | 78.7261 | 1019.7431
5 | 3333.33 | 0.3 | 999.999 | 1.5 | 199.9998 | 200 | 9.7 | 2.1 | -0.5 | 1.709 | 117.5042 | 379.9742 | 0.30924 | 1228.725 | 117.5042
5 | 3333.33 | 0.3 | 999.999 | 1.5 | 199.9998 | 200 | 8.7 | 2.1 | -0.1 | 1.7109 | 1476.2263 | 390.1406 | 3.7838 | 103.1073 | 1476.2263
5 | 3333.33 | 0.3 | 999.999 | 1.5 | 199.9998 | 200 | 11.3 | 0.3 | -0.7 | 1.7125 | 66.6026 | 351.7859 | 0.18933 | 1858.0871 | 66.6026
5 | 3333.33 | 0.3 | 999.999 | 1.5 | 199.9998 | 200 | 8.9 | 2.3 | -0.1 | 1.7129 | 886.9759 | 418.4978 | 2.1194 | 197.4579 | 886.9758
5 | 3333.33 | 0.3 | 999.999 | 1.5 | 199.9998 | 200 | 7.9 | 0.3 | -0.1 | 1.7134 | 1127.1586 | 280.248 | 4.022 | 69.6787 | 1127.1586
5 | 3333.33 | 0.3 | 999.999 | 1.5 | 199.9998 | 200 | 8.1 | 0.3 | -0.3 | 1.7139 | 853.0154 | 241.7609 | 3.5283 | 68.5197 | 853.0154
5 | 3333.33 | 0.3 | 999.999 | 1.5 | 199.9998 | 200 | 8.3 | 1.1 | -0.3 | 1.7148 | 618.1212 | 274.1638 | 2.2546 | 121.6036 | 618.1212
5 | 3333.33 | 0.3 | 999.999 | 1.5 | 199.9998 | 200 | 7.9 | 0.1 | -0.1 | 1.7153 | 1509.0396 | 277.8779 | 5.4306 | 51.1691 | 1509.0395
5 | 3333.33 | 0.3 | 999.999 | 1.5 | 199.9998 | 200 | 9.1 | 2.5 | -0.1 | 1.7153 | 516.3956 | 476.236 | 1.0843 | 439.1996 | 516.3956
5 | 3333.33 | 0.3 | 999.999 | 1.5 | 199.9998 | 200 | 11.1 | 0.1 | -0.7 | 1.7157 | 105.3698 | 332.9185 | 0.3165 | 1051.8641 | 105.3698
5 | 3333.33 | 0.3 | 999.999 | 1.5 | 199.9998 | 200 | 10.7 | 2.9 | -0.5 | 1.7157 | 226.0783 | 583.6431 | 0.38736 | 1506.7311 | 226.0783
5 | 3333.33 | 0.3 | 999.999 | 1.5 | 199.9998 | 200 | 8.1 | 0.1 | -0.3 | 1.7166 | 908.3986 | 235.9761 | 3.8495 | 61.2999 | 908.3986
5 | 3333.33 | 0.3 | 999.999 | 1.5 | 199.9998 | 200 | 8.5 | 1.5 | -0.3 | 1.7166 | 498.3667 | 299.1157 | 1.6661 | 179.5269 | 498.3667
5 | 3333.33 | 0.3 | 999.999 | 1.5 | 199.9998 | 200 | 8.1 | 1.1 | -0.1 | 1.7171 | 1229.5402 | 305.6534 | 4.0227 | 75.9829 | 1229.5402
5 | 3333.33 | 0.3 | 999.999 | 1.5 | 199.9998 | 200 | 8.3 | 1.5 | -0.1 | 1.7189 | 1405.6899 | 326.4938 | 4.3054 | 75.8334 | 1405.6899
5 | 3333.33 | 0.3 | 999.999 | 1.5 | 199.9998 | 200 | 9.9 | 0.1 | -0.5 | 1.7203 | 89.1828 | 317.7928 | 0.28063 | 1132.4192 | 89.1828
5 | 3333.33 | 0.3 | 999.999 | 1.5 | 199.9998 | 200 | 9.9 | 0.3 | -0.5 | 1.7208 | 85.4038 | 319.6826 | 0.26715 | 1196.6324 | 85.4038
5 | 3333.33 | 0.3 | 999.999 | 1.5 | 199.9998 | 200 | 10.3 | 3.1 | -0.3 | 1.7216 | 720.6608 | 693.3963 | 1.0393 | 667.1633 | 720.6608
5 | 3333.33 | 0.3 | 999.999 | 1.5 | 199.9998 | 200 | 9.7 | 2.7 | -0.3 | 1.7223 | 714.1193 | 464.0612 | 1.5388 | 301.5642 | 714.1193
5 | 3333.33 | 0.3 | 999.999 | 1.5 | 199.9998 | 200 | 9.9 | 0.5 | -0.5 | 1.7233 | 79.5016 | 322.2339 | 0.24672 | 1306.0709 | 79.5016
5 | 3333.33 | 0.3 | 999.999 | 1.5 | 199.9998 | 200 | 9.7 | 1.3 | -0.5 | 1.7247 | 21.0416 | 335.8449 | 0.062653 | 5360.4261 | 21.0416
5 | 3333.33 | 0.3 | 999.999 | 1.5 | 199.9998 | 200 | 11.7 | 0.5 | -0.7 | 1.7261 | 53.6122 | 394.7339 | 0.13582 | 2906.334 | 53.6122
5 | 3333.33 | 0.3 | 999.999 | 1.5 | 199.9998 | 200 | 9.7 | 2.9 | -0.1 | 1.7265 | 1098.0914 | 588.6988 | 1.8653 | 315.6078 | 1098.0914
5 | 3333.33 | 0.3 | 999.999 | 1.5 | 199.9998 | 200 | 9.9 | 0.7 | -0.5 | 1.7274 | 64.2499 | 325.3191 | 0.1975 | 1647.2026 | 64.2499
5 | 3333.33 | 0.3 | 999.999 | 1.5 | 199.9998 | 200 | 8.3 | 0.9 | -0.3 | 1.7298 | 715.18 | 262.3766 | 2.7258 | 96.2576 | 715.1801
5 | 3333.33 | 0.3 | 999.999 | 1.5 | 199.9998 | 200 | 10.1 | 2.9 | -0.3 | 1.7298 | 909.0078 | 500.2883 | 1.817 | 275.3424 | 909.0078
5 | 3333.33 | 0.3 | 999.999 | 1.5 | 199.9998 | 200 | 8.1 | 0.9 | -0.1 | 1.7319 | 942.4843 | 293.8847 | 3.207 | 91.6389 | 942.4843
5 | 3333.33 | 0.3 | 999.999 | 1.5 | 199.9998 | 200 | 8.7 | 1.7 | -0.3 | 1.7324 | 606.44 | 317.3169 | 1.9111 | 166.0346 | 606.44
5 | 3333.33 | 0.3 | 999.999 | 1.5 | 199.9998 | 200 | 10.3 | 2.5 | -0.5 | 1.7338 | 178.8301 | 434.2481 | 0.41182 | 1054.472 | 178.8301
5 | 3333.33 | 0.3 | 999.999 | 1.5 | 199.9998 | 200 | 10.5 | 2.7 | -0.5 | 1.7343 | 341.7068 | 490.74 | 0.69631 | 704.7732 | 341.7068
5 | 3333.33 | 0.3 | 999.999 | 1.5 | 199.9998 | 200 | 8.5 | 1.7 | -0.1 | 1.7357 | 1416.0943 | 338.8964 | 4.1785 | 81.1039 | 1416.0943
5 | 3333.33 | 0.3 | 999.999 | 1.5 | 199.9998 | 200 | 10.1 | 2.3 | -0.5 | 1.7361 | 86.2423 | 399.3733 | 0.21594 | 1849.4281 | 86.2423
5 | 3333.33 | 0.3 | 999.999 | 1.5 | 199.9998 | 200 | 9.9 | 0.9 | -0.5 | 1.7366 | 36.0935 | 328.3143 | 0.10994 | 2986.4193 | 36.0935
5 | 3333.33 | 0.3 | 999.999 | 1.5 | 199.9998 | 200 | 8.5 | 1.3 | -0.3 | 1.739 | 547.0264 | 284.8786 | 1.9202 | 148.3581 | 547.0264
5 | 3333.33 | 0.3 | 999.999 | 1.5 | 199.9998 | 200 | 9.5 | 1.7 | -0.5 | 1.74 | 50.2866 | 350.7311 | 0.14338 | 2446.2239 | 50.2866
5 | 3333.33 | 0.3 | 999.999 | 1.5 | 199.9998 | 200 | 9.5 | 2.5 | -0.3 | 1.7404 | 715.4549 | 415.2422 | 1.723 | 241.0021 | 715.4549
5 | 3333.33 | 0.3 | 999.999 | 1.5 | 199.9998 | 200 | 8.3 | 1.3 | -0.1 | 1.7409 | 1234.29 | 314.3652 | 3.9263 | 80.0666 | 1234.29
5 | 3333.33 | 0.3 | 999.999 | 1.5 | 199.9998 | 200 | 8.3 | 0.7 | -0.3 | 1.7414 | 815.0078 | 250.2335 | 3.257 | 76.8297 | 815.0078
5 | 3333.33 | 0.3 | 999.999 | 1.5 | 199.9998 | 200 | 8.1 | 0.7 | -0.1 | 1.7428 | 989.9318 | 283.2261 | 3.4952 | 81.0329 | 989.9318
5 | 3333.33 | 0.3 | 999.999 | 1.5 | 199.9998 | 200 | 10.1 | 3.1 | -0.1 | 1.7428 | 846.6203 | 709.7302 | 1.1929 | 594.9739 | 846.6203
5 | 3333.33 | 0.3 | 999.999 | 1.5 | 199.9998 | 200 | 9.7 | 1.3 | -0.5 | 1.7438 | 15.3793 | 333.6245 | 0.046098 | 7237.3613 | 15.3793
5 | 3333.33 | 0.3 | 999.999 | 1.5 | 199.9998 | 200 | 8.9 | 1.9 | -0.3 | 1.7442 | 730.1046 | 335.3741 | 2.177 | 154.0544 | 730.1046
5 | 3333.33 | 0.3 | 999.999 | 1.5 | 199.9998 | 200 | 9.5 | 2.7 | -0.1 | 1.7473 | 1314.1092 | 527.029 | 2.4934 | 211.3672 | 1314.1092
5 | 3333.33 | 0.3 | 999.999 | 1.5 | 199.9998 | 200 | 8.7 | 1.9 | -0.1 | 1.7487 | 1767.0604 | 362.1771 | 4.879 | 74.2319 | 1767.0604
5 | 3333.33 | 0.3 | 999.999 | 1.5 | 199.9998 | 200 | 9.9 | 1.1 | -0.5 | 1.749 | 45.6494 | 331.1725 | 0.13784 | 2402.5544 | 45.6494
5 | 3333.33 | 0.3 | 999.999 | 1.5 | 199.9998 | 200 | 9.3 | 2.3 | -0.3 | 1.749 | 919.5707 | 377.7297 | 2.4345 | 155.1591 | 919.5707
5 | 3333.33 | 0.3 | 999.999 | 1.5 | 199.9998 | 200 | 9.1 | 2.1 | -0.3 | 1.7497 | 991.6027 | 351.6019 | 2.8202 | 124.6708 | 991.6027
5 | 3333.33 | 0.3 | 999.999 | 1.5 | 199.9998 | 200 | 8.3 | 0.5 | -0.3 | 1.7507 | 826.7944 | 243.4043 | 3.3968 | 71.657 | 826.7944
5 | 3333.33 | 0.3 | 999.999 | 1.5 | 199.9998 | 200 | 8.1 | 0.5 | -0.1 | 1.7511 | 983.7122 | 277.6965 | 3.5424 | 78.3922 | 983.7122
5 | 3333.33 | 0.3 | 999.999 | 1.5 | 199.9998 | 200 | 12.5 | 0.7 | -0.7 | 1.7514 | 29.2225 | 509.0701 | 0.057404 | 8868.2594 | 29.2225
5 | 3333.33 | 0.3 | 999.999 | 1.5 | 199.9998 | 200 | 9.5 | 1.5 | -0.5 | 1.753 | 25.7167 | 334.5332 | 0.076873 | 4351.7506 | 25.7167
5 | 3333.33 | 0.3 | 999.999 | 1.5 | 199.9998 | 200 | 9.7 | 1.9 | -0.5 | 1.753 | 45.0498 | 359.2398 | 0.1254 | 2864.6816 | 45.0498
5 | 3333.33 | 0.3 | 999.999 | 1.5 | 199.9998 | 200 | 11.5 | 0.3 | -0.7 | 1.7535 | 99.4788 | 350.6527 | 0.2837 | 1236.0151 | 99.4788
5 | 3333.33 | 0.3 | 999.999 | 1.5 | 199.9998 | 200 | 8.9 | 2.1 | -0.1 | 1.754 | 1542.1043 | 385.1322 | 4.0041 | 96.1847 | 1542.1043
5 | 3333.33 | 0.3 | 999.999 | 1.5 | 199.9998 | 200 | 9.9 | 2.1 | -0.5 | 1.7545 | 123.3115 | 376.9806 | 0.3271 | 1152.4824 | 123.3115
5 | 3333.33 | 0.3 | 999.999 | 1.5 | 199.9998 | 200 | 11.3 | 0.1 | -0.7 | 1.7558 | 115.9194 | 332.0693 | 0.34908 | 951.2643 | 115.9194
5 | 3333.33 | 0.3 | 999.999 | 1.5 | 199.9998 | 200 | 8.1 | 0.3 | -0.1 | 1.7563 | 1099.7663 | 275.4444 | 3.9927 | 68.987 | 1099.7663
5 | 3333.33 | 0.3 | 999.999 | 1.5 | 199.9998 | 200 | 9.1 | 2.3 | -0.1 | 1.7563 | 860.808 | 414.1263 | 2.0786 | 199.2321 | 860.808
5 | 3333.33 | 0.3 | 999.999 | 1.5 | 199.9998 | 200 | 8.3 | 0.3 | -0.3 | 1.7568 | 819.3538 | 238.3369 | 3.4378 | 69.3284 | 819.3537
5 | 3333.33 | 0.3 | 999.999 | 1.5 | 199.9998 | 200 | 8.5 | 1.1 | -0.3 | 1.7572 | 615.1788 | 271.0836 | 2.2693 | 119.4552 | 615.1788
5 | 3333.33 | 0.3 | 999.999 | 1.5 | 199.9998 | 200 | 8.1 | 0.1 | -0.1 | 1.758 | 1626.0387 | 270.7825 | 6.005 | 45.0931 | 1626.0386
5 | 3333.33 | 0.3 | 999.999 | 1.5 | 199.9998 | 200 | 9.3 | 2.5 | -0.1 | 1.7584 | 689.4438 | 468.8368 | 1.4705 | 318.8192 | 689.4438
5 | 3333.33 | 0.3 | 999.999 | 1.5 | 199.9998 | 200 | 8.3 | 0.1 | -0.3 | 1.7594 | 914.0503 | 232.5574 | 3.9304 | 59.1684 | 914.0503
5 | 3333.33 | 0.3 | 999.999 | 1.5 | 199.9998 | 200 | 8.7 | 1.5 | -0.3 | 1.7594 | 480.2031 | 296.3233 | 1.6205 | 182.8549 | 480.2031
5 | 3333.33 | 0.3 | 999.999 | 1.5 | 199.9998 | 200 | 8.3 | 1.1 | -0.1 | 1.7598 | 1180.0178 | 301.9097 | 3.9085 | 77.2441 | 1180.0178
5 | 3333.33 | 0.3 | 999.999 | 1.5 | 199.9998 | 200 | 10.1 | 0.1 | -0.5 | 1.7611 | 86.1604 | 316.6497 | 0.2721 | 1163.7252 | 86.1604
5 | 3333.33 | 0.3 | 999.999 | 1.5 | 199.9998 | 200 | 10.9 | 2.9 | -0.5 | 1.7615 | 292.5817 | 580.3789 | 0.50412 | 1151.2673 | 292.5817
5 | 3333.33 | 0.3 | 999.999 | 1.5 | 199.9998 | 200 | 8.5 | 1.5 | -0.1 | 1.7615 | 1429.6606 | 322.3421 | 4.4352 | 72.6777 | 1429.6606
5 | 3333.33 | 0.3 | 999.999 | 1.5 | 199.9998 | 200 | 10.1 | 0.3 | -0.5 | 1.7619 | 77.4561 | 318.396 | 0.24327 | 1308.8192 | 77.4561
5 | 3333.33 | 0.3 | 999.999 | 1.5 | 199.9998 | 200 | 10.1 | 0.5 | -0.5 | 1.7648 | 74.996 | 320.8855 | 0.23372 | 1372.9733 | 74.996
5 | 3333.33 | 0.3 | 999.999 | 1.5 | 199.9998 | 200 | 9.9 | 1.3 | -0.5 | 1.7658 | 37.0728 | 333.874 | 0.11104 | 3006.8338 | 37.0728
5 | 3333.33 | 0.3 | 999.999 | 1.5 | 199.9998 | 200 | 9.9 | 2.7 | -0.3 | 1.7671 | 659.0452 | 459.7961 | 1.4333 | 320.7859 | 659.0452
5 | 3333.33 | 0.3 | 999.999 | 1.5 | 199.9998 | 200 | 10.5 | 3.1 | -0.3 | 1.7671 | 781.9481 | 688.4916 | 1.1357 | 606.2047 | 781.9482
5 | 3333.33 | 0.3 | 999.999 | 1.5 | 199.9998 | 200 | 11.9 | 0.5 | -0.7 | 1.7681 | 54.7929 | 392.9195 | 0.13945 | 2817.6201 | 54.7929
5 | 3333.33 | 0.3 | 999.999 | 1.5 | 199.9998 | 200 | 10.1 | 0.7 | -0.5 | 1.7691 | 70.8132 | 323.7931 | 0.2187 | 1480.5424 | 70.8132
5 | 3333.33 | 0.3 | 999.999 | 1.5 | 199.9998 | 200 | 9.9 | 2.9 | -0.1 | 1.7715 | 1143.6749 | 584.5198 | 1.9566 | 298.7417 | 1143.6749
5 | 3333.33 | 0.3 | 999.999 | 1.5 | 199.9998 | 200 | 8.5 | 0.9 | -0.3 | 1.7729 | 699.7532 | 260.384 | 2.6874 | 96.891 | 699.7532
5 | 3333.33 | 0.3 | 999.999 | 1.5 | 199.9998 | 200 | 10.3 | 2.9 | -0.3 | 1.7744 | 816.8221 | 494.8298 | 1.6507 | 299.7672 | 816.8221
5 | 3333.33 | 0.3 | 999.999 | 1.5 | 199.9998 | 200 | 8.3 | 0.9 | -0.1 | 1.7748 | 945.3456 | 291.0984 | 3.2475 | 89.6373 | 945.3456
5 | 3333.33 | 0.3 | 999.999 | 1.5 | 199.9998 | 200 | 10.1 | 0.9 | -0.5 | 1.7757 | 45.1892 | 327.1048 | 0.13815 | 2367.767 | 45.1892
5 | 3333.33 | 0.3 | 999.999 | 1.5 | 199.9998 | 200 | 8.9 | 1.7 | -0.3 | 1.7757 | 642.5538 | 314.783 | 2.0413 | 154.2102 | 642.5538
5 | 3333.33 | 0.3 | 999.999 | 1.5 | 199.9998 | 200 | 10.5 | 2.5 | -0.5 | 1.7781 | 178.0935 | 431.1702 | 0.41305 | 1043.8775 | 178.0935
5 | 3333.33 | 0.3 | 999.999 | 1.5 | 199.9998 | 200 | 10.7 | 2.7 | -0.5 | 1.7786 | 344.5056 | 487.083 | 0.70728 | 688.6677 | 344.5055
5 | 3333.33 | 0.3 | 999.999 | 1.5 | 199.9998 | 200 | 8.7 | 1.7 | -0.1 | 1.7786 | 1393.5448 | 335.293 | 4.1562 | 80.673 | 1393.5447
5 | 3333.33 | 0.3 | 999.999 | 1.5 | 199.9998 | 200 | 10.3 | 2.3 | -0.5 | 1.7796 | 104.0796 | 396.7069 | 0.26236 | 1512.0764 | 104.0796
5 | 3333.33 | 0.3 | 999.999 | 1.5 | 199.9998 | 200 | 9.7 | 1.7 | -0.5 | 1.7806 | 22.9738 | 349.3079 | 0.06577 | 5311.0905 | 22.9738
5 | 3333.33 | 0.3 | 999.999 | 1.5 | 199.9998 | 200 | 8.7 | 1.3 | -0.3 | 1.7815 | 534.72 | 282.0021 | 1.8962 | 148.723 | 534.72
5 | 3333.33 | 0.3 | 999.999 | 1.5 | 199.9998 | 200 | 8.5 | 1.3 | -0.1 | 1.7835 | 1256.0891 | 310.145 | 4.05 | 76.5789 | 1256.0891
5 | 3333.33 | 0.3 | 999.999 | 1.5 | 199.9998 | 200 | 8.5 | 0.7 | -0.3 | 1.7844 | 798.8616 | 247.6182 | 3.2262 | 76.7527 | 798.8616
5 | 3333.33 | 0.3 | 999.999 | 1.5 | 199.9998 | 200 | 9.7 | 2.5 | -0.3 | 1.7844 | 742.9793 | 409.5925 | 1.8139 | 225.8017 | 742.9793
5 | 3333.33 | 0.3 | 999.999 | 1.5 | 199.9998 | 200 | 8.3 | 0.7 | -0.1 | 1.7854 | 1008.5598 | 279.2687 | 3.6114 | 77.3291 | 1008.5598
5 | 3333.33 | 0.3 | 999.999 | 1.5 | 199.9998 | 200 | 10.3 | 3.1 | -0.1 | 1.7868 | 888.7364 | 704.7112 | 1.2611 | 558.791 | 888.7364
5 | 3333.33 | 0.3 | 999.999 | 1.5 | 199.9998 | 200 | 9.1 | 1.9 | -0.3 | 1.7873 | 741.6719 | 332.3105 | 2.2319 | 148.8937 | 741.6718
5 | 3333.33 | 0.3 | 999.999 | 1.5 | 199.9998 | 200 | 10.1 | 1.1 | -0.5 | 1.7882 | 43.1487 | 330.104 | 0.13071 | 2525.4196 | 43.1487
5 | 3333.33 | 0.3 | 999.999 | 1.5 | 199.9998 | 200 | 9.7 | 1.5 | -0.5 | 1.7899 | 15.7118 | 334.7553 | 0.046935 | 7132.2945 | 15.7118
5 | 3333.33 | 0.3 | 999.999 | 1.5 | 199.9998 | 200 | 9.7 | 2.7 | -0.1 | 1.7914 | 1478.9527 | 521.4985 | 2.836 | 183.8873 | 1478.9527
5 | 3333.33 | 0.3 | 999.999 | 1.5 | 199.9998 | 200 | 8.9 | 1.9 | -0.1 | 1.7918 | 1614.2892 | 356.6805 | 4.5259 | 78.8093 | 1614.2892
5 | 3333.33 | 0.3 | 999.999 | 1.5 | 199.9998 | 200 | 9.5 | 2.3 | -0.3 | 1.7923 | 841.3946 | 373.7689 | 2.2511 | 166.0377 | 841.3946
5 | 3333.33 | 0.3 | 999.999 | 1.5 | 199.9998 | 200 | 8.5 | 0.5 | -0.3 | 1.7932 | 783.7499 | 239.6485 | 3.2704 | 73.2777 | 783.7498
5 | 3333.33 | 0.3 | 999.999 | 1.5 | 199.9998 | 200 | 9.3 | 2.1 | -0.3 | 1.7932 | 802.8731 | 348.2868 | 2.3052 | 151.0871 | 802.8731
5 | 3333.33 | 0.3 | 999.999 | 1.5 | 199.9998 | 200 | 11.7 | 0.3 | -0.7 | 1.7937 | 90.4182 | 349.9786 | 0.25835 | 1354.6507 | 90.4182
5 | 3333.33 | 0.3 | 999.999 | 1.5 | 199.9998 | 200 | 9.9 | 1.9 | -0.5 | 1.7937 | 26.3269 | 358.9925 | 0.073336 | 4895.2054 | 26.3269
5 | 3333.33 | 0.3 | 999.999 | 1.5 | 199.9998 | 200 | 8.3 | 0.5 | -0.1 | 1.7942 | 904.2712 | 275.5466 | 3.2817 | 83.9636 | 904.2713
5 | 3333.33 | 0.3 | 999.999 | 1.5 | 199.9998 | 200 | 11.5 | 0.1 | -0.7 | 1.7963 | 103.6849 | 331.4422 | 0.31283 | 1059.4975 | 103.6849
5 | 3333.33 | 0.3 | 999.999 | 1.5 | 199.9998 | 200 | 12.7 | 0.7 | -0.7 | 1.7976 | 37.7022 | 503.582 | 0.074868 | 6726.2682 | 37.7022
5 | 3333.33 | 0.3 | 999.999 | 1.5 | 199.9998 | 200 | 9.1 | 2.1 | -0.1 | 1.7976 | 1534.389 | 381.8695 | 4.0181 | 95.0374 | 1534.389
5 | 3333.33 | 0.3 | 999.999 | 1.5 | 199.9998 | 200 | 10.1 | 2.1 | -0.5 | 1.798 | 95.3073 | 374.8359 | 0.25426 | 1474.1996 | 95.3073
5 | 3333.33 | 0.3 | 999.999 | 1.5 | 199.9998 | 200 | 8.3 | 0.3 | -0.1 | 1.7989 | 1127.6362 | 269.6047 | 4.1826 | 64.4593 | 1127.6362
5 | 3333.33 | 0.3 | 999.999 | 1.5 | 199.9998 | 200 | 8.5 | 0.3 | -0.3 | 1.7994 | 828.8705 | 234.2505 | 3.5384 | 66.2025 | 828.8705
5 | 3333.33 | 0.3 | 999.999 | 1.5 | 199.9998 | 200 | 9.3 | 2.3 | -0.1 | 1.7994 | 899.5731 | 408.9423 | 2.1998 | 185.9035 | 899.5731
5 | 3333.33 | 0.3 | 999.999 | 1.5 | 199.9998 | 200 | 8.7 | 1.1 | -0.3 | 1.8003 | 627.7279 | 268.6031 | 2.337 | 114.9346 | 627.7279
5 | 3333.33 | 0.3 | 999.999 | 1.5 | 199.9998 | 200 | 8.3 | 0.1 | -0.1 | 1.8011 | 1588.529 | 268.0737 | 5.9257 | 45.239 | 1588.529
5 | 3333.33 | 0.3 | 999.999 | 1.5 | 199.9998 | 200 | 10.3 | 0.1 | -0.5 | 1.8015 | 86.7766 | 315.7057 | 0.27487 | 1148.5829 | 86.7766
5 | 3333.33 | 0.3 | 999.999 | 1.5 | 199.9998 | 200 | 10.3 | 0.3 | -0.5 | 1.8019 | 70.8163 | 317.4388 | 0.22309 | 1422.9401 | 70.8163
5 | 3333.33 | 0.3 | 999.999 | 1.5 | 199.9998 | 200 | 8.9 | 1.5 | -0.3 | 1.8019 | 523.0674 | 293.313 | 1.7833 | 164.477 | 523.0674
5 | 3333.33 | 0.3 | 999.999 | 1.5 | 199.9998 | 200 | 9.5 | 2.5 | -0.1 | 1.8019 | 743.1209 | 463.4695 | 1.6034 | 289.0566 | 743.1209
5 | 3333.33 | 0.3 | 999.999 | 1.5 | 199.9998 | 200 | 8.5 | 0.1 | -0.3 | 1.8024 | 891.4477 | 230.2017 | 3.8725 | 59.4458 | 891.4477
5 | 3333.33 | 0.3 | 999.999 | 1.5 | 199.9998 | 200 | 8.5 | 1.1 | -0.1 | 1.8028 | 1213.4555 | 298.7102 | 4.0623 | 73.532 | 1213.4555
5 | 3333.33 | 0.3 | 999.999 | 1.5 | 199.9998 | 200 | 10.3 | 0.5 | -0.5 | 1.8043 | 69.4093 | 319.9655 | 0.21693 | 1474.9889 | 69.4093
5 | 3333.33 | 0.3 | 999.999 | 1.5 | 199.9998 | 200 | 8.7 | 1.5 | -0.1 | 1.8043 | 1380.2343 | 318.3298 | 4.3359 | 73.4179 | 1380.2343
5 | 3333.33 | 0.3 | 999.999 | 1.5 | 199.9998 | 200 | 10.1 | 1.3 | -0.5 | 1.8057 | 38.2902 | 332.4936 | 0.11516 | 2887.2138 | 38.2902
5 | 3333.33 | 0.3 | 999.999 | 1.5 | 199.9998 | 200 | 11.1 | 2.9 | -0.5 | 1.8057 | 224.1519 | 576.1602 | 0.38904 | 1480.9623 | 224.1519
5 | 3333.33 | 0.3 | 999.999 | 1.5 | 199.9998 | 200 | 10.3 | 0.7 | -0.5 | 1.8085 | 66.6503 | 322.8971 | 0.20641 | 1564.3222 | 66.6503
5 | 3333.33 | 0.3 | 999.999 | 1.5 | 199.9998 | 200 | 12.1 | 0.5 | -0.7 | 1.81 | 56.1936 | 391.2594 | 0.14362 | 2724.2214 | 56.1936
5 | 3333.33 | 0.3 | 999.999 | 1.5 | 199.9998 | 200 | 10.1 | 2.7 | -0.3 | 1.8114 | 650.4516 | 456.1026 | 1.4261 | 319.8233 | 650.4516
5 | 3333.33 | 0.3 | 999.999 | 1.5 | 199.9998 | 200 | 10.7 | 3.1 | -0.3 | 1.8119 | 791.4681 | 682.7958 | 1.1592 | 589.0448 | 791.4681
5 | 3333.33 | 0.3 | 999.999 | 1.5 | 199.9998 | 200 | 9.9 | 1.7 | -0.5 | 1.8143 | 21.9767 | 344.5443 | 0.063785 | 5401.6528 | 21.9767
5 | 3333.33 | 0.3 | 999.999 | 1.5 | 199.9998 | 200 | 10.3 | 0.9 | -0.5 | 1.8148 | 54.0575 | 326.0706 | 0.16578 | 1966.8322 | 54.0575
5 | 3333.33 | 0.3 | 999.999 | 1.5 | 199.9998 | 200 | 8.7 | 0.9 | -0.3 | 1.8152 | 748.8102 | 257.2873 | 2.9104 | 88.4026 | 748.8102
5 | 3333.33 | 0.3 | 999.999 | 1.5 | 199.9998 | 200 | 10.1 | 2.9 | -0.1 | 1.8157 | 1194.3878 | 578.6128 | 2.0642 | 280.3049 | 1194.3878
5 | 3333.33 | 0.3 | 999.999 | 1.5 | 199.9998 | 200 | 8.5 | 0.9 | -0.1 | 1.8176 | 936.1361 | 287.9861 | 3.2506 | 88.5939 | 936.1361
5 | 3333.33 | 0.3 | 999.999 | 1.5 | 199.9998 | 200 | 9.1 | 1.7 | -0.3 | 1.8181 | 613.9346 | 311.2676 | 1.9724 | 157.8141 | 613.9346
5 | 3333.33 | 0.3 | 999.999 | 1.5 | 199.9998 | 200 | 10.5 | 2.9 | -0.3 | 1.8191 | 782.5679 | 490.067 | 1.5969 | 306.8943 | 782.568
5 | 3333.33 | 0.3 | 999.999 | 1.5 | 199.9998 | 200 | 10.7 | 2.5 | -0.5 | 1.8215 | 189.1905 | 428.7158 | 0.4413 | 971.493 | 189.1905
5 | 3333.33 | 0.3 | 999.999 | 1.5 | 199.9998 | 200 | 8.9 | 1.7 | -0.1 | 1.8215 | 1387.94 | 331.3945 | 4.1882 | 79.1261 | 1387.94
5 | 3333.33 | 0.3 | 999.999 | 1.5 | 199.9998 | 200 | 10.9 | 2.7 | -0.5 | 1.8225 | 324.3899 | 483.7951 | 0.67051 | 721.5319 | 324.3899
5 | 3333.33 | 0.3 | 999.999 | 1.5 | 199.9998 | 200 | 10.5 | 2.3 | -0.5 | 1.823 | 121.5913 | 394.3435 | 0.30834 | 1278.9302 | 121.5913
5 | 3333.33 | 0.3 | 999.999 | 1.5 | 199.9998 | 200 | 8.9 | 1.3 | -0.3 | 1.8245 | 541.7759 | 279.4086 | 1.939 | 144.0986 | 541.7759
5 | 3333.33 | 0.3 | 999.999 | 1.5 | 199.9998 | 200 | 10.3 | 1.1 | -0.5 | 1.8254 | 34.6635 | 329.5537 | 0.10518 | 3133.1373 | 34.6635
5 | 3333.33 | 0.3 | 999.999 | 1.5 | 199.9998 | 200 | 8.7 | 1.3 | -0.1 | 1.8264 | 1266.0822 | 306.6525 | 4.1287 | 74.273 | 1266.0822
5 | 3333.33 | 0.3 | 999.999 | 1.5 | 199.9998 | 200 | 8.7 | 0.7 | -0.3 | 1.8269 | 759.5352 | 243.5728 | 3.1183 | 78.1105 | 759.5352
5 | 3333.33 | 0.3 | 999.999 | 1.5 | 199.9998 | 200 | 9.9 | 2.5 | -0.3 | 1.8276 | 779.2043 | 403.4552 | 1.9313 | 208.9004 | 779.2043
5 | 3333.33 | 0.3 | 999.999 | 1.5 | 199.9998 | 200 | 8.5 | 0.7 | -0.1 | 1.828 | 1120.2385 | 275.3252 | 4.0688 | 67.6677 | 1120.2385
5 | 3333.33 | 0.3 | 999.999 | 1.5 | 199.9998 | 200 | 9.9 | 1.5 | -0.5 | 1.8297 | 10.1554 | 334.345 | 0.030374 | 11007.6155 | 10.1554
5 | 3333.33 | 0.3 | 999.999 | 1.5 | 199.9998 | 200 | 9.3 | 1.9 | -0.3 | 1.8297 | 777.3199 | 328.798 | 2.3641 | 139.078 | 777.3199
5 | 3333.33 | 0.3 | 999.999 | 1.5 | 199.9998 | 200 | 10.5 | 3.1 | -0.1 | 1.8302 | 765.0588 | 699.7465 | 1.0933 | 640.0097 | 765.0588
5 | 3333.33 | 0.3 | 999.999 | 1.5 | 199.9998 | 200 | 11.9 | 0.3 | -0.7 | 1.8336 | 88.8552 | 349.3691 | 0.25433 | 1373.6821 | 88.8552
5 | 3333.33 | 0.3 | 999.999 | 1.5 | 199.9998 | 200 | 9.1 | 1.9 | -0.1 | 1.8348 | 1521.2652 | 351.5281 | 4.3276 | 81.2298 | 1521.2653
5 | 3333.33 | 0.3 | 999.999 | 1.5 | 199.9998 | 200 | 9.9 | 2.7 | -0.1 | 1.8348 | 1277.0459 | 515.6562 | 2.4765 | 208.2159 | 1277.0459
5 | 3333.33 | 0.3 | 999.999 | 1.5 | 199.9998 | 200 | 10.1 | 1.9 | -0.5 | 1.8356 | 29.5607 | 357.2776 | 0.082739 | 4318.1365 | 29.5607
5 | 3333.33 | 0.3 | 999.999 | 1.5 | 199.9998 | 200 | 9.7 | 2.3 | -0.3 | 1.8356 | 826.7966 | 370.1582 | 2.2336 | 165.7204 | 826.7966
5 | 3333.33 | 0.3 | 999.999 | 1.5 | 199.9998 | 200 | 8.7 | 0.5 | -0.3 | 1.836 | 752.595 | 236.7249 | 3.1792 | 74.4606 | 752.595
5 | 3333.33 | 0.3 | 999.999 | 1.5 | 199.9998 | 200 | 9.5 | 2.1 | -0.3 | 1.836 | 827.7793 | 345.1705 | 2.3982 | 143.9304 | 827.7793
5 | 3333.33 | 0.3 | 999.999 | 1.5 | 199.9998 | 200 | 11.7 | 0.1 | -0.7 | 1.8365 | 111.5299 | 330.7439 | 0.33721 | 980.8271 | 111.5299
5 | 3333.33 | 0.3 | 999.999 | 1.5 | 199.9998 | 200 | 8.5 | 0.5 | -0.1 | 1.8365 | 983.4912 | 270.1474 | 3.6406 | 74.2046 | 983.4912
5 | 3333.33 | 0.3 | 999.999 | 1.5 | 199.9998 | 200 | 9.3 | 2.1 | -0.1 | 1.8405 | 1699.3095 | 376.7656 | 4.5103 | 83.5353 | 1699.3095
5 | 3333.33 | 0.3 | 999.999 | 1.5 | 199.9998 | 200 | 10.5 | 0.1 | -0.5 | 1.8416 | 83.4002 | 314.6853 | 0.26503 | 1187.3693 | 83.4002
5 | 3333.33 | 0.3 | 999.999 | 1.5 | 199.9998 | 200 | 10.5 | 0.3 | -0.5 | 1.8416 | 70.901 | 316.4317 | 0.22406 | 1412.2371 | 70.901
5 | 3333.33 | 0.3 | 999.999 | 1.5 | 199.9998 | 200 | 10.3 | 2.1 | -0.5 | 1.8416 | 101.0643 | 372.5976 | 0.27124 | 1373.6693 | 101.0643
5 | 3333.33 | 0.3 | 999.999 | 1.5 | 199.9998 | 200 | 8.7 | 0.3 | -0.3 | 1.8416 | 766.2397 | 230.7681 | 3.3204 | 69.5004 | 766.2397
5 | 3333.33 | 0.3 | 999.999 | 1.5 | 199.9998 | 200 | 8.5 | 0.3 | -0.1 | 1.8416 | 1180.8354 | 265.1056 | 4.4542 | 59.518 | 1180.8355
5 | 3333.33 | 0.3 | 999.999 | 1.5 | 199.9998 | 200 | 8.9 | 1.1 | -0.3 | 1.8426 | 645.1898 | 265.3625 | 2.4314 | 109.142 | 645.1898
5 | 3333.33 | 0.3 | 999.999 | 1.5 | 199.9998 | 200 | 9.5 | 2.3 | -0.1 | 1.8426 | 924.3708 | 404.7289 | 2.2839 | 177.2075 | 924.3708
5 | 3333.33 | 0.3 | 999.999 | 1.5 | 199.9998 | 200 | 8.5 | 0.1 | -0.1 | 1.8435 | 1724.6114 | 260.0839 | 6.631 | 39.2225 | 1724.6114
5 | 3333.33 | 0.3 | 999.999 | 1.5 | 199.9998 | 200 | 10.5 | 0.5 | -0.5 | 1.844 | 67.5481 | 318.8702 | 0.21184 | 1505.2708 | 67.5481
5 | 3333.33 | 0.3 | 999.999 | 1.5 | 199.9998 | 200 | 8.7 | 0.1 | -0.3 | 1.8445 | 857.2269 | 226.5015 | 3.7846 | 59.8476 | 857.2269
5 | 3333.33 | 0.3 | 999.999 | 1.5 | 199.9998 | 200 | 9.1 | 1.5 | -0.3 | 1.8445 | 470.2867 | 290.3457 | 1.6197 | 179.2536 | 470.2867
5 | 3333.33 | 0.3 | 999.999 | 1.5 | 199.9998 | 200 | 9.7 | 2.5 | -0.1 | 1.845 | 721.5672 | 458.7168 | 1.573 | 291.6168 | 721.5672
5 | 3333.33 | 0.3 | 999.999 | 1.5 | 199.9998 | 200 | 10.3 | 1.3 | -0.5 | 1.8454 | 32.7705 | 331.5963 | 0.098826 | 3355.3428 | 32.7705
5 | 3333.33 | 0.3 | 999.999 | 1.5 | 199.9998 | 200 | 8.7 | 1.1 | -0.1 | 1.8454 | 1182.8926 | 294.8861 | 4.0114 | 73.5129 | 1182.8926
5 | 3333.33 | 0.3 | 999.999 | 1.5 | 199.9998 | 200 | 11.3 | 2.9 | -0.5 | 1.8459 | 213.9139 | 574.5133 | 0.37234 | 1542.9835 | 213.9139
5 | 3333.33 | 0.3 | 999.999 | 1.5 | 199.9998 | 200 | 8.9 | 1.5 | -0.1 | 1.8468 | 1404.0778 | 314.1333 | 4.4697 | 70.2808 | 1404.0779
5 | 3333.33 | 0.3 | 999.999 | 1.5 | 199.9998 | 200 | 10.5 | 0.7 | -0.5 | 1.8483 | 63.374 | 321.8018 | 0.19693 | 1634.0507 | 63.374
5 | 3333.33 | 0.3 | 999.999 | 1.5 | 199.9998 | 200 | 12.3 | 0.5 | -0.7 | 1.8507 | 55.9538 | 390.1075 | 0.14343 | 2719.8102 | 55.9538
5 | 3333.33 | 0.3 | 999.999 | 1.5 | 199.9998 | 200 | 10.1 | 1.5 | -0.5 | 1.8526 | 50.6319 | 331.8864 | 0.15256 | 2175.476 | 50.6319
5 | 3333.33 | 0.3 | 999.999 | 1.5 | 199.9998 | 200 | 10.1 | 1.7 | -0.5 | 1.8536 | 63.6568 | 340.6515 | 0.18687 | 1822.9552 | 63.6568
5 | 3333.33 | 0.3 | 999.999 | 1.5 | 199.9998 | 200 | 10.5 | 0.9 | -0.5 | 1.854 | 62.8799 | 324.9763 | 0.19349 | 1679.5444 | 62.8799
5 | 3333.33 | 0.3 | 999.999 | 1.5 | 199.9998 | 200 | 10.3 | 2.7 | -0.3 | 1.8545 | 602.2134 | 451.5338 | 1.3337 | 338.5557 | 602.2133
5 | 3333.33 | 0.3 | 999.999 | 1.5 | 199.9998 | 200 | 10.9 | 3.1 | -0.3 | 1.855 | 878.0018 | 676.9957 | 1.2969 | 522.0071 | 878.0018
5 | 3333.33 | 0.3 | 999.999 | 1.5 | 199.9998 | 200 | 8.9 | 0.9 | -0.3 | 1.8579 | 755.9952 | 254.8746 | 2.9661 | 85.9279 | 755.9952
5 | 3333.33 | 0.3 | 999.999 | 1.5 | 199.9998 | 200 | 10.3 | 2.9 | -0.1 | 1.8584 | 1146.348 | 571.4284 | 2.0061 | 284.844 | 1146.348
5 | 3333.33 | 0.3 | 999.999 | 1.5 | 199.9998 | 200 | 8.7 | 0.9 | -0.1 | 1.8598 | 986.7865 | 283.5684 | 3.4799 | 81.4878 | 986.7865
5 | 3333.33 | 0.3 | 999.999 | 1.5 | 199.9998 | 200 | 9.3 | 1.7 | -0.3 | 1.8608 | 622.633 | 307.9937 | 2.0216 | 152.3532 | 622.633
5 | 3333.33 | 0.3 | 999.999 | 1.5 | 199.9998 | 200 | 10.5 | 1.1 | -0.5 | 1.8622 | 38.1024 | 328.7584 | 0.1159 | 2836.6231 | 38.1024
5 | 3333.33 | 0.3 | 999.999 | 1.5 | 199.9998 | 200 | 10.7 | 2.9 | -0.3 | 1.8622 | 827.4013 | 485.326 | 1.7048 | 284.676 | 827.4013
5 | 3333.33 | 0.3 | 999.999 | 1.5 | 199.9998 | 200 | 9.1 | 1.7 | -0.1 | 1.8642 | 1382.6463 | 327.1735 | 4.226 | 77.4186 | 1382.6464
5 | 3333.33 | 0.3 | 999.999 | 1.5 | 199.9998 | 200 | 10.9 | 2.5 | -0.5 | 1.8646 | 184.9572 | 426.4706 | 0.43369 | 983.3471 | 184.9572
5 | 3333.33 | 0.3 | 999.999 | 1.5 | 199.9998 | 200 | 11.1 | 2.7 | -0.5 | 1.8646 | 305.1989 | 481.9369 | 0.63328 | 761.0222 | 305.1989
5 | 3333.33 | 0.3 | 999.999 | 1.5 | 199.9998 | 200 | 10.7 | 2.3 | -0.5 | 1.8665 | 108.4352 | 392.1773 | 0.2765 | 1418.3865 | 108.4352
5 | 3333.33 | 0.3 | 999.999 | 1.5 | 199.9998 | 200 | 9.1 | 1.3 | -0.3 | 1.8665 | 535.3362 | 276.0769 | 1.9391 | 142.3749 | 535.3362
5 | 3333.33 | 0.3 | 999.999 | 1.5 | 199.9998 | 200 | 8.9 | 1.3 | -0.1 | 1.8687 | 1398.2362 | 301.4361 | 4.6386 | 64.9845 | 1398.2362
5 | 3333.33 | 0.3 | 999.999 | 1.5 | 199.9998 | 200 | 8.9 | 0.7 | -0.3 | 1.8696 | 794.04 | 241.11 | 3.2933 | 73.213 | 794.04
5 | 3333.33 | 0.3 | 999.999 | 1.5 | 199.9998 | 200 | 10.1 | 2.5 | -0.3 | 1.8705 | 743.0237 | 398.7715 | 1.8633 | 214.0157 | 743.0237
5 | 3333.33 | 0.3 | 999.999 | 1.5 | 199.9998 | 200 | 8.7 | 0.7 | -0.1 | 1.8705 | 1042.3308 | 271.309 | 3.8419 | 70.6192 | 1042.3307
5 | 3333.33 | 0.3 | 999.999 | 1.5 | 199.9998 | 200 | 9.5 | 1.9 | -0.3 | 1.8721 | 745.6225 | 325.2848 | 2.2922 | 141.9085 | 745.6225
5 | 3333.33 | 0.3 | 999.999 | 1.5 | 199.9998 | 200 | 10.7 | 3.1 | -0.1 | 1.8731 | 548.751 | 695.7516 | 0.78872 | 882.131 | 548.751
5 | 3333.33 | 0.3 | 999.999 | 1.5 | 199.9998 | 200 | 12.1 | 0.3 | -0.7 | 1.874 | 85.532 | 348.3366 | 0.24554 | 1418.6322 | 85.532
5 | 3333.33 | 0.3 | 999.999 | 1.5 | 199.9998 | 200 | 11.9 | 0.1 | -0.7 | 1.8768 | 101.1011 | 330.0068 | 0.30636 | 1077.1843 | 101.1011
5 | 3333.33 | 0.3 | 999.999 | 1.5 | 199.9998 | 200 | 10.3 | 1.9 | -0.5 | 1.8775 | 40.952 | 355.608 | 0.11516 | 3087.933 | 40.952
5 | 3333.33 | 0.3 | 999.999 | 1.5 | 199.9998 | 200 | 9.3 | 1.9 | -0.1 | 1.8775 | 1473.1185 | 346.2748 | 4.2542 | 81.3962 | 1473.1185
5 | 3333.33 | 0.3 | 999.999 | 1.5 | 199.9998 | 200 | 8.9 | 0.5 | -0.3 | 1.8779 | 729.3814 | 232.4288 | 3.1381 | 74.0671 | 729.3814
5 | 3333.33 | 0.3 | 999.999 | 1.5 | 199.9998 | 200 | 10.1 | 2.7 | -0.1 | 1.8779 | 1301.2565 | 511.4543 | 2.5442 | 201.0253 | 1301.2565
5 | 3333.33 | 0.3 | 999.999 | 1.5 | 199.9998 | 200 | 9.9 | 2.3 | -0.3 | 1.8784 | 766.2802 | 367.317 | 2.0862 | 176.0737 | 766.2802
5 | 3333.33 | 0.3 | 999.999 | 1.5 | 199.9998 | 200 | 9.7 | 2.1 | -0.3 | 1.8789 | 742.5634 | 342.5279 | 2.1679 | 158.0004 | 742.5634
5 | 3333.33 | 0.3 | 999.999 | 1.5 | 199.9998 | 200 | 8.7 | 0.5 | -0.1 | 1.8789 | 1003.1258 | 265.6792 | 3.7757 | 70.3655 | 1003.1258
5 | 3333.33 | 0.3 | 999.999 | 1.5 | 199.9998 | 200 | 10.7 | 0.3 | -0.5 | 1.8814 | 72.3141 | 315.5187 | 0.22919 | 1376.6623 | 72.3141
5 | 3333.33 | 0.3 | 999.999 | 1.5 | 199.9998 | 200 | 10.7 | 0.1 | -0.5 | 1.8819 | 83.8184 | 313.7875 | 0.26712 | 1174.7135 | 83.8184
5 | 3333.33 | 0.3 | 999.999 | 1.5 | 199.9998 | 200 | 10.7 | 0.5 | -0.5 | 1.8833 | 65.3244 | 318.0212 | 0.20541 | 1548.235 | 65.3244
5 | 3333.33 | 0.3 | 999.999 | 1.5 | 199.9998 | 200 | 9.5 | 2.1 | -0.1 | 1.8833 | 1785.5586 | 372.6236 | 4.7919 | 77.7619 | 1785.5586
5 | 3333.33 | 0.3 | 999.999 | 1.5 | 199.9998 | 200 | 8.9 | 0.3 | -0.3 | 1.8838 | 764.9684 | 227.8744 | 3.357 | 67.8809 | 764.9684
5 | 3333.33 | 0.3 | 999.999 | 1.5 | 199.9998 | 200 | 8.7 | 0.3 | -0.1 | 1.8838 | 1222.7756 | 258.9411 | 4.7222 | 54.8347 | 1222.7756
5 | 3333.33 | 0.3 | 999.999 | 1.5 | 199.9998 | 200 | 10.5 | 2.1 | -0.5 | 1.8847 | 106.5306 | 370.6005 | 0.28745 | 1289.2509 | 106.5306
5 | 3333.33 | 0.3 | 999.999 | 1.5 | 199.9998 | 200 | 9.1 | 1.1 | -0.3 | 1.8847 | 643.2778 | 262.5867 | 2.4498 | 107.1882 | 643.2778
5 | 3333.33 | 0.3 | 999.999 | 1.5 | 199.9998 | 200 | 9.7 | 2.3 | -0.1 | 1.8852 | 924.8816 | 400.7457 | 2.3079 | 173.6407 | 924.8816
5 | 3333.33 | 0.3 | 999.999 | 1.5 | 199.9998 | 200 | 10.5 | 1.3 | -0.5 | 1.8856 | 29.2919 | 330.8099 | 0.088546 | 3736.0182 | 29.2919
5 | 3333.33 | 0.3 | 999.999 | 1.5 | 199.9998 | 200 | 8.7 | 0.1 | -0.1 | 1.8861 | 1741.404 | 255.7015 | 6.8103 | 37.5463 | 1741.404
5 | 3333.33 | 0.3 | 999.999 | 1.5 | 199.9998 | 200 | 11.5 | 2.9 | -0.5 | 1.8866 | 215.58 | 572.3052 | 0.37669 | 1519.3117 | 215.58
5 | 3333.33 | 0.3 | 999.999 | 1.5 | 199.9998 | 200 | 8.9 | 0.1 | -0.3 | 1.8866 | 826.7312 | 223.8633 | 3.693 | 60.618 | 826.7312
5 | 3333.33 | 0.3 | 999.999 | 1.5 | 199.9998 | 200 | 9.3 | 1.5 | -0.3 | 1.8866 | 462.8825 | 287.7795 | 1.6085 | 178.9159 | 462.8825
5 | 3333.33 | 0.3 | 999.999 | 1.5 | 199.9998 | 200 | 8.9 | 1.1 | -0.1 | 1.8875 | 1151.1591 | 290.655 | 3.9606 | 73.3872 | 1151.1591
5 | 3333.33 | 0.3 | 999.999 | 1.5 | 199.9998 | 200 | 10.7 | 0.7 | -0.5 | 1.888 | 56.5682 | 320.9099 | 0.17627 | 1820.5125 | 56.5682
5 | 3333.33 | 0.3 | 999.999 | 1.5 | 199.9998 | 200 | 9.9 | 2.5 | -0.1 | 1.888 | 732.2063 | 455.3916 | 1.6079 | 283.2283 | 732.2063
5 | 3333.33 | 0.3 | 999.999 | 1.5 | 199.9998 | 200 | 9.1 | 1.5 | -0.1 | 1.8895 | 1374.2657 | 311.5264 | 4.4114 | 70.6186 | 1374.2658
5 | 3333.33 | 0.3 | 999.999 | 1.5 | 199.9998 | 200 | 12.5 | 0.5 | -0.7 | 1.8923 | 57.3729 | 388.434 | 0.1477 | 2629.8323 | 57.3729
5 | 3333.33 | 0.3 | 999.999 | 1.5 | 199.9998 | 200 | 10.3 | 1.5 | -0.5 | 1.8938 | 65.082 | 329.9748 | 0.19723 | 1673.017 | 65.082
5 | 3333.33 | 0.3 | 999.999 | 1.5 | 199.9998 | 200 | 10.7 | 0.9 | -0.5 | 1.8943 | 61.5766 | 323.9819 | 0.19006 | 1704.6133 | 61.5766
5 | 3333.33 | 0.3 | 999.999 | 1.5 | 199.9998 | 200 | 10.3 | 1.7 | -0.5 | 1.8947 | 84.1228 | 338.2562 | 0.2487 | 1360.122 | 84.1228
5 | 3333.33 | 0.3 | 999.999 | 1.5 | 199.9998 | 200 | 10.5 | 2.7 | -0.3 | 1.8971 | 627.052 | 447.3847 | 1.4016 | 319.1969 | 627.052
5 | 3333.33 | 0.3 | 999.999 | 1.5 | 199.9998 | 200 | 11.1 | 3.1 | -0.3 | 1.8971 | 873.5199 | 671.9602 | 1.3 | 516.9092 | 873.5199
5 | 3333.33 | 0.3 | 999.999 | 1.5 | 199.9998 | 200 | 9.1 | 0.9 | -0.3 | 1.9 | 721.4072 | 252.3482 | 2.8588 | 88.2714 | 721.4072
5 | 3333.33 | 0.3 | 999.999 | 1.5 | 199.9998 | 200 | 10.7 | 1.1 | -0.5 | 1.901 | 52.8845 | 327.6564 | 0.1614 | 2030.0595 | 52.8845
5 | 3333.33 | 0.3 | 999.999 | 1.5 | 199.9998 | 200 | 10.5 | 2.9 | -0.1 | 1.901 | 1154.7162 | 566.1687 | 2.0395 | 277.598 | 1154.7162
5 | 3333.33 | 0.3 | 999.999 | 1.5 | 199.9998 | 200 | 8.9 | 0.9 | -0.1 | 1.902 | 963.4362 | 280.2115 | 3.4382 | 81.4984 | 963.4362
5 | 3333.33 | 0.3 | 999.999 | 1.5 | 199.9998 | 200 | 9.5 | 1.7 | -0.3 | 1.903 | 617.8318 | 304.9102 | 2.0263 | 150.4782 | 617.8318
5 | 3333.33 | 0.3 | 999.999 | 1.5 | 199.9998 | 200 | 10.9 | 2.9 | -0.3 | 1.9052 | 789.0083 | 483.2794 | 1.6326 | 296.0159 | 789.0083
5 | 3333.33 | 0.3 | 999.999 | 1.5 | 199.9998 | 200 | 9.3 | 1.7 | -0.1 | 1.9067 | 1375.2825 | 323.472 | 4.2516 | 76.0819 | 1375.2826
5 | 3333.33 | 0.3 | 999.999 | 1.5 | 199.9998 | 200 | 11.3 | 2.7 | -0.5 | 1.9075 | 294.8702 | 480.1944 | 0.61406 | 781.9936 | 294.8702
5 | 3333.33 | 0.3 | 999.999 | 1.5 | 199.9998 | 200 | 11.1 | 2.5 | -0.5 | 1.908 | 169.7146 | 424.7987 | 0.39952 | 1063.2788 | 169.7146
5 | 3333.33 | 0.3 | 999.999 | 1.5 | 199.9998 | 200 | 9.3 | 1.3 | -0.3 | 1.9083 | 524.1884 | 273.0021 | 1.9201 | 142.182 | 524.1884
5 | 3333.33 | 0.3 | 999.999 | 1.5 | 199.9998 | 200 | 9.1 | 1.3 | -0.1 | 1.9108 | 1367.6315 | 296.6406 | 4.6104 | 64.3416 | 1367.6315
5 | 3333.33 | 0.3 | 999.999 | 1.5 | 199.9998 | 200 | 10.9 | 2.3 | -0.5 | 1.9112 | 62.2072 | 390.5153 | 0.1593 | 2451.518 | 62.2072
5 | 3333.33 | 0.3 | 999.999 | 1.5 | 199.9998 | 200 | 9.1 | 0.7 | -0.3 | 1.9117 | 773.877 | 237.9919 | 3.2517 | 73.1901 | 773.877
5 | 3333.33 | 0.3 | 999.999 | 1.5 | 199.9998 | 200 | 8.9 | 0.7 | -0.1 | 1.9126 | 1105.7533 | 267.1434 | 4.1392 | 64.5403 | 1105.7533
5 | 3333.33 | 0.3 | 999.999 | 1.5 | 199.9998 | 200 | 10.3 | 2.5 | -0.3 | 1.9131 | 715.0879 | 395.948 | 1.806 | 219.2385 | 715.0879
5 | 3333.33 | 0.3 | 999.999 | 1.5 | 199.9998 | 200 | 12.3 | 0.3 | -0.7 | 1.914 | 77.6218 | 347.8514 | 0.22315 | 1558.8484 | 77.6218
5 | 3333.33 | 0.3 | 999.999 | 1.5 | 199.9998 | 200 | 9.7 | 1.9 | -0.3 | 1.9147 | 752.983 | 322.9708 | 2.3314 | 138.5292 | 752.983
5 | 3333.33 | 0.3 | 999.999 | 1.5 | 199.9998 | 200 | 10.9 | 3.1 | -0.1 | 1.9155 | 987.6242 | 691.8184 | 1.4276 | 484.6101 | 987.6242
5 | 3333.33 | 0.3 | 999.999 | 1.5 | 199.9998 | 200 | 12.1 | 0.1 | -0.7 | 1.9173 | 81.5863 | 329.442 | 0.24765 | 1330.2718 | 81.5863
5 | 3333.33 | 0.3 | 999.999 | 1.5 | 199.9998 | 200 | 9.5 | 1.9 | -0.1 | 1.9197 | 1350.1832 | 340.9689 | 3.9598 | 86.1067 | 1350.1832
5 | 3333.33 | 0.3 | 999.999 | 1.5 | 199.9998 | 200 | 9.1 | 0.5 | -0.3 | 1.9201 | 725.6865 | 229.9701 | 3.1556 | 72.8776 | 725.6865
5 | 3333.33 | 0.3 | 999.999 | 1.5 | 199.9998 | 200 | 10.5 | 1.9 | -0.5 | 1.9204 | 40.4167 | 353.8544 | 0.11422 | 3098.0497 | 40.4167
5 | 3333.33 | 0.3 | 999.999 | 1.5 | 199.9998 | 200 | 10.3 | 2.7 | -0.1 | 1.9204 | 1238.8067 | 507.8613 | 2.4393 | 208.2029 | 1238.8067
5 | 3333.33 | 0.3 | 999.999 | 1.5 | 199.9998 | 200 | 10.1 | 2.3 | -0.3 | 1.9208 | 723.8517 | 365.1416 | 1.9824 | 184.1929 | 723.8517
5 | 3333.33 | 0.3 | 999.999 | 1.5 | 199.9998 | 200 | 8.9 | 0.5 | -0.1 | 1.9208 | 1118.0423 | 260.3872 | 4.2938 | 60.6431 | 1118.0423
5 | 3333.33 | 0.3 | 999.999 | 1.5 | 199.9998 | 200 | 9.9 | 2.1 | -0.3 | 1.9212 | 785.4794 | 340.6104 | 2.3061 | 147.7002 | 785.4794
5 | 3333.33 | 0.3 | 999.999 | 1.5 | 199.9998 | 200 | 10.9 | 0.3 | -0.5 | 1.9216 | 71.9909 | 314.7067 | 0.22876 | 1375.7336 | 71.9909
5 | 3333.33 | 0.3 | 999.999 | 1.5 | 199.9998 | 200 | 10.9 | 0.1 | -0.5 | 1.9221 | 82.7711 | 313.0619 | 0.26439 | 1184.0815 | 82.7711
5 | 3333.33 | 0.3 | 999.999 | 1.5 | 199.9998 | 200 | 10.9 | 0.5 | -0.5 | 1.9231 | 60.3784 | 317.2954 | 0.19029 | 1667.4244 | 60.3784
5 | 3333.33 | 0.3 | 999.999 | 1.5 | 199.9998 | 200 | 9.1 | 0.3 | -0.3 | 1.9259 | 729.9543 | 225.7584 | 3.2333 | 69.822 | 729.9543
5 | 3333.33 | 0.3 | 999.999 | 1.5 | 199.9998 | 200 | 8.9 | 0.3 | -0.1 | 1.9259 | 1305.8996 | 253.9253 | 5.1428 | 49.3744 | 1305.8996
5 | 3333.33 | 0.3 | 999.999 | 1.5 | 199.9998 | 200 | 9.7 | 2.1 | -0.1 | 1.9264 | 1710.1495 | 371.3051 | 4.6058 | 80.6172 | 1710.1495
5 | 3333.33 | 0.3 | 999.999 | 1.5 | 199.9998 | 200 | 10.7 | 1.3 | -0.5 | 1.9268 | 26.2683 | 329.7563 | 0.07966 | 4139.5662 | 26.2683
5 | 3333.33 | 0.3 | 999.999 | 1.5 | 199.9998 | 200 | 9.3 | 1.1 | -0.3 | 1.9268 | 647.7479 | 260.4751 | 2.4868 | 104.7434 | 647.7479
5 | 3333.33 | 0.3 | 999.999 | 1.5 | 199.9998 | 200 | 10.7 | 2.1 | -0.5 | 1.9273 | 119.965 | 368.7826 | 0.3253 | 1133.6692 | 119.965
5 | 3333.33 | 0.3 | 999.999 | 1.5 | 199.9998 | 200 | 11.7 | 2.9 | -0.5 | 1.9278 | 212.7818 | 569.8168 | 0.37342 | 1525.9351 | 212.7818
5 | 3333.33 | 0.3 | 999.999 | 1.5 | 199.9998 | 200 | 9.9 | 2.3 | -0.1 | 1.9278 | 964.0767 | 397.6201 | 2.4246 | 163.9929 | 964.0768
5 | 3333.33 | 0.3 | 999.999 | 1.5 | 199.9998 | 200 | 10.9 | 0.7 | -0.5 | 1.9283 | 53.5349 | 320.0683 | 0.16726 | 1913.589 | 53.5349
5 | 3333.33 | 0.3 | 999.999 | 1.5 | 199.9998 | 200 | 8.9 | 0.1 | -0.1 | 1.9283 | 1701.9519 | 249.2848 | 6.8273 | 36.5127 | 1701.9519
5 | 3333.33 | 0.3 | 999.999 | 1.5 | 199.9998 | 200 | 9.1 | 0.1 | -0.3 | 1.9287 | 791.6215 | 222.2623 | 3.5617 | 62.4042 | 791.6216
5 | 3333.33 | 0.3 | 999.999 | 1.5 | 199.9998 | 200 | 9.5 | 1.5 | -0.3 | 1.9287 | 452.2951 | 285.8268 | 1.5824 | 180.6275 | 452.2951
5 | 3333.33 | 0.3 | 999.999 | 1.5 | 199.9998 | 200 | 9.1 | 1.1 | -0.1 | 1.9297 | 1115.9187 | 287.5932 | 3.8802 | 74.1182 | 1115.9188
5 | 3333.33 | 0.3 | 999.999 | 1.5 | 199.9998 | 200 | 10.1 | 2.5 | -0.1 | 1.9306 | 755.8738 | 452.0908 | 1.672 | 270.3971 | 755.8738
5 | 3333.33 | 0.3 | 999.999 | 1.5 | 199.9998 | 200 | 9.3 | 1.5 | -0.1 | 1.9316 | 1380.7752 | 308.1382 | 4.481 | 68.7651 | 1380.7752
5 | 3333.33 | 0.3 | 999.999 | 1.5 | 199.9998 | 200 | 12.7 | 0.5 | -0.7 | 1.9335 | 61.514 | 387.1074 | 0.15891 | 2436.0645 | 61.514
5 | 3333.33 | 0.3 | 999.999 | 1.5 | 199.9998 | 200 | 10.5 | 1.5 | -0.5 | 1.9345 | 71.632 | 328.3794 | 0.21814 | 1505.3753 | 71.632
5 | 3333.33 | 0.3 | 999.999 | 1.5 | 199.9998 | 200 | 12.7 | 3.1 | -0.5 | 1.9345 | 40.2036 | 876.2727 | 0.04588 | 19099.1395 | 40.2036
5 | 3333.33 | 0.3 | 999.999 | 1.5 | 199.9998 | 200 | 10.9 | 0.9 | -0.5 | 1.9349 | 63.6548 | 322.8816 | 0.19715 | 1637.7798 | 63.6548
5 | 3333.33 | 0.3 | 999.999 | 1.5 | 199.9998 | 200 | 10.5 | 1.7 | -0.5 | 1.9359 | 96.3897 | 336.279 | 0.28664 | 1173.1919 | 96.3897
5 | 3333.33 | 0.3 | 999.999 | 1.5 | 199.9998 | 200 | 10.7 | 2.7 | -0.3 | 1.9393 | 634.1709 | 444.0826 | 1.428 | 310.972 | 634.1709
5 | 3333.33 | 0.3 | 999.999 | 1.5 | 199.9998 | 200 | 11.3 | 3.1 | -0.3 | 1.9393 | 966.9147 | 668.9191 | 1.4455 | 462.7634 | 966.9147
5 | 3333.33 | 0.3 | 999.999 | 1.5 | 199.9998 | 200 | 10.9 | 1.1 | -0.5 | 1.9407 | 64.2235 | 326.5355 | 0.19668 | 1660.2242 | 64.2235
5 | 3333.33 | 0.3 | 999.999 | 1.5 | 199.9998 | 200 | 9.3 | 0.9 | -0.3 | 1.9422 | 721.4901 | 249.9466 | 2.8866 | 86.5893 | 721.4901
5 | 3333.33 | 0.3 | 999.999 | 1.5 | 199.9998 | 200 | 10.7 | 2.9 | -0.1 | 1.9436 | 1171.873 | 563.1394 | 2.081 | 270.6146 | 1171.873
5 | 3333.33 | 0.3 | 999.999 | 1.5 | 199.9998 | 200 | 9.1 | 0.9 | -0.1 | 1.944 | 990.0383 | 276.8815 | 3.5757 | 77.4347 | 990.0383
5 | 3333.33 | 0.3 | 999.999 | 1.5 | 199.9998 | 200 | 9.7 | 1.7 | -0.3 | 1.945 | 624.3619 | 301.9886 | 2.0675 | 146.0645 | 624.3618
5 | 3333.33 | 0.3 | 999.999 | 1.5 | 199.9998 | 200 | 11.1 | 2.9 | -0.3 | 1.9473 | 818.7695 | 480.5401 | 1.7039 | 282.0315 | 818.7695
5 | 3333.33 | 0.3 | 999.999 | 1.5 | 199.9998 | 200 | 9.5 | 1.7 | -0.1 | 1.9489 | 1438.8282 | 319.3509 | 4.5055 | 70.8806 | 1438.8282
5 | 3333.33 | 0.3 | 999.999 | 1.5 | 199.9998 | 200 | 11.5 | 2.7 | -0.5 | 1.9499 | 262.4628 | 478.9838 | 0.54796 | 874.1256 | 262.4628
5 | 3333.33 | 0.3 | 999.999 | 1.5 | 199.9998 | 200 | 11.3 | 2.5 | -0.5 | 1.9506 | 138.5414 | 423.7946 | 0.32691 | 1296.3763 | 138.5414
5 | 3333.33 | 0.3 | 999.999 | 1.5 | 199.9998 | 200 | 9.5 | 1.3 | -0.3 | 1.9506 | 560.8473 | 270.4663 | 2.0736 | 130.4312 | 560.8473
5 | 3333.33 | 0.3 | 999.999 | 1.5 | 199.9998 | 200 | 9.3 | 0.7 | -0.3 | 1.9533 | 766.5155 | 233.8477 | 3.2778 | 71.342 | 766.5155
5 | 3333.33 | 0.3 | 999.999 | 1.5 | 199.9998 | 200 | 9.3 | 1.3 | -0.1 | 1.9533 | 1306.1297 | 294.4331 | 4.4361 | 66.3723 | 1306.1297
5 | 3333.33 | 0.3 | 999.999 | 1.5 | 199.9998 | 200 | 12.5 | 0.3 | -0.7 | 1.9541 | 74.7296 | 347.4303 | 0.21509 | 1615.2613 | 74.7296
5 | 3333.33 | 0.3 | 999.999 | 1.5 | 199.9998 | 200 | 11.1 | 2.3 | -0.5 | 1.9541 | 103.2594 | 388.5048 | 0.26579 | 1461.7165 | 103.2594
5 | 3333.33 | 0.3 | 999.999 | 1.5 | 199.9998 | 200 | 9.1 | 0.7 | -0.1 | 1.9545 | 1247.087 | 262.447 | 4.7518 | 55.2315 | 1247.0869
5 | 3333.33 | 0.3 | 999.999 | 1.5 | 199.9998 | 200 | 10.5 | 2.5 | -0.3 | 1.9553 | 864.8895 | 393.1039 | 2.2002 | 178.671 | 864.8895
5 | 3333.33 | 0.3 | 999.999 | 1.5 | 199.9998 | 200 | 9.9 | 1.9 | -0.3 | 1.9566 | 665.3328 | 320.6308 | 2.0751 | 154.5153 | 665.3328
5 | 3333.33 | 0.3 | 999.999 | 1.5 | 199.9998 | 200 | 12.3 | 0.1 | -0.7 | 1.9575 | 83.589 | 328.9289 | 0.25412 | 1294.3592 | 83.589
5 | 3333.33 | 0.3 | 999.999 | 1.5 | 199.9998 | 200 | 11.1 | 3.1 | -0.1 | 1.958 | 622.1394 | 689.0844 | 0.90285 | 763.233 | 622.1394
5 | 3333.33 | 0.3 | 999.999 | 1.5 | 199.9998 | 200 | 11.1 | 0.3 | -0.5 | 1.9619 | 72.3949 | 313.9058 | 0.23063 | 1361.1017 | 72.3949
5 | 3333.33 | 0.3 | 999.999 | 1.5 | 199.9998 | 200 | 10.7 | 1.9 | -0.5 | 1.9619 | 57.6479 | 352.7597 | 0.16342 | 2158.6127 | 57.6479
5 | 3333.33 | 0.3 | 999.999 | 1.5 | 199.9998 | 200 | 9.3 | 0.5 | -0.3 | 1.9619 | 711.0638 | 227.1459 | 3.1304 | 72.5607 | 711.0638
5 | 3333.33 | 0.3 | 999.999 | 1.5 | 199.9998 | 200 | 9.7 | 1.9 | -0.1 | 1.9619 | 1327.6286 | 337.2281 | 3.9369 | 85.6586 | 1327.6286
5 | 3333.33 | 0.3 | 999.999 | 1.5 | 199.9998 | 200 | 11.1 | 0.1 | -0.5 | 1.9628 | 80.1985 | 312.2834 | 0.25681 | 1215.9937 | 80.1985
5 | 3333.33 | 0.3 | 999.999 | 1.5 | 199.9998 | 200 | 9.1 | 0.5 | -0.1 | 1.9628 | 1126.1679 | 256.3186 | 4.3936 | 58.3387 | 1126.1679
5 | 3333.33 | 0.3 | 999.999 | 1.5 | 199.9998 | 200 | 10.5 | 2.7 | -0.1 | 1.9628 | 1237.8279 | 504.2745 | 2.4547 | 205.4347 | 1237.8279
5 | 3333.33 | 0.3 | 999.999 | 1.5 | 199.9998 | 200 | 11.1 | 0.5 | -0.5 | 1.9633 | 57.3999 | 316.4849 | 0.18137 | 1744.9978 | 57.3999
5 | 3333.33 | 0.3 | 999.999 | 1.5 | 199.9998 | 200 | 10.1 | 2.1 | -0.3 | 1.9633 | 660.0776 | 338.4899 | 1.9501 | 173.5787 | 660.0776
5 | 3333.33 | 0.3 | 999.999 | 1.5 | 199.9998 | 200 | 10.3 | 2.3 | -0.3 | 1.9633 | 640.4226 | 363.0089 | 1.7642 | 205.7633 | 640.4226
5 | 3333.33 | 0.3 | 999.999 | 1.5 | 199.9998 | 200 | 10.9 | 1.3 | -0.5 | 1.967 | 26.3385 | 328.8572 | 0.080091 | 4106.0468 | 26.3385
5 | 3333.33 | 0.3 | 999.999 | 1.5 | 199.9998 | 200 | 9.3 | 0.3 | -0.3 | 1.968 | 719.9378 | 224.147 | 3.2119 | 69.7864 | 719.9377
5 | 3333.33 | 0.3 | 999.999 | 1.5 | 199.9998 | 200 | 9.1 | 0.3 | -0.1 | 1.968 | 1348.7293 | 249.6242 | 5.403 | 46.2007 | 1348.7293
5 | 3333.33 | 0.3 | 999.999 | 1.5 | 199.9998 | 200 | 9.9 | 2.1 | -0.1 | 1.9684 | 1865.9322 | 366.8576 | 5.0863 | 72.1272 | 1865.9322
5 | 3333.33 | 0.3 | 999.999 | 1.5 | 199.9998 | 200 | 11.1 | 0.7 | -0.5 | 1.9688 | 53.2682 | 319.1009 | 0.16693 | 1911.5607 | 53.2682
5 | 3333.33 | 0.3 | 999.999 | 1.5 | 199.9998 | 200 | 10.9 | 2.1 | -0.5 | 1.9688 | 108.26 | 367.5458 | 0.29455 | 1247.8283 | 108.26
5 | 3333.33 | 0.3 | 999.999 | 1.5 | 199.9998 | 200 | 9.5 | 1.1 | -0.3 | 1.9688 | 654.513 | 258.5538 | 2.5314 | 102.1371 | 654.5131
5 | 3333.33 | 0.3 | 999.999 | 1.5 | 199.9998 | 200 | 11.9 | 2.9 | -0.5 | 1.9693 | 246.8082 | 567.7089 | 0.43474 | 1305.8454 | 246.8082
5 | 3333.33 | 0.3 | 999.999 | 1.5 | 199.9998 | 200 | 10.1 | 2.3 | -0.1 | 1.9703 | 1002.2721 | 394.7833 | 2.5388 | 155.5005 | 1002.2722
5 | 3333.33 | 0.3 | 999.999 | 1.5 | 199.9998 | 200 | 9.3 | 0.1 | -0.3 | 1.9708 | 761.4966 | 220.9853 | 3.4459 | 64.1296 | 761.4966
5 | 3333.33 | 0.3 | 999.999 | 1.5 | 199.9998 | 200 | 9.7 | 1.5 | -0.3 | 1.9708 | 444.4139 | 283.8322 | 1.5658 | 181.2741 | 444.4139
5 | 3333.33 | 0.3 | 999.999 | 1.5 | 199.9998 | 200 | 9.1 | 0.1 | -0.1 | 1.9708 | 1679.3547 | 248.2779 | 6.764 | 36.7057 | 1679.3547
5 | 3333.33 | 0.3 | 999.999 | 1.5 | 199.9998 | 200 | 9.3 | 1.1 | -0.1 | 1.9717 | 1079.4196 | 284.5973 | 3.7928 | 75.0363 | 1079.4196
5 | 3333.33 | 0.3 | 999.999 | 1.5 | 199.9998 | 200 | 10.3 | 2.5 | -0.1 | 1.9727 | 773.3056 | 448.154 | 1.7255 | 259.7189 | 773.3056
5 | 3333.33 | 0.3 | 999.999 | 1.5 | 199.9998 | 200 | 9.5 | 1.5 | -0.1 | 1.9736 | 1395.7159 | 304.5279 | 4.5832 | 66.4442 | 1395.7159
5 | 3333.33 | 0.3 | 999.999 | 1.5 | 199.9998 | 200 | 11.1 | 0.9 | -0.5 | 1.9754 | 63.117 | 321.8777 | 0.19609 | 1641.4802 | 63.117
5 | 3333.33 | 0.3 | 999.999 | 1.5 | 199.9998 | 200 | 10.7 | 1.5 | -0.5 | 1.9759 | 72.3627 | 327.0305 | 0.22127 | 1477.9562 | 72.3627
5 | 3333.33 | 0.3 | 999.999 | 1.5 | 199.9998 | 200 | 10.7 | 1.7 | -0.5 | 1.9773 | 92.7514 | 334.8007 | 0.27703 | 1208.5164 | 92.7514
5 | 3333.33 | 0.3 | 999.999 | 1.5 | 199.9998 | 200 | 11.1 | 1.1 | -0.5 | 1.9812 | 67.4599 | 325.4925 | 0.20725 | 1570.4945 | 67.4599
5 | 3333.33 | 0.3 | 999.999 | 1.5 | 199.9998 | 200 | 10.9 | 2.7 | -0.3 | 1.9817 | 625.1825 | 441.8534 | 1.4149 | 312.2838 | 625.1826
5 | 3333.33 | 0.3 | 999.999 | 1.5 | 199.9998 | 200 | 11.5 | 3.1 | -0.3 | 1.9817 | 843.4327 | 666.4328 | 1.2656 | 526.5774 | 843.4327
5 | 3333.33 | 0.3 | 999.999 | 1.5 | 199.9998 | 200 | 9.5 | 0.9 | -0.3 | 1.984 | 723.9938 | 246.3848 | 2.9385 | 83.8481 | 723.9938
5 | 3333.33 | 0.3 | 999.999 | 1.5 | 199.9998 | 200 | 10.9 | 2.9 | -0.1 | 1.9859 | 1108.9153 | 560.3071 | 1.9791 | 283.1091 | 1108.9153
5 | 3333.33 | 0.3 | 999.999 | 1.5 | 199.9998 | 200 | 9.3 | 0.9 | -0.1 | 1.9863 | 988.6922 | 274.1976 | 3.6058 | 76.0442 | 988.6922
5 | 3333.33 | 0.3 | 999.999 | 1.5 | 199.9998 | 200 | 9.9 | 1.7 | -0.3 | 1.987 | 669.9292 | 299.5797 | 2.2362 | 133.9664 | 669.9292
5 | 3333.33 | 0.3 | 999.999 | 1.5 | 199.9998 | 200 | 11.3 | 2.9 | -0.3 | 1.9899 | 862.948 | 479.1191 | 1.8011 | 266.0127 | 862.948
5 | 3333.33 | 0.3 | 999.999 | 1.5 | 199.9998 | 200 | 9.7 | 1.7 | -0.1 | 1.991 | 1414.0496 | 315.4043 | 4.4833 | 70.351 | 1414.0496
5 | 3333.33 | 0.3 | 999.999 | 1.5 | 199.9998 | 200 | 11.7 | 2.7 | -0.5 | 1.9919 | 308.7015 | 477.1297 | 0.647 | 737.4526 | 308.7015
5 | 3333.33 | 0.3 | 999.999 | 1.5 | 199.9998 | 200 | 9.7 | 1.3 | -0.3 | 1.9924 | 501.3373 | 267.9409 | 1.8711 | 143.2016 | 501.3372
5 | 3333.33 | 0.3 | 999.999 | 1.5 | 199.9998 | 200 | 11.5 | 2.5 | -0.5 | 1.9933 | 190.2019 | 421.3693 | 0.45139 | 933.4927 | 190.2019
5 | 3333.33 | 0.3 | 999.999 | 1.5 | 199.9998 | 200 | 12.7 | 0.3 | -0.7 | 1.9941 | 72.8763 | 347.0186 | 0.21001 | 1652.4153 | 72.8763
5 | 3333.33 | 0.3 | 999.999 | 1.5 | 199.9998 | 200 | 9.5 | 1.3 | -0.1 | 1.995 | 1416.5092 | 289.6606 | 4.8902 | 59.2324 | 1416.5092
5 | 3333.33 | 0.3 | 999.999 | 1.5 | 199.9998 | 200 | 9.5 | 0.7 | -0.3 | 1.9955 | 751.8269 | 231.8456 | 3.2428 | 71.4957 | 751.8269
5 | 3333.33 | 0.3 | 999.999 | 1.5 | 199.9998 | 200 | 11.3 | 2.3 | -0.5 | 1.9967 | 98.3235 | 386.9875 | 0.25407 | 1523.1275 | 98.3235
5 | 3333.33 | 0.3 | 999.999 | 1.5 | 199.9998 | 200 | 9.3 | 0.7 | -0.1 | 1.9967 | 1206.6773 | 259.9367 | 4.6422 | 55.9943 | 1206.6773
5 | 3333.33 | 0.3 | 999.999 | 1.5 | 199.9998 | 200 | 12.5 | 0.1 | -0.7 | 1.9975 | 86.7397 | 328.493 | 0.26405 | 1244.0399 | 86.7397
5 | 3333.33 | 0.3 | 999.999 | 1.5 | 199.9998 | 200 | 10.7 | 2.5 | -0.3 | 1.9975 | 771.3825 | 390.9586 | 1.9731 | 198.1489 | 771.3825
5 | 3333.33 | 0.3 | 999.999 | 1.5 | 199.9998 | 200 | 10.1 | 1.9 | -0.3 | 1.9988 | 692.86 | 318.7656 | 2.1736 | 146.6552 | 692.8599
5 | 3333.33 | 0.3 | 999.999 | 1.5 | 199.9998 | 200 | 11.3 | 3.1 | -0.1 | 1.9998 | 757.3993 | 685.9348 | 1.1042 | 621.2134 | 757.3993
5 | 3333.33 | 0.3 | 999.999 | 1.5 | 199.9998 | 200 | 11.3 | 0.3 | -0.5 | 2.0026 | 72.5568 | 312.9881 | 0.23182 | 1350.1364 | 72.5568
5 | 3333.33 | 0.3 | 999.999 | 1.5 | 199.9998 | 200 | 11.3 | 0.1 | -0.5 | 2.0036 | 75.0126 | 311.4454 | 0.24085 | 1293.0928 | 75.0126
5 | 3333.33 | 0.3 | 999.999 | 1.5 | 199.9998 | 200 | 11.3 | 0.5 | -0.5 | 2.0036 | 51.9553 | 315.6828 | 0.16458 | 1918.1027 | 51.9553
5 | 3333.33 | 0.3 | 999.999 | 1.5 | 199.9998 | 200 | 9.5 | 0.5 | -0.3 | 2.0036 | 678.667 | 224.4161 | 3.0241 | 74.2081 | 678.667
5 | 3333.33 | 0.3 | 999.999 | 1.5 | 199.9998 | 200 | 9.9 | 1.9 | -0.1 | 2.0041 | 1274.4286 | 334.5406 | 3.8095 | 87.8177 | 1274.4286
5 | 3333.33 | 0.3 | 999.999 | 1.5 | 199.9998 | 200 | 9.3 | 0.5 | -0.1 | 2.0045 | 1221.2186 | 251.1583 | 4.8623 | 51.6537 | 1221.2186
5 | 3333.33 | 0.3 | 999.999 | 1.5 | 199.9998 | 200 | 10.7 | 2.7 | -0.1 | 2.0049 | 1162.1721 | 501.1375 | 2.3191 | 216.0944 | 1162.1721
5 | 3333.33 | 0.3 | 999.999 | 1.5 | 199.9998 | 200 | 10.9 | 1.9 | -0.5 | 2.0054 | 55.6741 | 350.5821 | 0.1588 | 2207.6316 | 55.6741
5 | 3333.33 | 0.3 | 999.999 | 1.5 | 199.9998 | 200 | 10.3 | 2.1 | -0.3 | 2.0054 | 664.6618 | 336.5343 | 1.975 | 170.3955 | 664.6618
5 | 3333.33 | 0.3 | 999.999 | 1.5 | 199.9998 | 200 | 10.5 | 2.3 | -0.3 | 2.0054 | 652.9607 | 360.8243 | 1.8096 | 199.3905 | 652.9607
5 | 3333.33 | 0.3 | 999.999 | 1.5 | 199.9998 | 200 | 9.5 | 0.3 | -0.3 | 2.0095 | 672.6298 | 221.757 | 3.0332 | 73.1103 | 672.6298
5 | 3333.33 | 0.3 | 999.999 | 1.5 | 199.9998 | 200 | 11.3 | 0.7 | -0.5 | 2.0099 | 52.4911 | 318.1215 | 0.165 | 1927.9706 | 52.4911
5 | 3333.33 | 0.3 | 999.999 | 1.5 | 199.9998 | 200 | 11.1 | 1.3 | -0.5 | 2.0099 | 36.8111 | 327.3356 | 0.11246 | 2910.765 | 36.8111
5 | 3333.33 | 0.3 | 999.999 | 1.5 | 199.9998 | 200 | 9.3 | 0.3 | -0.1 | 2.0104 | 1290.7765 | 249.0989 | 5.1818 | 48.0721 | 1290.7765
5 | 3333.33 | 0.3 | 999.999 | 1.5 | 199.9998 | 200 | 9.7 | 1.1 | -0.3 | 2.0109 | 667.3354 | 256.8028 | 2.5986 | 98.8224 | 667.3354
5 | 3333.33 | 0.3 | 999.999 | 1.5 | 199.9998 | 200 | 10.1 | 2.1 | -0.1 | 2.0109 | 1856.7255 | 364.8808 | 5.0886 | 71.7058 | 1856.7255
5 | 3333.33 | 0.3 | 999.999 | 1.5 | 199.9998 | 200 | 11.1 | 2.1 | -0.5 | 2.0114 | 107.0264 | 365.8991 | 0.2925 | 1250.9265 | 107.0264
5 | 3333.33 | 0.3 | 999.999 | 1.5 | 199.9998 | 200 | 12.1 | 2.9 | -0.5 | 2.0114 | 217.4946 | 565.4605 | 0.38463 | 1470.1314 | 217.4945
5 | 3333.33 | 0.3 | 999.999 | 1.5 | 199.9998 | 200 | 10.3 | 2.3 | -0.1 | 2.0123 | 1034.0009 | 391.6125 | 2.6404 | 148.3174 | 1034.001
5 | 3333.33 | 0.3 | 999.999 | 1.5 | 199.9998 | 200 | 9.5 | 0.1 | -0.3 | 2.0128 | 736.4797 | 219.9157 | 3.3489 | 65.6677 | 736.4797
5 | 3333.33 | 0.3 | 999.999 | 1.5 | 199.9998 | 200 | 9.9 | 1.5 | -0.3 | 2.0128 | 436.9034 | 282.0633 | 1.549 | 182.099 | 436.9034
5 | 3333.33 | 0.3 | 999.999 | 1.5 | 199.9998 | 200 | 9.3 | 0.1 | -0.1 | 2.0128 | 1630.3694 | 244.2998 | 6.6736 | 36.6067 | 1630.3694
5 | 3333.33 | 0.3 | 999.999 | 1.5 | 199.9998 | 200 | 9.5 | 1.1 | -0.1 | 2.0138 | 1071.0878 | 282.298 | 3.7942 | 74.403 | 1071.0878
5 | 3333.33 | 0.3 | 999.999 | 1.5 | 199.9998 | 200 | 10.5 | 2.5 | -0.1 | 2.0148 | 787.2239 | 445.1101 | 1.7686 | 251.673 | 787.2239
5 | 3333.33 | 0.3 | 999.999 | 1.5 | 199.9998 | 200 | 9.7 | 1.5 | -0.1 | 2.0157 | 1392.8603 | 302.1334 | 4.6101 | 65.5375 | 1392.8603
5 | 3333.33 | 0.3 | 999.999 | 1.5 | 199.9998 | 200 | 11.3 | 0.9 | -0.5 | 2.0167 | 66.0691 | 320.7244 | 0.206 | 1556.917 | 66.0691
5 | 3333.33 | 0.3 | 999.999 | 1.5 | 199.9998 | 200 | 10.9 | 1.5 | -0.5 | 2.0172 | 73.1358 | 325.7638 | 0.22451 | 1451.0269 | 73.1358
5 | 3333.33 | 0.3 | 999.999 | 1.5 | 199.9998 | 200 | 10.9 | 1.7 | -0.5 | 2.0191 | 99.3124 | 333.2466 | 0.29801 | 1118.2213 | 99.3124
5 | 3333.33 | 0.3 | 999.999 | 1.5 | 199.9998 | 200 | 11.3 | 1.1 | -0.5 | 2.0221 | 74.0148 | 324.3378 | 0.2282 | 1421.2697 | 74.0148
5 | 3333.33 | 0.3 | 999.999 | 1.5 | 199.9998 | 200 | 11.7 | 3.1 | -0.3 | 2.0235 | 849.2146 | 664.0687 | 1.2788 | 519.2883 | 849.2146
5 | 3333.33 | 0.3 | 999.999 | 1.5 | 199.9998 | 200 | 11.1 | 2.7 | -0.3 | 2.024 | 643.4235 | 439.887 | 1.4627 | 300.7359 | 643.4235
5 | 3333.33 | 0.3 | 999.999 | 1.5 | 199.9998 | 200 | 9.7 | 0.9 | -0.3 | 2.0259 | 701.9978 | 243.6987 | 2.8806 | 84.6001 | 701.9979
5 | 3333.33 | 0.3 | 999.999 | 1.5 | 199.9998 | 200 | 11.1 | 2.9 | -0.1 | 2.0276 | 1108.2492 | 557.0229 | 1.9896 | 279.9682 | 1108.2492
5 | 3333.33 | 0.3 | 999.999 | 1.5 | 199.9998 | 200 | 9.5 | 0.9 | -0.1 | 2.028 | 1120.2588 | 270.4633 | 4.142 | 65.2978 | 1120.2588
5 | 3333.33 | 0.3 | 999.999 | 1.5 | 199.9998 | 200 | 10.1 | 1.7 | -0.3 | 2.0289 | 592.6881 | 297.2736 | 1.9937 | 149.1031 | 592.6881
5 | 3333.33 | 0.3 | 999.999 | 1.5 | 199.9998 | 200 | 11.5 | 2.9 | -0.3 | 2.032 | 819.8082 | 477.139 | 1.7182 | 277.7011 | 819.8082
5 | 3333.33 | 0.3 | 999.999 | 1.5 | 199.9998 | 200 | 9.9 | 1.7 | -0.1 | 2.033 | 1338.9004 | 312.8911 | 4.2791 | 73.1203 | 1338.9004
5 | 3333.33 | 0.3 | 999.999 | 1.5 | 199.9998 | 200 | 11.9 | 2.7 | -0.5 | 2.0338 | 318.2496 | 475.1219 | 0.66983 | 709.3199 | 318.2496
5 | 3333.33 | 0.3 | 999.999 | 1.5 | 199.9998 | 200 | 9.9 | 1.3 | -0.3 | 2.0341 | 536.4051 | 265.8673 | 2.0176 | 131.7762 | 536.4051
5 | 3333.33 | 0.3 | 999.999 | 1.5 | 199.9998 | 200 | 11.7 | 2.5 | -0.5 | 2.0349 | 196.5132 | 420.5327 | 0.4673 | 899.928 | 196.5132
5 | 3333.33 | 0.3 | 999.999 | 1.5 | 199.9998 | 200 | 9.7 | 0.7 | -0.3 | 2.0372 | 716.1294 | 229.4773 | 3.1207 | 73.5339 | 716.1295
5 | 3333.33 | 0.3 | 999.999 | 1.5 | 199.9998 | 200 | 9.7 | 1.3 | -0.1 | 2.0372 | 1389.01 | 287.4595 | 4.832 | 59.4905 | 1389.01
5 | 3333.33 | 0.3 | 999.999 | 1.5 | 199.9998 | 200 | 12.7 | 0.1 | -0.7 | 2.0381 | 87.9195 | 327.9468 | 0.26809 | 1223.268 | 87.9195
5 | 3333.33 | 0.3 | 999.999 | 1.5 | 199.9998 | 200 | 9.5 | 0.7 | -0.1 | 2.0386 | 1243.2111 | 256.5583 | 4.8457 | 52.9453 | 1243.2111
5 | 3333.33 | 0.3 | 999.999 | 1.5 | 199.9998 | 200 | 11.5 | 2.3 | -0.5 | 2.0391 | 102.5189 | 385.5582 | 0.2659 | 1450.0265 | 102.5189
5 | 3333.33 | 0.3 | 999.999 | 1.5 | 199.9998 | 200 | 10.9 | 2.5 | -0.3 | 2.0399 | 715.8219 | 389.4498 | 1.838 | 211.8839 | 715.822
5 | 3333.33 | 0.3 | 999.999 | 1.5 | 199.9998 | 200 | 10.3 | 1.9 | -0.3 | 2.0406 | 739.7334 | 316.9949 | 2.3336 | 135.8405 | 739.7334
5 | 3333.33 | 0.3 | 999.999 | 1.5 | 199.9998 | 200 | 11.5 | 3.1 | -0.1 | 2.042 | 620.3968 | 683.5004 | 0.90768 | 753.0226 | 620.3968
5 | 3333.33 | 0.3 | 999.999 | 1.5 | 199.9998 | 200 | 11.5 | 0.3 | -0.5 | 2.043 | 73.4876 | 312.2182 | 0.23537 | 1326.484 | 73.4876
5 | 3333.33 | 0.3 | 999.999 | 1.5 | 199.9998 | 200 | 11.5 | 0.5 | -0.5 | 2.0434 | 61.2184 | 314.85 | 0.19444 | 1619.2922 | 61.2184
5 | 3333.33 | 0.3 | 999.999 | 1.5 | 199.9998 | 200 | 11.5 | 0.1 | -0.5 | 2.0444 | 75.7071 | 310.6776 | 0.24368 | 1274.9208 | 75.7071
5 | 3333.33 | 0.3 | 999.999 | 1.5 | 199.9998 | 200 | 11.1 | 1.9 | -0.5 | 2.0448 | 65.2217 | 350.033 | 0.18633 | 1878.5626 | 65.2217
5 | 3333.33 | 0.3 | 999.999 | 1.5 | 199.9998 | 200 | 9.7 | 0.5 | -0.3 | 2.0458 | 662.0961 | 223.5321 | 2.962 | 75.4673 | 662.0961
5 | 3333.33 | 0.3 | 999.999 | 1.5 | 199.9998 | 200 | 10.1 | 1.9 | -0.1 | 2.0463 | 1290.4575 | 332.8509 | 3.877 | 85.8531 | 1290.4575
5 | 3333.33 | 0.3 | 999.999 | 1.5 | 199.9998 | 200 | 11.3 | 1.3 | -0.5 | 2.0467 | 28.1491 | 327.3472 | 0.085992 | 3806.7324 | 28.1491
5 | 3333.33 | 0.3 | 999.999 | 1.5 | 199.9998 | 200 | 9.5 | 0.5 | -0.1 | 2.0467 | 1229.0968 | 249.506 | 4.9261 | 50.6496 | 1229.0968
5 | 3333.33 | 0.3 | 999.999 | 1.5 | 199.9998 | 200 | 10.9 | 2.7 | -0.1 | 2.0472 | 1225.5256 | 498.8378 | 2.4568 | 203.0469 | 1225.5256
5 | 3333.33 | 0.3 | 999.999 | 1.5 | 199.9998 | 200 | 10.5 | 2.1 | -0.3 | 2.0477 | 675.9557 | 335.0122 | 2.0177 | 166.0363 | 675.9557
5 | 3333.33 | 0.3 | 999.999 | 1.5 | 199.9998 | 200 | 10.7 | 2.3 | -0.3 | 2.0477 | 669.5308 | 359.2276 | 1.8638 | 192.7386 | 669.5308
5 | 3333.33 | 0.3 | 999.999 | 1.5 | 199.9998 | 200 | 11.5 | 0.7 | -0.5 | 2.0491 | 49.8309 | 317.4888 | 0.15695 | 2022.8238 | 49.8309
5 | 3333.33 | 0.3 | 999.999 | 1.5 | 199.9998 | 200 | 9.7 | 0.3 | -0.3 | 2.0515 | 664.5134 | 220.6615 | 3.0115 | 73.2739 | 664.5134
5 | 3333.33 | 0.3 | 999.999 | 1.5 | 199.9998 | 200 | 11.3 | 2.1 | -0.5 | 2.0525 | 95.8695 | 364.8158 | 0.26279 | 1388.2477 | 95.8695
5 | 3333.33 | 0.3 | 999.999 | 1.5 | 199.9998 | 200 | 12.3 | 2.9 | -0.5 | 2.0525 | 221.1403 | 563.3867 | 0.39252 | 1435.3083 | 221.1403
5 | 3333.33 | 0.3 | 999.999 | 1.5 | 199.9998 | 200 | 9.5 | 0.3 | -0.1 | 2.0525 | 1327.0677 | 246.5447 | 5.3827 | 45.8035 | 1327.0677
5 | 3333.33 | 0.3 | 999.999 | 1.5 | 199.9998 | 200 | 9.9 | 1.1 | -0.3 | 2.053 | 666.0911 | 255.243 | 2.6096 | 97.8079 | 666.0912
5 | 3333.33 | 0.3 | 999.999 | 1.5 | 199.9998 | 200 | 10.3 | 2.1 | -0.1 | 2.053 | 1905.8491 | 361.9573 | 5.2654 | 68.7426 | 1905.8491
5 | 3333.33 | 0.3 | 999.999 | 1.5 | 199.9998 | 200 | 9.7 | 0.1 | -0.3 | 2.0544 | 688.4278 | 218.2679 | 3.154 | 69.2024 | 688.4278
5 | 3333.33 | 0.3 | 999.999 | 1.5 | 199.9998 | 200 | 10.1 | 1.5 | -0.3 | 2.0544 | 432.9993 | 280.0003 | 1.5464 | 181.0631 | 432.9992
5 | 3333.33 | 0.3 | 999.999 | 1.5 | 199.9998 | 200 | 10.5 | 2.3 | -0.1 | 2.0544 | 1082.1404 | 388.7018 | 2.784 | 139.6206 | 1082.1404
5 | 3333.33 | 0.3 | 999.999 | 1.5 | 199.9998 | 200 | 9.5 | 0.1 | -0.1 | 2.0549 | 1530.566 | 240.5072 | 6.3639 | 37.7924 | 1530.566
5 | 3333.33 | 0.3 | 999.999 | 1.5 | 199.9998 | 200 | 11.5 | 0.9 | -0.5 | 2.0558 | 61.364 | 320.1289 | 0.19169 | 1670.0748 | 61.364
5 | 3333.33 | 0.3 | 999.999 | 1.5 | 199.9998 | 200 | 9.7 | 1.1 | -0.1 | 2.0558 | 1073.5755 | 279.9747 | 3.8345 | 73.0138 | 1073.5755
5 | 3333.33 | 0.3 | 999.999 | 1.5 | 199.9998 | 200 | 10.7 | 2.5 | -0.1 | 2.0563 | 798.483 | 441.6098 | 1.8081 | 244.2371 | 798.483
5 | 3333.33 | 0.3 | 999.999 | 1.5 | 199.9998 | 200 | 11.1 | 1.5 | -0.5 | 2.0568 | 50.8945 | 325.3552 | 0.15643 | 2079.9095 | 50.8945
5 | 3333.33 | 0.3 | 999.999 | 1.5 | 199.9998 | 200 | 9.9 | 1.5 | -0.1 | 2.0578 | 1406.7418 | 299.4529 | 4.6977 | 63.7445 | 1406.7418
5 | 3333.33 | 0.3 | 999.999 | 1.5 | 199.9998 | 200 | 11.1 | 1.7 | -0.5 | 2.0597 | 92.793 | 332.2095 | 0.27932 | 1189.3478 | 92.793
5 | 3333.33 | 0.3 | 999.999 | 1.5 | 199.9998 | 200 | 11.5 | 1.1 | -0.5 | 2.0617 | 68.1497 | 323.6678 | 0.21055 | 1537.2171 | 68.1497
5 | 3333.33 | 0.3 | 999.999 | 1.5 | 199.9998 | 200 | 11.9 | 3.1 | -0.3 | 2.0654 | 807.2568 | 661.2421 | 1.2208 | 541.6381 | 807.2568
5 | 3333.33 | 0.3 | 999.999 | 1.5 | 199.9998 | 200 | 11.3 | 2.7 | -0.3 | 2.0659 | 638.7956 | 437.5743 | 1.4599 | 299.7379 | 638.7957
5 | 3333.33 | 0.3 | 999.999 | 1.5 | 199.9998 | 200 | 9.9 | 0.9 | -0.3 | 2.0676 | 665.4768 | 240.9256 | 2.7622 | 87.2234 | 665.4768
5 | 3333.33 | 0.3 | 999.999 | 1.5 | 199.9998 | 200 | 9.7 | 0.9 | -0.1 | 2.0697 | 1047.8671 | 266.771 | 3.928 | 67.9158 | 1047.8671
5 | 3333.33 | 0.3 | 999.999 | 1.5 | 199.9998 | 200 | 11.3 | 2.9 | -0.1 | 2.0697 | 1082.6062 | 554.4103 | 1.9527 | 283.9175 | 1082.6062
5 | 3333.33 | 0.3 | 999.999 | 1.5 | 199.9998 | 200 | 11.5 | 1.3 | -0.5 | 2.07 | 19.281 | 328.6644 | 0.058665 | 5602.4351 | 19.281
5 | 3333.33 | 0.3 | 999.999 | 1.5 | 199.9998 | 200 | 10.3 | 1.7 | -0.3 | 2.0704 | 638.6839 | 294.8229 | 2.1663 | 136.0932 | 638.684
5 | 3333.33 | 0.3 | 999.999 | 1.5 | 199.9998 | 200 | 11.5 | 1.3 | -0.5 | 2.0723 | 2.6259 | 328.6454 | 0.0079902 | 41131.2611 | 2.6259
5 | 3333.33 | 0.3 | 999.999 | 1.5 | 199.9998 | 200 | 11.7 | 2.9 | -0.3 | 2.0736 | 808.6682 | 474.892 | 1.7028 | 278.8813 | 808.6682
5 | 3333.33 | 0.3 | 999.999 | 1.5 | 199.9998 | 200 | 10.1 | 1.7 | -0.1 | 2.0748 | 1376.4862 | 309.4837 | 4.4477 | 69.5831 | 1376.4862
5 | 3333.33 | 0.3 | 999.999 | 1.5 | 199.9998 | 200 | 12.1 | 2.7 | -0.5 | 2.0758 | 280.6143 | 473.816 | 0.59224 | 800.0362 | 280.6143
5 | 3333.33 | 0.3 | 999.999 | 1.5 | 199.9998 | 200 | 10.1 | 1.3 | -0.3 | 2.0758 | 481.2808 | 263.7371 | 1.8249 | 144.5253 | 481.2808
5 | 3333.33 | 0.3 | 999.999 | 1.5 | 199.9998 | 200 | 11.9 | 2.5 | -0.5 | 2.0774 | 185.8652 | 418.897 | 0.4437 | 944.0968 | 185.8652
5 | 3333.33 | 0.3 | 999.999 | 1.5 | 199.9998 | 200 | 9.9 | 0.7 | -0.3 | 2.0788 | 684.6296 | 227.3078 | 3.0119 | 75.4697 | 684.6297
5 | 3333.33 | 0.3 | 999.999 | 1.5 | 199.9998 | 200 | 9.9 | 1.3 | -0.1 | 2.0788 | 1409.8932 | 283.6216 | 4.971 | 57.0548 | 1409.8932
5 | 3333.33 | 0.3 | 999.999 | 1.5 | 199.9998 | 200 | 9.7 | 0.7 | -0.1 | 2.0804 | 1341.9345 | 252.8963 | 5.3063 | 47.6599 | 1341.9345
5 | 3333.33 | 0.3 | 999.999 | 1.5 | 199.9998 | 200 | 11.7 | 2.3 | -0.5 | 2.0809 | 117.3089 | 384.5009 | 0.30509 | 1260.2701 | 117.3089
5 | 3333.33 | 0.3 | 999.999 | 1.5 | 199.9998 | 200 | 11.1 | 2.5 | -0.3 | 2.0814 | 729.8013 | 386.7931 | 1.8868 | 204.9995 | 729.8013
5 | 3333.33 | 0.3 | 999.999 | 1.5 | 199.9998 | 200 | 10.5 | 1.9 | -0.3 | 2.0823 | 624.2662 | 315.173 | 1.9807 | 159.1212 | 624.2662
5 | 3333.33 | 0.3 | 999.999 | 1.5 | 199.9998 | 200 | 11.7 | 0.3 | -0.5 | 2.0833 | 72.0441 | 311.5307 | 0.23126 | 1347.1111 | 72.0441
5 | 3333.33 | 0.3 | 999.999 | 1.5 | 199.9998 | 200 | 11.7 | 0.5 | -0.5 | 2.0837 | 61.1838 | 314.1366 | 0.19477 | 1612.8744 | 61.1838
5 | 3333.33 | 0.3 | 999.999 | 1.5 | 199.9998 | 200 | 11.7 | 3.1 | -0.1 | 2.0842 | 676.7659 | 680.8721 | 0.99397 | 685.0032 | 676.7659
5 | 3333.33 | 0.3 | 999.999 | 1.5 | 199.9998 | 200 | 11.7 | 0.1 | -0.5 | 2.0851 | 75.9283 | 309.9845 | 0.24494 | 1265.5405 | 75.9283
5 | 3333.33 | 0.3 | 999.999 | 1.5 | 199.9998 | 200 | 11.3 | 1.9 | -0.5 | 2.0861 | 75.5542 | 348.8355 | 0.21659 | 1610.5808 | 75.5542
5 | 3333.33 | 0.3 | 999.999 | 1.5 | 199.9998 | 200 | 11.5 | 1.3 | -0.5 | 2.0866 | 24.4449 | 326.7643 | 0.074809 | 4367.9872 | 24.4449
5 | 3333.33 | 0.3 | 999.999 | 1.5 | 199.9998 | 200 | 9.9 | 0.5 | -0.3 | 2.0875 | 639.33 | 221.9462 | 2.8806 | 77.0496 | 639.33
5 | 3333.33 | 0.3 | 999.999 | 1.5 | 199.9998 | 200 | 9.7 | 0.5 | -0.1 | 2.0884 | 1315.0765 | 244.8456 | 5.371 | 45.5862 | 1315.0765
5 | 3333.33 | 0.3 | 999.999 | 1.5 | 199.9998 | 200 | 10.3 | 1.9 | -0.1 | 2.0884 | 1309.0412 | 331.4838 | 3.949 | 83.9404 | 1309.0413
5 | 3333.33 | 0.3 | 999.999 | 1.5 | 199.9998 | 200 | 11.7 | 0.7 | -0.5 | 2.0894 | 48.2541 | 316.755 | 0.15234 | 2079.2774 | 48.2541
5 | 3333.33 | 0.3 | 999.999 | 1.5 | 199.9998 | 200 | 10.7 | 2.1 | -0.3 | 2.0894 | 677.4105 | 333.2703 | 2.0326 | 163.9613 | 677.4105
5 | 3333.33 | 0.3 | 999.999 | 1.5 | 199.9998 | 200 | 10.9 | 2.3 | -0.3 | 2.0894 | 674.7003 | 357.1592 | 1.8891 | 189.0657 | 674.7003
5 | 3333.33 | 0.3 | 999.999 | 1.5 | 199.9998 | 200 | 11.1 | 2.7 | -0.1 | 2.0894 | 1227.8667 | 496.7005 | 2.472 | 200.9269 | 1227.8667
5 | 3333.33 | 0.3 | 999.999 | 1.5 | 199.9998 | 200 | 12.5 | 2.9 | -0.5 | 2.0932 | 205.3984 | 561.8583 | 0.36557 | 1536.939 | 205.3984
5 | 3333.33 | 0.3 | 999.999 | 1.5 | 199.9998 | 200 | 9.9 | 0.3 | -0.3 | 2.0932 | 644.3794 | 219.3746 | 2.9373 | 74.6846 | 644.3794
5 | 3333.33 | 0.3 | 999.999 | 1.5 | 199.9998 | 200 | 11.5 | 2.1 | -0.5 | 2.0937 | 83.9538 | 363.7999 | 0.23077 | 1576.4668 | 83.9538
5 | 3333.33 | 0.3 | 999.999 | 1.5 | 199.9998 | 200 | 9.7 | 0.3 | -0.1 | 2.0942 | 1362.541 | 241.8625 | 5.6335 | 42.9326 | 1362.5411
5 | 3333.33 | 0.3 | 999.999 | 1.5 | 199.9998 | 200 | 10.1 | 1.1 | -0.3 | 2.0947 | 669.925 | 253.4317 | 2.6434 | 95.8729 | 669.925
5 | 3333.33 | 0.3 | 999.999 | 1.5 | 199.9998 | 200 | 10.5 | 2.1 | -0.1 | 2.0947 | 1949.6927 | 358.1685 | 5.4435 | 65.7974 | 1949.6927
5 | 3333.33 | 0.3 | 999.999 | 1.5 | 199.9998 | 200 | 11.7 | 0.9 | -0.5 | 2.0961 | 62.7479 | 319.3036 | 0.19651 | 1624.8308 | 62.7479
5 | 3333.33 | 0.3 | 999.999 | 1.5 | 199.9998 | 200 | 9.9 | 0.1 | -0.3 | 2.0961 | 669.3116 | 217.0923 | 3.0831 | 70.4143 | 669.3116
5 | 3333.33 | 0.3 | 999.999 | 1.5 | 199.9998 | 200 | 10.3 | 1.5 | -0.3 | 2.0961 | 425.636 | 278.236 | 1.5298 | 181.8813 | 425.636
5 | 3333.33 | 0.3 | 999.999 | 1.5 | 199.9998 | 200 | 10.7 | 2.3 | -0.1 | 2.0961 | 1145.1901 | 385.5864 | 2.97 | 129.8272 | 1145.1901
5 | 3333.33 | 0.3 | 999.999 | 1.5 | 199.9998 | 200 | 9.7 | 0.1 | -0.1 | 2.0966 | 1301.777 | 233.8857 | 5.5659 | 42.0214 | 1301.7771
5 | 3333.33 | 0.3 | 999.999 | 1.5 | 199.9998 | 200 | 11.3 | 1.5 | -0.5 | 2.0971 | 41.9761 | 324.8025 | 0.12924 | 2513.2533 | 41.9761
5 | 3333.33 | 0.3 | 999.999 | 1.5 | 199.9998 | 200 | 9.9 | 1.1 | -0.1 | 2.0976 | 1066.8201 | 277.2154 | 3.8483 | 72.035 | 1066.8201
5 | 3333.33 | 0.3 | 999.999 | 1.5 | 199.9998 | 200 | 10.9 | 2.5 | -0.1 | 2.098 | 796.2831 | 438.7798 | 1.8148 | 241.783 | 796.2831
5 | 3333.33 | 0.3 | 999.999 | 1.5 | 199.9998 | 200 | 10.1 | 1.5 | -0.1 | 2.0995 | 1431.2807 | 296.1949 | 4.8322 | 61.2958 | 1431.2807
5 | 3333.33 | 0.3 | 999.999 | 1.5 | 199.9998 | 200 | 11.3 | 1.7 | -0.5 | 2.101 | 88.0853 | 331.1313 | 0.26601 | 1244.7922 | 88.0853
5 | 3333.33 | 0.3 | 999.999 | 1.5 | 199.9998 | 200 | 11.7 | 1.1 | -0.5 | 2.1019 | 65.8188 | 322.8532 | 0.20387 | 1583.6522 | 65.8189
5 | 3333.33 | 0.3 | 999.999 | 1.5 | 199.9998 | 200 | 12.1 | 3.1 | -0.3 | 2.1071 | 875.8803 | 659.3666 | 1.3284 | 496.3741 | 875.8803
5 | 3333.33 | 0.3 | 999.999 | 1.5 | 199.9998 | 200 | 11.5 | 2.7 | -0.3 | 2.1078 | 715.1817 | 436.1357 | 1.6398 | 265.9665 | 715.1817
5 | 3333.33 | 0.3 | 999.999 | 1.5 | 199.9998 | 200 | 10.1 | 0.9 | -0.3 | 2.1095 | 676.2609 | 238.8578 | 2.8312 | 84.3654 | 676.2609
5 | 3333.33 | 0.3 | 999.999 | 1.5 | 199.9998 | 200 | 11.7 | 1.3 | -0.5 | 2.1098 | 28.1028 | 327.7031 | 0.085757 | 3821.2971 | 28.1028
5 | 3333.33 | 0.3 | 999.999 | 1.5 | 199.9998 | 200 | 9.9 | 0.9 | -0.1 | 2.1116 | 1080.3744 | 264.2115 | 4.0891 | 64.6144 | 1080.3744
5 | 3333.33 | 0.3 | 999.999 | 1.5 | 199.9998 | 200 | 11.5 | 2.9 | -0.1 | 2.1116 | 1023.3194 | 552.4342 | 1.8524 | 298.229 | 1023.3194
5 | 3333.33 | 0.3 | 999.999 | 1.5 | 199.9998 | 200 | 10.5 | 1.7 | -0.3 | 2.1121 | 516.9186 | 292.8141 | 1.7653 | 165.8677 | 516.9186
5 | 3333.33 | 0.3 | 999.999 | 1.5 | 199.9998 | 200 | 11.9 | 2.9 | -0.3 | 2.1156 | 808.3701 | 473.5129 | 1.7072 | 277.3661 | 808.3701
5 | 3333.33 | 0.3 | 999.999 | 1.5 | 199.9998 | 200 | 10.3 | 1.7 | -0.1 | 2.1163 | 1344.5199 | 305.7477 | 4.3975 | 69.5279 | 1344.5199
5 | 3333.33 | 0.3 | 999.999 | 1.5 | 199.9998 | 200 | 10.3 | 1.3 | -0.3 | 2.1172 | 479.3682 | 261.8227 | 1.8309 | 143.003 | 479.3682
5 | 3333.33 | 0.3 | 999.999 | 1.5 | 199.9998 | 200 | 12.3 | 2.7 | -0.5 | 2.1177 | 282.9368 | 472.4628 | 0.59886 | 788.9432 | 282.9368
5 | 3333.33 | 0.3 | 999.999 | 1.5 | 199.9998 | 200 | 12.1 | 2.5 | -0.5 | 2.1191 | 177.3369 | 417.3903 | 0.42487 | 982.3937 | 177.3369
5 | 3333.33 | 0.3 | 999.999 | 1.5 | 199.9998 | 200 | 10.1 | 0.7 | -0.3 | 2.1207 | 666.3201 | 226.0478 | 2.9477 | 76.6862 | 666.3201
5 | 3333.33 | 0.3 | 999.999 | 1.5 | 199.9998 | 200 | 10.1 | 1.3 | -0.1 | 2.1207 | 1460.1972 | 281.5137 | 5.1869 | 54.2735 | 1460.1972
5 | 3333.33 | 0.3 | 999.999 | 1.5 | 199.9998 | 200 | 9.9 | 0.7 | -0.1 | 2.1221 | 1351.434 | 249.7071 | 5.4121 | 46.1389 | 1351.434
5 | 3333.33 | 0.3 | 999.999 | 1.5 | 199.9998 | 200 | 11.9 | 2.3 | -0.5 | 2.1231 | 110.7104 | 382.9519 | 0.2891 | 1324.647 | 110.7104
5 | 3333.33 | 0.3 | 999.999 | 1.5 | 199.9998 | 200 | 11.3 | 2.5 | -0.3 | 2.1235 | 690.97 | 385.7527 | 1.7912 | 215.3569 | 690.97
5 | 3333.33 | 0.3 | 999.999 | 1.5 | 199.9998 | 200 | 11.9 | 0.3 | -0.5 | 2.124 | 71.7874 | 310.8088 | 0.23097 | 1345.6687 | 71.7874
5 | 3333.33 | 0.3 | 999.999 | 1.5 | 199.9998 | 200 | 11.9 | 0.5 | -0.5 | 2.124 | 62.7566 | 313.4544 | 0.20021 | 1565.6322 | 62.7566
5 | 3333.33 | 0.3 | 999.999 | 1.5 | 199.9998 | 200 | 10.7 | 1.9 | -0.3 | 2.1245 | 643.0642 | 313.9444 | 2.0483 | 153.2679 | 643.0642
5 | 3333.33 | 0.3 | 999.999 | 1.5 | 199.9998 | 200 | 11.9 | 0.1 | -0.5 | 2.1259 | 75.7099 | 309.2649 | 0.24481 | 1263.3066 | 75.7099
5 | 3333.33 | 0.3 | 999.999 | 1.5 | 199.9998 | 200 | 11.9 | 3.1 | -0.1 | 2.1259 | 724.7184 | 678.2165 | 1.0686 | 634.6984 | 724.7184
5 | 3333.33 | 0.3 | 999.999 | 1.5 | 199.9998 | 200 | 11.7 | 1.3 | -0.5 | 2.1264 | 16.6565 | 326.2062 | 0.051061 | 6388.5211 | 16.6565
5 | 3333.33 | 0.3 | 999.999 | 1.5 | 199.9998 | 200 | 11.5 | 1.9 | -0.5 | 2.1273 | 78.1691 | 347.7172 | 0.22481 | 1546.7399 | 78.1691
5 | 3333.33 | 0.3 | 999.999 | 1.5 | 199.9998 | 200 | 11.9 | 0.7 | -0.5 | 2.1292 | 46.9686 | 316.1263 | 0.14858 | 2127.7166 | 46.9686
5 | 3333.33 | 0.3 | 999.999 | 1.5 | 199.9998 | 200 | 10.1 | 0.5 | -0.3 | 2.1292 | 628.5361 | 220.7678 | 2.847 | 77.5427 | 628.5361
5 | 3333.33 | 0.3 | 999.999 | 1.5 | 199.9998 | 200 | 10.5 | 1.9 | -0.1 | 2.1301 | 1289.3219 | 328.9841 | 3.9191 | 83.9438 | 1289.3219
5 | 3333.33 | 0.3 | 999.999 | 1.5 | 199.9998 | 200 | 9.9 | 0.5 | -0.1 | 2.1306 | 1261.5557 | 245.0687 | 5.1478 | 47.6068 | 1261.5557
5 | 3333.33 | 0.3 | 999.999 | 1.5 | 199.9998 | 200 | 10.9 | 2.1 | -0.3 | 2.1311 | 675.5427 | 331.6049 | 2.0372 | 162.7755 | 675.5427
5 | 3333.33 | 0.3 | 999.999 | 1.5 | 199.9998 | 200 | 11.1 | 2.3 | -0.3 | 2.1311 | 672.6936 | 355.3098 | 1.8933 | 187.671 | 672.6936
5 | 3333.33 | 0.3 | 999.999 | 1.5 | 199.9998 | 200 | 11.3 | 2.7 | -0.1 | 2.1311 | 1238.7769 | 494.0328 | 2.5075 | 197.0237 | 1238.7769
5 | 3333.33 | 0.3 | 999.999 | 1.5 | 199.9998 | 200 | 11.7 | 2.1 | -0.5 | 2.1345 | 64.7411 | 363.0445 | 0.17833 | 2035.8229 | 64.7411
5 | 3333.33 | 0.3 | 999.999 | 1.5 | 199.9998 | 200 | 12.7 | 2.9 | -0.5 | 2.135 | 183.1842 | 560.5828 | 0.32677 | 1715.5024 | 183.1842
5 | 3333.33 | 0.3 | 999.999 | 1.5 | 199.9998 | 200 | 10.1 | 0.3 | -0.3 | 2.135 | 637.0246 | 218.2739 | 2.9185 | 74.7906 | 637.0246
5 | 3333.33 | 0.3 | 999.999 | 1.5 | 199.9998 | 200 | 9.9 | 0.3 | -0.1 | 2.1359 | 1328.4227 | 238.3647 | 5.5731 | 42.7708 | 1328.4227
5 | 3333.33 | 0.3 | 999.999 | 1.5 | 199.9998 | 200 | 11.9 | 0.9 | -0.5 | 2.1364 | 64.6579 | 318.4829 | 0.20302 | 1568.7397 | 64.6579
5 | 3333.33 | 0.3 | 999.999 | 1.5 | 199.9998 | 200 | 10.3 | 1.1 | -0.3 | 2.1364 | 669.021 | 251.8167 | 2.6568 | 94.7827 | 669.0211
5 | 3333.33 | 0.3 | 999.999 | 1.5 | 199.9998 | 200 | 11.5 | 1.5 | -0.5 | 2.1369 | 31.1805 | 324.4684 | 0.096097 | 3376.4598 | 31.1805
5 | 3333.33 | 0.3 | 999.999 | 1.5 | 199.9998 | 200 | 10.7 | 2.1 | -0.1 | 2.1369 | 1927.7263 | 357.7215 | 5.3889 | 66.3811 | 1927.7263
5 | 3333.33 | 0.3 | 999.999 | 1.5 | 199.9998 | 200 | 10.1 | 0.1 | -0.3 | 2.1379 | 662.9075 | 216.0133 | 3.0688 | 70.3896 | 662.9074
5 | 3333.33 | 0.3 | 999.999 | 1.5 | 199.9998 | 200 | 10.5 | 1.5 | -0.3 | 2.1379 | 430.2547 | 276.55 | 1.5558 | 177.755 | 430.2547
5 | 3333.33 | 0.3 | 999.999 | 1.5 | 199.9998 | 200 | 10.9 | 2.3 | -0.1 | 2.1379 | 1181.1649 | 382.9799 | 3.0841 | 124.1771 | 1181.1649
5 | 3333.33 | 0.3 | 999.999 | 1.5 | 199.9998 | 200 | 9.9 | 0.1 | -0.1 | 2.1388 | 1435.7147 | 235.946 | 6.0849 | 38.7755 | 1435.7147
5 | 3333.33 | 0.3 | 999.999 | 1.5 | 199.9998 | 200 | 10.1 | 1.1 | -0.1 | 2.1393 | 1072.5137 | 274.8167 | 3.9027 | 70.4179 | 1072.5137
5 | 3333.33 | 0.3 | 999.999 | 1.5 | 199.9998 | 200 | 11.1 | 2.5 | -0.1 | 2.1398 | 785.7092 | 436.4377 | 1.8003 | 242.4279 | 785.7092
5 | 3333.33 | 0.3 | 999.999 | 1.5 | 199.9998 | 200 | 10.3 | 1.5 | -0.1 | 2.1413 | 1444.6601 | 293.6695 | 4.9193 | 59.6969 | 1444.6601
5 | 3333.33 | 0.3 | 999.999 | 1.5 | 199.9998 | 200 | 11.9 | 1.1 | -0.5 | 2.1422 | 62.2834 | 322.1005 | 0.19337 | 1665.7524 | 62.2834
5 | 3333.33 | 0.3 | 999.999 | 1.5 | 199.9998 | 200 | 11.5 | 1.7 | -0.5 | 2.1422 | 80.7602 | 330.192 | 0.24459 | 1350.0059 | 80.7602
5 | 3333.33 | 0.3 | 999.999 | 1.5 | 199.9998 | 200 | 12.3 | 3.1 | -0.3 | 2.148 | 1531.2522 | 657.4658 | 2.329 | 282.2927 | 1531.2522
5 | 3333.33 | 0.3 | 999.999 | 1.5 | 199.9998 | 200 | 11.7 | 2.7 | -0.3 | 2.1493 | 646.6014 | 434.0073 | 1.4898 | 291.3114 | 646.6014
5 | 3333.33 | 0.3 | 999.999 | 1.5 | 199.9998 | 200 | 11.9 | 1.3 | -0.5 | 2.151 | 22.7556 | 326.8035 | 0.069631 | 4693.3642 | 22.7556
5 | 3333.33 | 0.3 | 999.999 | 1.5 | 199.9998 | 200 | 10.3 | 0.9 | -0.3 | 2.151 | 657.3057 | 236.2622 | 2.7821 | 84.9221 | 657.3057
5 | 3333.33 | 0.3 | 999.999 | 1.5 | 199.9998 | 200 | 10.1 | 0.9 | -0.1 | 2.1532 | 1105.8188 | 261.3074 | 4.2319 | 61.7475 | 1105.8188
5 | 3333.33 | 0.3 | 999.999 | 1.5 | 199.9998 | 200 | 11.7 | 2.9 | -0.1 | 2.1532 | 1084.1723 | 550.5597 | 1.9692 | 279.5829 | 1084.1723
5 | 3333.33 | 0.3 | 999.999 | 1.5 | 199.9998 | 200 | 10.7 | 1.7 | -0.3 | 2.154 | 632.6931 | 291.5576 | 2.17 | 134.3555 | 632.6932
5 | 3333.33 | 0.3 | 999.999 | 1.5 | 199.9998 | 200 | 12.1 | 2.9 | -0.3 | 2.1571 | 756.5558 | 471.8776 | 1.6033 | 294.3186 | 756.5558
5 | 3333.33 | 0.3 | 999.999 | 1.5 | 199.9998 | 200 | 10.5 | 1.7 | -0.1 | 2.158 | 1309.9498 | 303.856 | 4.3111 | 70.4825 | 1309.9499
5 | 3333.33 | 0.3 | 999.999 | 1.5 | 199.9998 | 200 | 12.5 | 2.7 | -0.5 | 2.1589 | 317.4946 | 470.8264 | 0.67433 | 698.2088 | 317.4946
5 | 3333.33 | 0.3 | 999.999 | 1.5 | 199.9998 | 200 | 10.5 | 1.3 | -0.3 | 2.1589 | 471.398 | 260.4987 | 1.8096 | 143.9539 | 471.398
5 | 3333.33 | 0.3 | 999.999 | 1.5 | 199.9998 | 200 | 12.3 | 2.5 | -0.5 | 2.1605 | 207.1707 | 416.5981 | 0.49729 | 837.7341 | 207.1707
5 | 3333.33 | 0.3 | 999.999 | 1.5 | 199.9998 | 200 | 10.3 | 0.7 | -0.3 | 2.1619 | 652.5129 | 223.8519 | 2.9149 | 76.7949 | 652.5129
5 | 3333.33 | 0.3 | 999.999 | 1.5 | 199.9998 | 200 | 10.3 | 1.3 | -0.1 | 2.1624 | 1418.9262 | 279.5107 | 5.0765 | 55.0601 | 1418.9262
5 | 3333.33 | 0.3 | 999.999 | 1.5 | 199.9998 | 200 | 10.1 | 0.7 | -0.1 | 2.1638 | 1378.6527 | 247.1863 | 5.5774 | 44.3194 | 1378.6527
5 | 3333.33 | 0.3 | 999.999 | 1.5 | 199.9998 | 200 | 12.1 | 2.3 | -0.5 | 2.1643 | 130.7041 | 381.6909 | 0.34243 | 1114.6393 | 130.7041
5 | 3333.33 | 0.3 | 999.999 | 1.5 | 199.9998 | 200 | 12.1 | 0.3 | -0.5 | 2.1647 | 72.6726 | 310.099 | 0.23435 | 1323.2137 | 72.6726
5 | 3333.33 | 0.3 | 999.999 | 1.5 | 199.9998 | 200 | 12.1 | 0.5 | -0.5 | 2.1647 | 64.1954 | 312.7134 | 0.20529 | 1523.3127 | 64.1954
5 | 3333.33 | 0.3 | 999.999 | 1.5 | 199.9998 | 200 | 11.5 | 2.5 | -0.3 | 2.1652 | 726.1757 | 384.0874 | 1.8907 | 203.1507 | 726.1757
5 | 3333.33 | 0.3 | 999.999 | 1.5 | 199.9998 | 200 | 10.9 | 1.9 | -0.3 | 2.1657 | 635.502 | 312.4193 | 2.0341 | 153.5886 | 635.502
5 | 3333.33 | 0.3 | 999.999 | 1.5 | 199.9998 | 200 | 12.1 | 0.1 | -0.5 | 2.1666 | 74.8153 | 308.5201 | 0.2425 | 1272.2629 | 74.8153
5 | 3333.33 | 0.3 | 999.999 | 1.5 | 199.9998 | 200 | 12.1 | 3.1 | -0.1 | 2.1671 | 710.0103 | 675.8412 | 1.0506 | 643.3165 | 710.0104
5 | 3333.33 | 0.3 | 999.999 | 1.5 | 199.9998 | 200 | 11.7 | 1.9 | -0.5 | 2.168 | 80.2473 | 346.7849 | 0.2314 | 1498.6145 | 80.2473
5 | 3333.33 | 0.3 | 999.999 | 1.5 | 199.9998 | 200 | 12.1 | 0.7 | -0.5 | 2.1695 | 48.0521 | 315.3801 | 0.15236 | 2069.9337 | 48.0521
5 | 3333.33 | 0.3 | 999.999 | 1.5 | 199.9998 | 200 | 10.3 | 0.5 | -0.3 | 2.1704 | 609.5527 | 219.0783 | 2.7824 | 78.7386 | 609.5527
5 | 3333.33 | 0.3 | 999.999 | 1.5 | 199.9998 | 200 | 10.7 | 1.9 | -0.1 | 2.1714 | 1239.1965 | 324.9644 | 3.8133 | 85.218 | 1239.1965
5 | 3333.33 | 0.3 | 999.999 | 1.5 | 199.9998 | 200 | 11.1 | 2.1 | -0.3 | 2.1724 | 671.8614 | 329.9052 | 2.0365 | 161.9939 | 671.8614
5 | 3333.33 | 0.3 | 999.999 | 1.5 | 199.9998 | 200 | 11.3 | 2.3 | -0.3 | 2.1724 | 674.1597 | 353.2356 | 1.9085 | 185.0828 | 674.1597
5 | 3333.33 | 0.3 | 999.999 | 1.5 | 199.9998 | 200 | 10.1 | 0.5 | -0.1 | 2.1724 | 1276.925 | 242.7628 | 5.26 | 46.1529 | 1276.925
5 | 3333.33 | 0.3 | 999.999 | 1.5 | 199.9998 | 200 | 11.5 | 2.7 | -0.1 | 2.1724 | 1258.028 | 490.498 | 2.5648 | 191.2424 | 1258.028
5 | 3333.33 | 0.3 | 999.999 | 1.5 | 199.9998 | 200 | 11.9 | 2.1 | -0.5 | 2.1752 | 46.1866 | 362.3164 | 0.12748 | 2842.2325 | 46.1866
5 | 3333.33 | 0.3 | 999.999 | 1.5 | 199.9998 | 200 | 11.7 | 1.5 | -0.5 | 2.1757 | 28.9598 | 324.4343 | 0.089263 | 3634.6086 | 28.9598
5 | 3333.33 | 0.3 | 999.999 | 1.5 | 199.9998 | 200 | 12.1 | 0.9 | -0.5 | 2.1762 | 64.4861 | 317.8415 | 0.20289 | 1566.5883 | 64.4861
5 | 3333.33 | 0.3 | 999.999 | 1.5 | 199.9998 | 200 | 10.3 | 0.3 | -0.3 | 2.1762 | 607.6098 | 216.5112 | 2.8064 | 77.15 | 607.6098
5 | 3333.33 | 0.3 | 999.999 | 1.5 | 199.9998 | 200 | 10.5 | 1.1 | -0.3 | 2.1777 | 618.7012 | 249.3209 | 2.4815 | 100.47 | 618.7012
5 | 3333.33 | 0.3 | 999.999 | 1.5 | 199.9998 | 200 | 10.1 | 0.3 | -0.1 | 2.1777 | 1272.8057 | 235.628 | 5.4018 | 43.6206 | 1272.8057
5 | 3333.33 | 0.3 | 999.999 | 1.5 | 199.9998 | 200 | 10.9 | 2.1 | -0.1 | 2.1782 | 1806.2657 | 352.9388 | 5.1178 | 68.9631 | 1806.2656
5 | 3333.33 | 0.3 | 999.999 | 1.5 | 199.9998 | 200 | 10.3 | 0.1 | -0.3 | 2.1791 | 632.6273 | 214.3728 | 2.9511 | 72.6426 | 632.6274
5 | 3333.33 | 0.3 | 999.999 | 1.5 | 199.9998 | 200 | 10.7 | 1.5 | -0.3 | 2.1791 | 427.942 | 274.6857 | 1.5579 | 176.3141 | 427.9421
5 | 3333.33 | 0.3 | 999.999 | 1.5 | 199.9998 | 200 | 11.1 | 2.3 | -0.1 | 2.1796 | 1183.5992 | 381.0462 | 3.1062 | 122.6734 | 1183.5992
5 | 3333.33 | 0.3 | 999.999 | 1.5 | 199.9998 | 200 | 10.1 | 0.1 | -0.1 | 2.1806 | 1359.0908 | 233.016 | 5.8326 | 39.9506 | 1359.0908
5 | 3333.33 | 0.3 | 999.999 | 1.5 | 199.9998 | 200 | 10.3 | 1.1 | -0.1 | 2.1811 | 1084.5178 | 272.7724 | 3.9759 | 68.6063 | 1084.5178
5 | 3333.33 | 0.3 | 999.999 | 1.5 | 199.9998 | 200 | 11.3 | 2.5 | -0.1 | 2.1811 | 789.1167 | 433.755 | 1.8193 | 238.4228 | 789.1166
5 | 3333.33 | 0.3 | 999.999 | 1.5 | 199.9998 | 200 | 12.1 | 1.1 | -0.5 | 2.1825 | 58.5642 | 321.4139 | 0.18221 | 1763.9952 | 58.5642
5 | 3333.33 | 0.3 | 999.999 | 1.5 | 199.9998 | 200 | 10.5 | 1.5 | -0.1 | 2.183 | 1459.274 | 291.4158 | 5.0075 | 58.1955 | 1459.274
5 | 3333.33 | 0.3 | 999.999 | 1.5 | 199.9998 | 200 | 11.7 | 1.7 | -0.5 | 2.1835 | 73.9891 | 329.3783 | 0.22463 | 1466.2974 | 73.9891
5 | 3333.33 | 0.3 | 999.999 | 1.5 | 199.9998 | 200 | 12.5 | 3.1 | -0.3 | 2.1895 | 1275.8303 | 655.3962 | 1.9467 | 336.6782 | 1275.8303
5 | 3333.33 | 0.3 | 999.999 | 1.5 | 199.9998 | 200 | 11.9 | 2.7 | -0.3 | 2.1908 | 646.5036 | 432.1716 | 1.4959 | 288.896 | 646.5036
5 | 3333.33 | 0.3 | 999.999 | 1.5 | 199.9998 | 200 | 12.1 | 1.3 | -0.5 | 2.1918 | 31.0754 | 325.9753 | 0.095331 | 3419.4168 | 31.0754
5 | 3333.33 | 0.3 | 999.999 | 1.5 | 199.9998 | 200 | 10.5 | 0.9 | -0.3 | 2.1922 | 632.402 | 233.5102 | 2.7082 | 86.2221 | 632.402
5 | 3333.33 | 0.3 | 999.999 | 1.5 | 199.9998 | 200 | 11.9 | 1.5 | -0.5 | 2.1927 | 13.8942 | 326.7325 | 0.042525 | 7683.3823 | 13.8942
5 | 3333.33 | 0.3 | 999.999 | 1.5 | 199.9998 | 200 | 10.3 | 0.9 | -0.1 | 2.1947 | 1186.0815 | 258.3538 | 4.5909 | 56.275 | 1186.0815
5 | 3333.33 | 0.3 | 999.999 | 1.5 | 199.9998 | 200 | 11.9 | 2.9 | -0.1 | 2.1947 | 1028.56 | 548.2294 | 1.8761 | 292.2099 | 1028.56
5 | 3333.33 | 0.3 | 999.999 | 1.5 | 199.9998 | 200 | 10.9 | 1.7 | -0.3 | 2.1952 | 510.6748 | 289.7716 | 1.7623 | 164.4248 | 510.6748
5 | 3333.33 | 0.3 | 999.999 | 1.5 | 199.9998 | 200 | 12.3 | 2.9 | -0.3 | 2.1987 | 760.0417 | 470.2787 | 1.6162 | 290.9868 | 760.0417
5 | 3333.33 | 0.3 | 999.999 | 1.5 | 199.9998 | 200 | 10.7 | 1.7 | -0.1 | 2.1995 | 1327.3392 | 301.2548 | 4.406 | 68.3732 | 1327.3392
5 | 3333.33 | 0.3 | 999.999 | 1.5 | 199.9998 | 200 | 12.7 | 2.7 | -0.5 | 2.2004 | 282.2168 | 470.0628 | 0.60038 | 782.9407 | 282.2168
5 | 3333.33 | 0.3 | 999.999 | 1.5 | 199.9998 | 200 | 10.7 | 1.3 | -0.3 | 2.2004 | 475.4571 | 259.0777 | 1.8352 | 141.1721 | 475.4571
5 | 3333.33 | 0.3 | 999.999 | 1.5 | 199.9998 | 200 | 12.5 | 2.5 | -0.5 | 2.2018 | 172.6753 | 415.4287 | 0.41566 | 999.4539 | 172.6753
5 | 3333.33 | 0.3 | 999.999 | 1.5 | 199.9998 | 200 | 10.5 | 0.7 | -0.3 | 2.2037 | 633.293 | 223.0647 | 2.8391 | 78.5701 | 633.293
5 | 3333.33 | 0.3 | 999.999 | 1.5 | 199.9998 | 200 | 10.5 | 1.3 | -0.1 | 2.2041 | 1416.9759 | 278.3048 | 5.0915 | 54.6612 | 1416.9759
5 | 3333.33 | 0.3 | 999.999 | 1.5 | 199.9998 | 200 | 12.3 | 0.5 | -0.5 | 2.2051 | 67.0412 | 312.0417 | 0.21485 | 1452.3917 | 67.0412
5 | 3333.33 | 0.3 | 999.999 | 1.5 | 199.9998 | 200 | 12.3 | 2.3 | -0.5 | 2.2051 | 146.6192 | 380.6874 | 0.38514 | 988.4301 | 146.6192
5 | 3333.33 | 0.3 | 999.999 | 1.5 | 199.9998 | 200 | 12.3 | 0.3 | -0.5 | 2.2056 | 74.1796 | 309.3717 | 0.23977 | 1290.2593 | 74.1796
5 | 3333.33 | 0.3 | 999.999 | 1.5 | 199.9998 | 200 | 10.3 | 0.7 | -0.1 | 2.2056 | 1380.4809 | 245.6061 | 5.6207 | 43.6966 | 1380.4809
5 | 3333.33 | 0.3 | 999.999 | 1.5 | 199.9998 | 200 | 11.7 | 2.5 | -0.3 | 2.2065 | 719.0784 | 382.0447 | 1.8822 | 202.9794 | 719.0784
5 | 3333.33 | 0.3 | 999.999 | 1.5 | 199.9998 | 200 | 12.3 | 0.1 | -0.5 | 2.2074 | 74.1218 | 307.7557 | 0.24085 | 1277.8104 | 74.1218
5 | 3333.33 | 0.3 | 999.999 | 1.5 | 199.9998 | 200 | 11.1 | 1.9 | -0.3 | 2.2074 | 645.8703 | 311.1197 | 2.076 | 149.8683 | 645.8703
5 | 3333.33 | 0.3 | 999.999 | 1.5 | 199.9998 | 200 | 12.3 | 3.1 | -0.1 | 2.2083 | 771.454 | 673.5425 | 1.1454 | 588.0577 | 771.454
5 | 3333.33 | 0.3 | 999.999 | 1.5 | 199.9998 | 200 | 11.9 | 1.9 | -0.5 | 2.2088 | 78.0996 | 345.9324 | 0.22577 | 1532.2645 | 78.0996
5 | 3333.33 | 0.3 | 999.999 | 1.5 | 199.9998 | 200 | 12.3 | 0.7 | -0.5 | 2.2093 | 50.7652 | 314.7481 | 0.16129 | 1951.4638 | 50.7652
5 | 3333.33 | 0.3 | 999.999 | 1.5 | 199.9998 | 200 | 10.5 | 0.5 | -0.3 | 2.2122 | 611.3377 | 218.1703 | 2.8021 | 77.8592 | 611.3377
5 | 3333.33 | 0.3 | 999.999 | 1.5 | 199.9998 | 200 | 10.9 | 1.9 | -0.1 | 2.2131 | 1251.6485 | 323.2838 | 3.8717 | 83.4998 | 1251.6485
5 | 3333.33 | 0.3 | 999.999 | 1.5 | 199.9998 | 200 | 10.3 | 0.5 | -0.1 | 2.2136 | 1244.6579 | 236.5411 | 5.2619 | 44.9535 | 1244.6579
5 | 3333.33 | 0.3 | 999.999 | 1.5 | 199.9998 | 200 | 11.3 | 2.1 | -0.3 | 2.214 | 682.3533 | 328.2783 | 2.0786 | 157.9338 | 682.3533
5 | 3333.33 | 0.3 | 999.999 | 1.5 | 199.9998 | 200 | 11.5 | 2.3 | -0.3 | 2.214 | 682.9293 | 351.6935 | 1.9418 | 181.1144 | 682.9293
5 | 3333.33 | 0.3 | 999.999 | 1.5 | 199.9998 | 200 | 11.7 | 2.7 | -0.1 | 2.214 | 1243.7538 | 488.8133 | 2.5444 | 192.1107 | 1243.7537
5 | 3333.33 | 0.3 | 999.999 | 1.5 | 199.9998 | 200 | 11.9 | 1.5 | -0.5 | 2.215 | 35.3515 | 324.218 | 0.10904 | 2973.4903 | 35.3515
5 | 3333.33 | 0.3 | 999.999 | 1.5 | 199.9998 | 200 | 12.3 | 0.9 | -0.5 | 2.2164 | 62.1851 | 317.1585 | 0.19607 | 1617.5837 | 62.1851
5 | 3333.33 | 0.3 | 999.999 | 1.5 | 199.9998 | 200 | 12.1 | 2.1 | -0.5 | 2.2164 | 35.2753 | 361.5184 | 0.097575 | 3705.016 | 35.2753
5 | 3333.33 | 0.3 | 999.999 | 1.5 | 199.9998 | 200 | 10.5 | 0.3 | -0.3 | 2.2178 | 603.8279 | 215.2913 | 2.8047 | 76.7609 | 603.8279
5 | 3333.33 | 0.3 | 999.999 | 1.5 | 199.9998 | 200 | 10.7 | 1.1 | -0.3 | 2.2193 | 623.3125 | 247.6545 | 2.5169 | 98.398 | 623.3125
5 | 3333.33 | 0.3 | 999.999 | 1.5 | 199.9998 | 200 | 10.3 | 0.3 | -0.1 | 2.2193 | 1198.5542 | 232.6427 | 5.1519 | 45.1566 | 1198.5542
5 | 3333.33 | 0.3 | 999.999 | 1.5 | 199.9998 | 200 | 11.1 | 2.1 | -0.1 | 2.2198 | 1755.77 | 350.8161 | 5.0048 | 70.0957 | 1755.77
5 | 3333.33 | 0.3 | 999.999 | 1.5 | 199.9998 | 200 | 10.5 | 0.1 | -0.3 | 2.2208 | 633.5319 | 213.1813 | 2.9718 | 71.7347 | 633.5319
5 | 3333.33 | 0.3 | 999.999 | 1.5 | 199.9998 | 200 | 10.9 | 1.5 | -0.3 | 2.2208 | 426.9084 | 273.1529 | 1.5629 | 174.774 | 426.9084
5 | 3333.33 | 0.3 | 999.999 | 1.5 | 199.9998 | 200 | 11.3 | 2.3 | -0.1 | 2.2208 | 1302.2397 | 377.339 | 3.4511 | 109.3383 | 1302.2397
5 | 3333.33 | 0.3 | 999.999 | 1.5 | 199.9998 | 200 | 10.3 | 0.1 | -0.1 | 2.2217 | 1163.1237 | 221.2759 | 5.2564 | 42.0962 | 1163.1237
5 | 3333.33 | 0.3 | 999.999 | 1.5 | 199.9998 | 200 | 10.5 | 1.1 | -0.1 | 2.2222 | 1113.8353 | 269.0391 | 4.1401 | 64.9845 | 1113.8353
5 | 3333.33 | 0.3 | 999.999 | 1.5 | 199.9998 | 200 | 12.3 | 1.1 | -0.5 | 2.2227 | 56.0923 | 320.8318 | 0.17483 | 1835.0656 | 56.0923
5 | 3333.33 | 0.3 | 999.999 | 1.5 | 199.9998 | 200 | 11.5 | 2.5 | -0.1 | 2.2227 | 778.1418 | 432.0871 | 1.8009 | 239.9296 | 778.1418
5 | 3333.33 | 0.3 | 999.999 | 1.5 | 199.9998 | 200 | 11.9 | 1.7 | -0.5 | 2.2246 | 67.7006 | 328.6391 | 0.206 | 1595.314 | 67.7006
5 | 3333.33 | 0.3 | 999.999 | 1.5 | 199.9998 | 200 | 10.7 | 1.5 | -0.1 | 2.2246 | 1460.6371 | 289.4602 | 5.0461 | 57.3635 | 1460.6371
5 | 3333.33 | 0.3 | 999.999 | 1.5 | 199.9998 | 200 | 12.7 | 3.1 | -0.3 | 2.2311 | 764.1284 | 653.3559 | 1.1695 | 558.6415 | 764.1284
5 | 3333.33 | 0.3 | 999.999 | 1.5 | 199.9998 | 200 | 12.3 | 1.3 | -0.5 | 2.2325 | 39.53 | 325.2126 | 0.12155 | 2675.5169 | 39.53
5 | 3333.33 | 0.3 | 999.999 | 1.5 | 199.9998 | 200 | 12.1 | 1.5 | -0.5 | 2.2325 | 27.7814 | 325.5526 | 0.085336 | 3814.9494 | 27.7814
5 | 3333.33 | 0.3 | 999.999 | 1.5 | 199.9998 | 200 | 12.1 | 2.7 | -0.3 | 2.2325 | 585.8584 | 431.1222 | 1.3589 | 317.2547 | 585.8584
5 | 3333.33 | 0.3 | 999.999 | 1.5 | 199.9998 | 200 | 10.7 | 0.9 | -0.3 | 2.2336 | 608.268 | 231.9835 | 2.622 | 88.4747 | 608.268
5 | 3333.33 | 0.3 | 999.999 | 1.5 | 199.9998 | 200 | 10.5 | 0.9 | -0.1 | 2.2362 | 1249.031 | 255.7682 | 4.8834 | 52.3745 | 1249.031
5 | 3333.33 | 0.3 | 999.999 | 1.5 | 199.9998 | 200 | 12.1 | 2.9 | -0.1 | 2.2362 | 1138.8369 | 546.4082 | 2.0842 | 262.1639 | 1138.837
5 | 3333.33 | 0.3 | 999.999 | 1.5 | 199.9998 | 200 | 11.1 | 1.7 | -0.3 | 2.2367 | 535.0199 | 288.5057 | 1.8545 | 155.5746 | 535.0199
5 | 3333.33 | 0.3 | 999.999 | 1.5 | 199.9998 | 200 | 12.5 | 2.9 | -0.3 | 2.2402 | 752.9484 | 468.7432 | 1.6063 | 291.8131 | 752.9485
5 | 3333.33 | 0.3 | 999.999 | 1.5 | 199.9998 | 200 | 10.9 | 1.7 | -0.1 | 2.2412 | 1309.5039 | 300.6273 | 4.3559 | 69.016 | 1309.5038
5 | 3333.33 | 0.3 | 999.999 | 1.5 | 199.9998 | 200 | 10.9 | 1.3 | -0.3 | 2.2416 | 479.8111 | 257.6959 | 1.8619 | 138.4028 | 479.8111
5 | 3333.33 | 0.3 | 999.999 | 1.5 | 199.9998 | 200 | 12.7 | 2.5 | -0.5 | 2.243 | 207.5986 | 414.1366 | 0.50128 | 826.1574 | 207.5986
5 | 3333.33 | 0.3 | 999.999 | 1.5 | 199.9998 | 200 | 10.7 | 0.7 | -0.3 | 2.2449 | 624.449 | 221.6194 | 2.8177 | 78.6536 | 624.449
5 | 3333.33 | 0.3 | 999.999 | 1.5 | 199.9998 | 200 | 10.7 | 1.3 | -0.1 | 2.2453 | 1494.2662 | 274.8882 | 5.4359 | 50.569 | 1494.2661
5 | 3333.33 | 0.3 | 999.999 | 1.5 | 199.9998 | 200 | 12.5 | 0.3 | -0.5 | 2.2458 | 76.2123 | 308.7357 | 0.24685 | 1250.6877 | 76.2123
5 | 3333.33 | 0.3 | 999.999 | 1.5 | 199.9998 | 200 | 12.5 | 0.5 | -0.5 | 2.2458 | 69.7714 | 311.3088 | 0.22412 | 1389.01 | 69.7714
5 | 3333.33 | 0.3 | 999.999 | 1.5 | 199.9998 | 200 | 12.5 | 2.3 | -0.5 | 2.2463 | 140.092 | 379.8017 | 0.36886 | 1029.676 | 140.092
5 | 3333.33 | 0.3 | 999.999 | 1.5 | 199.9998 | 200 | 10.5 | 0.7 | -0.1 | 2.2472 | 1382.18 | 244.0794 | 5.6628 | 43.102 | 1382.18
5 | 3333.33 | 0.3 | 999.999 | 1.5 | 199.9998 | 200 | 12.5 | 0.1 | -0.5 | 2.2477 | 75.0165 | 307.072 | 0.2443 | 1256.9672 | 75.0165
5 | 3333.33 | 0.3 | 999.999 | 1.5 | 199.9998 | 200 | 11.9 | 2.5 | -0.3 | 2.2481 | 723.8111 | 380.6941 | 1.9013 | 200.229 | 723.8111
5 | 3333.33 | 0.3 | 999.999 | 1.5 | 199.9998 | 200 | 11.3 | 1.9 | -0.3 | 2.2486 | 641.9751 | 309.6049 | 2.0735 | 149.3129 | 641.9751
5 | 3333.33 | 0.3 | 999.999 | 1.5 | 199.9998 | 200 | 12.5 | 0.7 | -0.5 | 2.2495 | 53.1933 | 314.0671 | 0.16937 | 1854.3343 | 53.1933
5 | 3333.33 | 0.3 | 999.999 | 1.5 | 199.9998 | 200 | 12.1 | 1.9 | -0.5 | 2.2495 | 71.7065 | 345.1101 | 0.20778 | 1660.9504 | 71.7065
5 | 3333.33 | 0.3 | 999.999 | 1.5 | 199.9998 | 200 | 12.5 | 3.1 | -0.1 | 2.25 | 703.0585 | 671.8037 | 1.0465 | 641.9384 | 703.0584
5 | 3333.33 | 0.3 | 999.999 | 1.5 | 199.9998 | 200 | 10.7 | 0.5 | -0.3 | 2.2533 | 590.8009 | 216.4886 | 2.729 | 79.3284 | 590.8009
5 | 3333.33 | 0.3 | 999.999 | 1.5 | 199.9998 | 200 | 11.1 | 1.9 | -0.1 | 2.2543 | 1213.7187 | 320.2013 | 3.7905 | 84.475 | 1213.7187
5 | 3333.33 | 0.3 | 999.999 | 1.5 | 199.9998 | 200 | 12.1 | 1.5 | -0.5 | 2.2548 | 32.1825 | 323.9132 | 0.099355 | 3260.1477 | 32.1825
5 | 3333.33 | 0.3 | 999.999 | 1.5 | 199.9998 | 200 | 11.5 | 2.1 | -0.3 | 2.2552 | 663.853 | 326.8185 | 2.0313 | 160.8945 | 663.8531
5 | 3333.33 | 0.3 | 999.999 | 1.5 | 199.9998 | 200 | 11.7 | 2.3 | -0.3 | 2.2552 | 660.6912 | 350.151 | 1.8869 | 185.5718 | 660.6912
5 | 3333.33 | 0.3 | 999.999 | 1.5 | 199.9998 | 200 | 10.5 | 0.5 | -0.1 | 2.2552 | 1209.2704 | 235.1946 | 5.1416 | 45.7437 | 1209.2704
5 | 3333.33 | 0.3 | 999.999 | 1.5 | 199.9998 | 200 | 11.9 | 2.7 | -0.1 | 2.2552 | 1321.546 | 486.3577 | 2.7172 | 178.9902 | 1321.546
5 | 3333.33 | 0.3 | 999.999 | 1.5 | 199.9998 | 200 | 12.5 | 0.9 | -0.5 | 2.2562 | 58.0455 | 316.6706 | 0.1833 | 1727.6153 | 58.0455
5 | 3333.33 | 0.3 | 999.999 | 1.5 | 199.9998 | 200 | 12.3 | 2.1 | -0.5 | 2.2581 | 38.1692 | 360.5541 | 0.10586 | 3405.8712 | 38.1692
5 | 3333.33 | 0.3 | 999.999 | 1.5 | 199.9998 | 200 | 10.7 | 0.3 | -0.3 | 2.2591 | 600.9107 | 213.7537 | 2.8112 | 76.0357 | 600.9107
5 | 3333.33 | 0.3 | 999.999 | 1.5 | 199.9998 | 200 | 10.9 | 1.1 | -0.3 | 2.2606 | 618.6824 | 245.3826 | 2.5213 | 97.3239 | 618.6824
5 | 3333.33 | 0.3 | 999.999 | 1.5 | 199.9998 | 200 | 10.5 | 0.3 | -0.1 | 2.2611 | 1228.6393 | 232.1584 | 5.2922 | 43.8677 | 1228.6393
5 | 3333.33 | 0.3 | 999.999 | 1.5 | 199.9998 | 200 | 11.3 | 2.1 | -0.1 | 2.2615 | 1845.812 | 350.3987 | 5.2677 | 66.5177 | 1845.812
5 | 3333.33 | 0.3 | 999.999 | 1.5 | 199.9998 | 200 | 10.7 | 0.1 | -0.3 | 2.262 | 623.0029 | 211.7828 | 2.9417 | 71.9932 | 623.0029
5 | 3333.33 | 0.3 | 999.999 | 1.5 | 199.9998 | 200 | 11.1 | 1.5 | -0.3 | 2.262 | 425.3616 | 271.7096 | 1.5655 | 173.5608 | 425.3616
5 | 3333.33 | 0.3 | 999.999 | 1.5 | 199.9998 | 200 | 11.5 | 2.3 | -0.1 | 2.2625 | 1249.1838 | 376.7532 | 3.3157 | 113.6286 | 1249.1838
5 | 3333.33 | 0.3 | 999.999 | 1.5 | 199.9998 | 200 | 12.5 | 1.1 | -0.5 | 2.263 | 55.9271 | 320.2308 | 0.17465 | 1833.5965 | 55.9271
5 | 3333.33 | 0.3 | 999.999 | 1.5 | 199.9998 | 200 | 10.5 | 0.1 | -0.1 | 2.2634 | 1172.0603 | 220.6101 | 5.3128 | 41.5241 | 1172.0603
5 | 3333.33 | 0.3 | 999.999 | 1.5 | 199.9998 | 200 | 10.7 | 1.1 | -0.1 | 2.2639 | 1138.6417 | 267.7335 | 4.2529 | 62.9533 | 1138.6417
5 | 3333.33 | 0.3 | 999.999 | 1.5 | 199.9998 | 200 | 11.7 | 2.5 | -0.1 | 2.2639 | 794.3733 | 429.9804 | 1.8475 | 232.7409 | 794.3733
5 | 3333.33 | 0.3 | 999.999 | 1.5 | 199.9998 | 200 | 12.1 | 1.7 | -0.5 | 2.2657 | 66.2326 | 327.9524 | 0.20196 | 1623.8641 | 66.2326
5 | 3333.33 | 0.3 | 999.999 | 1.5 | 199.9998 | 200 | 10.9 | 1.5 | -0.1 | 2.2657 | 1506.1464 | 285.531 | 5.2749 | 54.1302 | 1506.1464
5 | 3333.33 | 0.3 | 999.999 | 1.5 | 199.9998 | 200 | 12.5 | 1.3 | -0.5 | 2.2731 | 44.1357 | 324.5099 | 0.13601 | 2385.9717 | 44.1357
5 | 3333.33 | 0.3 | 999.999 | 1.5 | 199.9998 | 200 | 12.3 | 2.7 | -0.3 | 2.2735 | 691.116 | 429.6499 | 1.6086 | 267.1028 | 691.116
5 | 3333.33 | 0.3 | 999.999 | 1.5 | 199.9998 | 200 | 12.3 | 1.5 | -0.5 | 2.2744 | 7.8565 | 324.7677 | 0.024191 | 13425.0532 | 7.8565
5 | 3333.33 | 0.3 | 999.999 | 1.5 | 199.9998 | 200 | 10.9 | 0.9 | -0.3 | 2.2749 | 603.6208 | 230.4569 | 2.6192 | 87.9863 | 603.6208
5 | 3333.33 | 0.3 | 999.999 | 1.5 | 199.9998 | 200 | 10.7 | 0.9 | -0.1 | 2.2775 | 1250.2267 | 253.138 | 4.9389 | 51.2538 | 1250.2267
5 | 3333.33 | 0.3 | 999.999 | 1.5 | 199.9998 | 200 | 12.3 | 2.9 | -0.1 | 2.2775 | 1085.6597 | 544.3602 | 1.9944 | 272.9474 | 1085.6597
5 | 3333.33 | 0.3 | 999.999 | 1.5 | 199.9998 | 200 | 11.3 | 1.7 | -0.3 | 2.278 | 499.2929 | 287.2821 | 1.738 | 165.2958 | 499.2929
5 | 3333.33 | 0.3 | 999.999 | 1.5 | 199.9998 | 200 | 12.7 | 2.9 | -0.3 | 2.2815 | 800.4121 | 466.8764 | 1.7144 | 272.3267 | 800.4121
5 | 3333.33 | 0.3 | 999.999 | 1.5 | 199.9998 | 200 | 11.1 | 1.7 | -0.1 | 2.2824 | 1313.9158 | 298.2128 | 4.406 | 67.6839 | 1313.9158
5 | 3333.33 | 0.3 | 999.999 | 1.5 | 199.9998 | 200 | 11.1 | 1.3 | -0.3 | 2.2829 | 486.1038 | 256.3698 | 1.8961 | 135.2087 | 486.1038
5 | 3333.33 | 0.3 | 999.999 | 1.5 | 199.9998 | 200 | 12.7 | 0.5 | -0.5 | 2.2862 | 71.6008 | 310.6803 | 0.23046 | 1348.0598 | 71.6008
5 | 3333.33 | 0.3 | 999.999 | 1.5 | 199.9998 | 200 | 10.9 | 0.7 | -0.3 | 2.2862 | 616.7333 | 220.5322 | 2.7966 | 78.8582 | 616.7333
5 | 3333.33 | 0.3 | 999.999 | 1.5 | 199.9998 | 200 | 12.7 | 0.3 | -0.5 | 2.2867 | 77.4312 | 308.0408 | 0.25137 | 1225.4634 | 77.4312
5 | 3333.33 | 0.3 | 999.999 | 1.5 | 199.9998 | 200 | 10.9 | 1.3 | -0.1 | 2.2867 | 1534.0044 | 272.5832 | 5.6277 | 48.4364 | 1534.0045
5 | 3333.33 | 0.3 | 999.999 | 1.5 | 199.9998 | 200 | 12.7 | 2.3 | -0.5 | 2.2876 | 133.706 | 378.8604 | 0.35292 | 1073.5137 | 133.706
5 | 3333.33 | 0.3 | 999.999 | 1.5 | 199.9998 | 200 | 12.7 | 0.1 | -0.5 | 2.2885 | 76.6164 | 306.368 | 0.25008 | 1225.0816 | 76.6164
5 | 3333.33 | 0.3 | 999.999 | 1.5 | 199.9998 | 200 | 10.7 | 0.7 | -0.1 | 2.2885 | 1397.4093 | 240.845 | 5.8021 | 41.5099 | 1397.4093
5 | 3333.33 | 0.3 | 999.999 | 1.5 | 199.9998 | 200 | 12.1 | 2.5 | -0.3 | 2.289 | 714.4298 | 378.6342 | 1.8869 | 200.6689 | 714.4298
5 | 3333.33 | 0.3 | 999.999 | 1.5 | 199.9998 | 200 | 12.7 | 0.7 | -0.5 | 2.2895 | 56.6822 | 313.4905 | 0.18081 | 1733.8113 | 56.6822
5 | 3333.33 | 0.3 | 999.999 | 1.5 | 199.9998 | 200 | 12.3 | 1.9 | -0.5 | 2.29 | 62.3229 | 344.509 | 0.1809 | 1904.3779 | 62.3229
5 | 3333.33 | 0.3 | 999.999 | 1.5 | 199.9998 | 200 | 11.5 | 1.9 | -0.3 | 2.29 | 637.1355 | 308.2487 | 2.067 | 149.1319 | 637.1355
5 | 3333.33 | 0.3 | 999.999 | 1.5 | 199.9998 | 200 | 12.7 | 3.1 | -0.1 | 2.2914 | 669.8826 | 670.2691 | 0.99942 | 670.6557 | 669.8826
5 | 3333.33 | 0.3 | 999.999 | 1.5 | 199.9998 | 200 | 12.3 | 1.5 | -0.5 | 2.2943 | 24.5756 | 323.6883 | 0.075924 | 4263.3312 | 24.5756
5 | 3333.33 | 0.3 | 999.999 | 1.5 | 199.9998 | 200 | 10.9 | 0.5 | -0.3 | 2.2948 | 594.4497 | 215.4684 | 2.7589 | 78.1002 | 594.4497
5 | 3333.33 | 0.3 | 999.999 | 1.5 | 199.9998 | 200 | 11.3 | 1.9 | -0.1 | 2.2957 | 1211.2033 | 318.7541 | 3.7998 | 83.887 | 1211.2033
5 | 3333.33 | 0.3 | 999.999 | 1.5 | 199.9998 | 200 | 12.7 | 0.9 | -0.5 | 2.2962 | 56.2599 | 316.1286 | 0.17797 | 1776.3498 | 56.2599
5 | 3333.33 | 0.3 | 999.999 | 1.5 | 199.9998 | 200 | 11.7 | 2.1 | -0.3 | 2.2967 | 667.9337 | 325.6301 | 2.0512 | 158.7507 | 667.9337
5 | 3333.33 | 0.3 | 999.999 | 1.5 | 199.9998 | 200 | 11.9 | 2.3 | -0.3 | 2.2967 | 664.6515 | 349.0946 | 1.9039 | 183.3548 | 664.6515
5 | 3333.33 | 0.3 | 999.999 | 1.5 | 199.9998 | 200 | 10.7 | 0.5 | -0.1 | 2.2967 | 1153.612 | 232.7283 | 4.9569 | 46.9503 | 1153.612
5 | 3333.33 | 0.3 | 999.999 | 1.5 | 199.9998 | 200 | 12.1 | 2.7 | -0.1 | 2.2967 | 1312.1537 | 485.0949 | 2.7049 | 179.3365 | 1312.1537
5 | 3333.33 | 0.3 | 999.999 | 1.5 | 199.9998 | 200 | 12.5 | 2.1 | -0.5 | 2.2992 | 33.4484 | 359.8058 | 0.092962 | 3870.4422 | 33.4484
5 | 3333.33 | 0.3 | 999.999 | 1.5 | 199.9998 | 200 | 10.9 | 0.3 | -0.3 | 2.3006 | 599.8515 | 212.7374 | 2.8197 | 75.4474 | 599.8515
5 | 3333.33 | 0.3 | 999.999 | 1.5 | 199.9998 | 200 | 11.1 | 1.1 | -0.3 | 2.302 | 618.3573 | 243.9201 | 2.5351 | 96.2179 | 618.3573
5 | 3333.33 | 0.3 | 999.999 | 1.5 | 199.9998 | 200 | 10.7 | 0.3 | -0.1 | 2.3025 | 1151.4754 | 229.3199 | 5.0213 | 45.6698 | 1151.4754
5 | 3333.33 | 0.3 | 999.999 | 1.5 | 199.9998 | 200 | 12.7 | 1.1 | -0.5 | 2.303 | 54.8724 | 319.7097 | 0.17163 | 1862.7629 | 54.8724
5 | 3333.33 | 0.3 | 999.999 | 1.5 | 199.9998 | 200 | 11.3 | 1.5 | -0.3 | 2.303 | 423.3008 | 270.2111 | 1.5666 | 172.4873 | 423.3008
5 | 3333.33 | 0.3 | 999.999 | 1.5 | 199.9998 | 200 | 11.5 | 2.1 | -0.1 | 2.303 | 1821.2642 | 348.6906 | 5.2232 | 66.7587 | 1821.2641
5 | 3333.33 | 0.3 | 999.999 | 1.5 | 199.9998 | 200 | 10.9 | 0.1 | -0.3 | 2.3035 | 625.6127 | 210.6931 | 2.9693 | 70.9569 | 625.6127
5 | 3333.33 | 0.3 | 999.999 | 1.5 | 199.9998 | 200 | 11.7 | 2.3 | -0.1 | 2.304 | 1258.345 | 375.1406 | 3.3543 | 111.8377 | 1258.345
5 | 3333.33 | 0.3 | 999.999 | 1.5 | 199.9998 | 200 | 10.7 | 0.1 | -0.1 | 2.3049 | 1147.9583 | 217.0009 | 5.2901 | 41.0201 | 1147.9583
5 | 3333.33 | 0.3 | 999.999 | 1.5 | 199.9998 | 200 | 10.9 | 1.1 | -0.1 | 2.3049 | 1174.3372 | 264.1671 | 4.4454 | 59.4244 | 1174.3372
5 | 3333.33 | 0.3 | 999.999 | 1.5 | 199.9998 | 200 | 11.9 | 2.5 | -0.1 | 2.3054 | 789.6287 | 428.5429 | 1.8426 | 232.5764 | 789.6287
5 | 3333.33 | 0.3 | 999.999 | 1.5 | 199.9998 | 200 | 12.3 | 1.7 | -0.5 | 2.3067 | 62.4874 | 327.3097 | 0.19091 | 1714.4523 | 62.4874
5 | 3333.33 | 0.3 | 999.999 | 1.5 | 199.9998 | 200 | 11.1 | 1.5 | -0.1 | 2.3071 | 1537.7146 | 283.3949 | 5.426 | 52.2286 | 1537.7147
5 | 3333.33 | 0.3 | 999.999 | 1.5 | 199.9998 | 200 | 12.7 | 1.3 | -0.5 | 2.3143 | 26.0681 | 323.8247 | 0.080501 | 4022.6344 | 26.0681
5 | 3333.33 | 0.3 | 999.999 | 1.5 | 199.9998 | 200 | 12.5 | 2.7 | -0.3 | 2.3148 | 545.6744 | 427.9332 | 1.2751 | 335.5972 | 545.6744
5 | 3333.33 | 0.3 | 999.999 | 1.5 | 199.9998 | 200 | 12.5 | 1.5 | -0.5 | 2.316 | 8.9725 | 324.1244 | 0.027682 | 11708.7651 | 8.9725
5 | 3333.33 | 0.3 | 999.999 | 1.5 | 199.9998 | 200 | 11.1 | 0.9 | -0.3 | 2.3164 | 594.2861 | 229.53 | 2.5891 | 88.6509 | 594.2861
5 | 3333.33 | 0.3 | 999.999 | 1.5 | 199.9998 | 200 | 11.5 | 1.7 | -0.3 | 2.319 | 566.1958 | 285.9475 | 1.9801 | 144.4129 | 566.1959
5 | 3333.33 | 0.3 | 999.999 | 1.5 | 199.9998 | 200 | 10.9 | 0.9 | -0.1 | 2.319 | 1312.994 | 251.5407 | 5.2198 | 48.1897 | 1312.994
5 | 3333.33 | 0.3 | 999.999 | 1.5 | 199.9998 | 200 | 12.5 | 2.9 | -0.1 | 2.319 | 1269.8434 | 543.0403 | 2.3384 | 232.2277 | 1269.8434
5 | 3333.33 | 0.3 | 999.999 | 1.5 | 199.9998 | 200 | 11.3 | 1.7 | -0.1 | 2.3236 | 1325.1686 | 296.1699 | 4.4744 | 66.1928 | 1325.1686
5 | 3333.33 | 0.3 | 999.999 | 1.5 | 199.9998 | 200 | 11.3 | 1.3 | -0.3 | 2.3241 | 497.9379 | 255.1865 | 1.9513 | 130.7796 | 497.9379
5 | 3333.33 | 0.3 | 999.999 | 1.5 | 199.9998 | 200 | 11.1 | 0.7 | -0.3 | 2.3274 | 607.5074 | 219.4428 | 2.7684 | 79.2668 | 607.5075
5 | 3333.33 | 0.3 | 999.999 | 1.5 | 199.9998 | 200 | 11.1 | 1.3 | -0.1 | 2.3284 | 1488.9545 | 272.5767 | 5.4625 | 49.8995 | 1488.9545
5 | 3333.33 | 0.3 | 999.999 | 1.5 | 199.9998 | 200 | 10.9 | 0.7 | -0.1 | 2.3298 | 1379.7957 | 237.9913 | 5.7977 | 41.0495 | 1379.7958
5 | 3333.33 | 0.3 | 999.999 | 1.5 | 199.9998 | 200 | 12.3 | 2.5 | -0.3 | 2.3303 | 713.591 | 377.4279 | 1.8907 | 199.6267 | 713.591
5 | 3333.33 | 0.3 | 999.999 | 1.5 | 199.9998 | 200 | 12.5 | 1.9 | -0.5 | 2.3308 | 58.9448 | 343.7663 | 0.17147 | 2004.8453 | 58.9448
5 | 3333.33 | 0.3 | 999.999 | 1.5 | 199.9998 | 200 | 11.7 | 1.9 | -0.3 | 2.3313 | 640.7362 | 307.0379 | 2.0868 | 147.1312 | 640.7362
5 | 3333.33 | 0.3 | 999.999 | 1.5 | 199.9998 | 200 | 12.5 | 1.5 | -0.5 | 2.3337 | 13.7073 | 323.5629 | 0.042364 | 7637.7383 | 13.7073
5 | 3333.33 | 0.3 | 999.999 | 1.5 | 199.9998 | 200 | 11.1 | 0.5 | -0.3 | 2.3361 | 595.0267 | 214.3501 | 2.776 | 77.2166 | 595.0267
5 | 3333.33 | 0.3 | 999.999 | 1.5 | 199.9998 | 200 | 11.5 | 1.9 | -0.1 | 2.3371 | 1208.8403 | 317.1092 | 3.8121 | 83.1857 | 1208.8403
5 | 3333.33 | 0.3 | 999.999 | 1.5 | 199.9998 | 200 | 11.9 | 2.1 | -0.3 | 2.3375 | 656.3933 | 324.449 | 2.0231 | 160.372 | 656.3933
5 | 3333.33 | 0.3 | 999.999 | 1.5 | 199.9998 | 200 | 12.1 | 2.3 | -0.3 | 2.3375 | 657.41 | 347.639 | 1.8911 | 183.8318 | 657.41
5 | 3333.33 | 0.3 | 999.999 | 1.5 | 199.9998 | 200 | 10.9 | 0.5 | -0.1 | 2.338 | 1064.4883 | 229.2937 | 4.6425 | 49.3905 | 1064.4883
5 | 3333.33 | 0.3 | 999.999 | 1.5 | 199.9998 | 200 | 12.3 | 2.7 | -0.1 | 2.338 | 1293.7267 | 483.6407 | 2.675 | 180.8019 | 1293.7267
5 | 3333.33 | 0.3 | 999.999 | 1.5 | 199.9998 | 200 | 12.7 | 2.1 | -0.5 | 2.34 | 29.6296 | 359.1538 | 0.082498 | 4353.4625 | 29.6296
5 | 3333.33 | 0.3 | 999.999 | 1.5 | 199.9998 | 200 | 11.1 | 0.3 | -0.3 | 2.3419 | 593.0584 | 211.5227 | 2.8038 | 75.4426 | 593.0584
5 | 3333.33 | 0.3 | 999.999 | 1.5 | 199.9998 | 200 | 11.3 | 1.1 | -0.3 | 2.3428 | 568.4152 | 241.2212 | 2.3564 | 102.3683 | 568.4152
5 | 3333.33 | 0.3 | 999.999 | 1.5 | 199.9998 | 200 | 10.9 | 0.3 | -0.1 | 2.3438 | 1083.4792 | 225.2736 | 4.8096 | 46.8382 | 1083.4792
5 | 3333.33 | 0.3 | 999.999 | 1.5 | 199.9998 | 200 | 11.1 | 0.1 | -0.3 | 2.3443 | 604.9807 | 209.1032 | 2.8932 | 72.2736 | 604.9807
5 | 3333.33 | 0.3 | 999.999 | 1.5 | 199.9998 | 200 | 11.5 | 1.5 | -0.3 | 2.3443 | 421.977 | 269.0466 | 1.5684 | 171.5403 | 421.977
5 | 3333.33 | 0.3 | 999.999 | 1.5 | 199.9998 | 200 | 11.7 | 2.1 | -0.1 | 2.3443 | 1739.5556 | 346.7535 | 5.0167 | 69.1199 | 1739.5556
5 | 3333.33 | 0.3 | 999.999 | 1.5 | 199.9998 | 200 | 11.9 | 2.3 | -0.1 | 2.3453 | 1282.628 | 373.5382 | 3.4337 | 108.7851 | 1282.628
5 | 3333.33 | 0.3 | 999.999 | 1.5 | 199.9998 | 200 | 10.9 | 0.1 | -0.1 | 2.3462 | 1116.9791 | 210.5374 | 5.3054 | 39.6838 | 1116.9791
5 | 3333.33 | 0.3 | 999.999 | 1.5 | 199.9998 | 200 | 11.1 | 1.1 | -0.1 | 2.3462 | 1227.7926 | 261.9135 | 4.6878 | 55.8716 | 1227.7926
5 | 3333.33 | 0.3 | 999.999 | 1.5 | 199.9998 | 200 | 12.1 | 2.5 | -0.1 | 2.3465 | 777.0611 | 426.672 | 1.8212 | 234.2788 | 777.0611
5 | 3333.33 | 0.3 | 999.999 | 1.5 | 199.9998 | 200 | 12.5 | 1.7 | -0.5 | 2.3477 | 43.8074 | 326.7586 | 0.13407 | 2437.2884 | 43.8074
5 | 3333.33 | 0.3 | 999.999 | 1.5 | 199.9998 | 200 | 11.3 | 1.5 | -0.1 | 2.3482 | 1580.4002 | 280.6232 | 5.6318 | 49.8288 | 1580.4002
5 | 3333.33 | 0.3 | 999.999 | 1.5 | 199.9998 | 200 | 12.7 | 1.5 | -0.5 | 2.3563 | 22.4288 | 323.2724 | 0.069381 | 4659.4042 | 22.4288
5 | 3333.33 | 0.3 | 999.999 | 1.5 | 199.9998 | 200 | 12.7 | 2.7 | -0.3 | 2.3563 | 611.5528 | 426.838 | 1.4328 | 297.9149 | 611.5528
5 | 3333.33 | 0.3 | 999.999 | 1.5 | 199.9998 | 200 | 11.3 | 0.9 | -0.3 | 2.3577 | 581.066 | 228.4356 | 2.5437 | 89.8053 | 581.066
5 | 3333.33 | 0.3 | 999.999 | 1.5 | 199.9998 | 200 | 11.7 | 1.7 | -0.3 | 2.3603 | 486.2772 | 284.8549 | 1.7071 | 166.8644 | 486.2772
5 | 3333.33 | 0.3 | 999.999 | 1.5 | 199.9998 | 200 | 11.1 | 0.9 | -0.1 | 2.3603 | 1292.9989 | 249.3125 | 5.1863 | 48.0718 | 1292.9989
5 | 3333.33 | 0.3 | 999.999 | 1.5 | 199.9998 | 200 | 12.7 | 2.9 | -0.1 | 2.3603 | 1059.8393 | 541.2011 | 1.9583 | 276.3614 | 1059.8393
5 | 3333.33 | 0.3 | 999.999 | 1.5 | 199.9998 | 200 | 11.5 | 1.7 | -0.1 | 2.365 | 1334.5898 | 294.9965 | 4.5241 | 65.2058 | 1334.5898
5 | 3333.33 | 0.3 | 999.999 | 1.5 | 199.9998 | 200 | 11.5 | 1.3 | -0.3 | 2.3655 | 499.582 | 254.2403 | 1.965 | 129.3844 | 499.5819
5 | 3333.33 | 0.3 | 999.999 | 1.5 | 199.9998 | 200 | 11.3 | 0.7 | -0.3 | 2.3687 | 609.9525 | 218.507 | 2.7915 | 78.2771 | 609.9525
5 | 3333.33 | 0.3 | 999.999 | 1.5 | 199.9998 | 200 | 11.3 | 1.3 | -0.1 | 2.3696 | 1507.225 | 270.8237 | 5.5653 | 48.6626 | 1507.225
5 | 3333.33 | 0.3 | 999.999 | 1.5 | 199.9998 | 200 | 11.1 | 0.7 | -0.1 | 2.3711 | 1307.9284 | 235.4421 | 5.5552 | 42.3823 | 1307.9284
5 | 3333.33 | 0.3 | 999.999 | 1.5 | 199.9998 | 200 | 12.7 | 1.9 | -0.5 | 2.3716 | 54.4343 | 343.1152 | 0.15865 | 2162.7548 | 54.4343
5 | 3333.33 | 0.3 | 999.999 | 1.5 | 199.9998 | 200 | 12.5 | 2.5 | -0.3 | 2.3716 | 710.0009 | 376.3635 | 1.8865 | 199.506 | 710.0009
5 | 3333.33 | 0.3 | 999.999 | 1.5 | 199.9998 | 200 | 11.9 | 1.9 | -0.3 | 2.3725 | 641.5953 | 305.9013 | 2.0974 | 145.8483 | 641.5953
5 | 3333.33 | 0.3 | 999.999 | 1.5 | 199.9998 | 200 | 11.3 | 0.5 | -0.3 | 2.3769 | 589.024 | 212.5774 | 2.7709 | 76.7187 | 589.024
5 | 3333.33 | 0.3 | 999.999 | 1.5 | 199.9998 | 200 | 11.7 | 1.9 | -0.1 | 2.3783 | 1208.8145 | 315.7766 | 3.8281 | 82.4898 | 1208.8145
5 | 3333.33 | 0.3 | 999.999 | 1.5 | 199.9998 | 200 | 12.1 | 2.1 | -0.3 | 2.3788 | 654.6109 | 323.4288 | 2.024 | 159.799 | 654.6109
5 | 3333.33 | 0.3 | 999.999 | 1.5 | 199.9998 | 200 | 12.3 | 2.3 | -0.3 | 2.3788 | 655.3378 | 346.7086 | 1.8902 | 183.4273 | 655.3378
5 | 3333.33 | 0.3 | 999.999 | 1.5 | 199.9998 | 200 | 11.1 | 0.5 | -0.1 | 2.3793 | 1013.6812 | 226.2645 | 4.4801 | 50.5047 | 1013.6812
5 | 3333.33 | 0.3 | 999.999 | 1.5 | 199.9998 | 200 | 12.5 | 2.7 | -0.1 | 2.3793 | 1280.6886 | 482.4014 | 2.6548 | 181.7078 | 1280.6886
5 | 3333.33 | 0.3 | 999.999 | 1.5 | 199.9998 | 200 | 11.3 | 0.3 | -0.3 | 2.3827 | 591.1203 | 209.893 | 2.8163 | 74.5281 | 591.1203
5 | 3333.33 | 0.3 | 999.999 | 1.5 | 199.9998 | 200 | 11.5 | 1.1 | -0.3 | 2.3841 | 556.612 | 240.0787 | 2.3185 | 103.5511 | 556.612
5 | 3333.33 | 0.3 | 999.999 | 1.5 | 199.9998 | 200 | 11.7 | 1.5 | -0.3 | 2.3851 | 424.4589 | 267.7283 | 1.5854 | 168.8701 | 424.4589
5 | 3333.33 | 0.3 | 999.999 | 1.5 | 199.9998 | 200 | 11.1 | 0.3 | -0.1 | 2.3851 | 1025.9123 | 221.7698 | 4.626 | 47.9396 | 1025.9123
5 | 3333.33 | 0.3 | 999.999 | 1.5 | 199.9998 | 200 | 11.3 | 0.1 | -0.3 | 2.3855 | 602.3603 | 208.1307 | 2.8941 | 71.9144 | 602.3604
5 | 3333.33 | 0.3 | 999.999 | 1.5 | 199.9998 | 200 | 11.9 | 2.1 | -0.1 | 2.3855 | 1710.5823 | 344.6931 | 4.9626 | 69.4578 | 1710.5823
5 | 3333.33 | 0.3 | 999.999 | 1.5 | 199.9998 | 200 | 12.1 | 2.3 | -0.1 | 2.3863 | 1314.1769 | 370.7239 | 3.5449 | 104.5797 | 1314.1769
5 | 3333.33 | 0.3 | 999.999 | 1.5 | 199.9998 | 200 | 11.1 | 0.1 | -0.1 | 2.3874 | 1113.7653 | 206.58 | 5.3914 | 38.3162 | 1113.7653
5 | 3333.33 | 0.3 | 999.999 | 1.5 | 199.9998 | 200 | 11.3 | 1.1 | -0.1 | 2.3874 | 1302.1646 | 259.5925 | 5.0162 | 51.751 | 1302.1646
5 | 3333.33 | 0.3 | 999.999 | 1.5 | 199.9998 | 200 | 12.3 | 2.5 | -0.1 | 2.3874 | 803.54 | 424.4836 | 1.893 | 224.2406 | 803.54
5 | 3333.33 | 0.3 | 999.999 | 1.5 | 199.9998 | 200 | 12.7 | 1.7 | -0.5 | 2.3887 | 60.1608 | 326.3357 | 0.18435 | 1770.1736 | 60.1608
5 | 3333.33 | 0.3 | 999.999 | 1.5 | 199.9998 | 200 | 11.5 | 1.5 | -0.1 | 2.3896 | 1574.4115 | 279.6371 | 5.6302 | 49.6674 | 1574.4115
5 | 3333.33 | 0.3 | 999.999 | 1.5 | 199.9998 | 200 | 11.5 | 0.9 | -0.3 | 2.3987 | 564.1777 | 227.1447 | 2.4838 | 91.4512 | 564.1777
5 | 3333.33 | 0.3 | 999.999 | 1.5 | 199.9998 | 200 | 11.9 | 1.7 | -0.3 | 2.4015 | 485.4485 | 283.9918 | 1.7094 | 166.1378 | 485.4485
5 | 3333.33 | 0.3 | 999.999 | 1.5 | 199.9998 | 200 | 11.3 | 0.9 | -0.1 | 2.4015 | 1307.0307 | 247.8104 | 5.2743 | 46.9843 | 1307.0307
5 | 3333.33 | 0.3 | 999.999 | 1.5 | 199.9998 | 200 | 11.7 | 1.7 | -0.1 | 2.4063 | 1338.91 | 293.9401 | 4.555 | 64.5307 | 1338.91
5 | 3333.33 | 0.3 | 999.999 | 1.5 | 199.9998 | 200 | 11.7 | 1.3 | -0.3 | 2.4067 | 502.465 | 253.2348 | 1.9842 | 127.6266 | 502.465
5 | 3333.33 | 0.3 | 999.999 | 1.5 | 199.9998 | 200 | 11.5 | 0.7 | -0.3 | 2.41 | 604.5532 | 217.7156 | 2.7768 | 78.4051 | 604.5533
5 | 3333.33 | 0.3 | 999.999 | 1.5 | 199.9998 | 200 | 11.5 | 1.3 | -0.1 | 2.4105 | 1604.967 | 266.9529 | 6.0122 | 44.4021 | 1604.967
5 | 3333.33 | 0.3 | 999.999 | 1.5 | 199.9998 | 200 | 11.3 | 0.7 | -0.1 | 2.4124 | 1272.8507 | 233.7776 | 5.4447 | 42.9367 | 1272.8507
5 | 3333.33 | 0.3 | 999.999 | 1.5 | 199.9998 | 200 | 12.7 | 2.5 | -0.3 | 2.4129 | 711.3197 | 375.506 | 1.8943 | 198.2298 | 711.3197
5 | 3333.33 | 0.3 | 999.999 | 1.5 | 199.9998 | 200 | 12.1 | 1.9 | -0.3 | 2.4134 | 633.099 | 304.769 | 2.0773 | 146.7135 | 633.099
5 | 3333.33 | 0.3 | 999.999 | 1.5 | 199.9998 | 200 | 11.5 | 0.5 | -0.3 | 2.4182 | 590.3155 | 211.7977 | 2.7872 | 75.9903 | 590.3155
5 | 3333.33 | 0.3 | 999.999 | 1.5 | 199.9998 | 200 | 11.9 | 1.9 | -0.1 | 2.4192 | 1194.1028 | 312.9876 | 3.8152 | 82.0375 | 1194.1028
5 | 3333.33 | 0.3 | 999.999 | 1.5 | 199.9998 | 200 | 12.3 | 2.1 | -0.3 | 2.4201 | 655.5964 | 322.4786 | 2.033 | 158.6227 | 655.5964
5 | 3333.33 | 0.3 | 999.999 | 1.5 | 199.9998 | 200 | 12.5 | 2.3 | -0.3 | 2.4201 | 655.5333 | 345.8952 | 1.8952 | 182.5132 | 655.5333
5 | 3333.33 | 0.3 | 999.999 | 1.5 | 199.9998 | 200 | 12.7 | 2.7 | -0.1 | 2.4201 | 1231.7916 | 479.9268 | 2.5666 | 186.9876 | 1231.7916
5 | 3333.33 | 0.3 | 999.999 | 1.5 | 199.9998 | 200 | 11.3 | 0.5 | -0.1 | 2.4206 | 991.8807 | 224.4973 | 4.4182 | 50.8116 | 991.8807
5 | 3333.33 | 0.3 | 999.999 | 1.5 | 199.9998 | 200 | 11.5 | 0.3 | -0.3 | 2.424 | 589.5539 | 209.0783 | 2.8198 | 74.1471 | 589.5539
5 | 3333.33 | 0.3 | 999.999 | 1.5 | 199.9998 | 200 | 11.7 | 1.1 | -0.3 | 2.4254 | 560.3735 | 239.033 | 2.3443 | 101.9619 | 560.3735
5 | 3333.33 | 0.3 | 999.999 | 1.5 | 199.9998 | 200 | 11.3 | 0.3 | -0.1 | 2.4259 | 979.0133 | 210.6281 | 4.6481 | 45.3152 | 979.0133
5 | 3333.33 | 0.3 | 999.999 | 1.5 | 199.9998 | 200 | 11.9 | 1.5 | -0.3 | 2.4261 | 426.0341 | 266.6571 | 1.5977 | 166.9021 | 426.0341
5 | 3333.33 | 0.3 | 999.999 | 1.5 | 199.9998 | 200 | 11.5 | 0.1 | -0.3 | 2.4265 | 603.5009 | 207.0611 | 2.9146 | 71.0427 | 603.5009
5 | 3333.33 | 0.3 | 999.999 | 1.5 | 199.9998 | 200 | 12.1 | 2.1 | -0.1 | 2.4265 | 1672.047 | 341.1854 | 4.9007 | 69.6198 | 1672.047
5 | 3333.33 | 0.3 | 999.999 | 1.5 | 199.9998 | 200 | 12.3 | 2.3 | -0.1 | 2.4273 | 1377.0677 | 368.222 | 3.7398 | 98.461 | 1377.0677
5 | 3333.33 | 0.3 | 999.999 | 1.5 | 199.9998 | 200 | 11.3 | 0.1 | -0.1 | 2.4286 | 1069.893 | 203.1191 | 5.2673 | 38.5622 | 1069.8929
5 | 3333.33 | 0.3 | 999.999 | 1.5 | 199.9998 | 200 | 11.5 | 1.1 | -0.1 | 2.4286 | 1206.031 | 257.8481 | 4.6773 | 55.1277 | 1206.031
5 | 3333.33 | 0.3 | 999.999 | 1.5 | 199.9998 | 200 | 12.5 | 2.5 | -0.1 | 2.4286 | 790.4728 | 423.3407 | 1.8672 | 226.7217 | 790.4728
5 | 3333.33 | 0.3 | 999.999 | 1.5 | 199.9998 | 200 | 11.7 | 1.5 | -0.1 | 2.4309 | 1544.3965 | 278.7483 | 5.5405 | 50.3113 | 1544.3965
5 | 3333.33 | 0.3 | 999.999 | 1.5 | 199.9998 | 200 | 11.7 | 0.9 | -0.3 | 2.4395 | 563.185 | 225.4267 | 2.4983 | 90.2318 | 563.185
5 | 3333.33 | 0.3 | 999.999 | 1.5 | 199.9998 | 200 | 12.1 | 1.7 | -0.3 | 2.4424 | 473.3697 | 282.787 | 1.6739 | 168.9345 | 473.3697
5 | 3333.33 | 0.3 | 999.999 | 1.5 | 199.9998 | 200 | 11.5 | 0.9 | -0.1 | 2.4424 | 1345.1166 | 243.6005 | 5.5218 | 44.116 | 1345.1166
5 | 3333.33 | 0.3 | 999.999 | 1.5 | 199.9998 | 200 | 11.9 | 1.3 | -0.3 | 2.4475 | 507.3614 | 251.8316 | 2.0147 | 124.9979 | 507.3614
5 | 3333.33 | 0.3 | 999.999 | 1.5 | 199.9998 | 200 | 11.9 | 1.7 | -0.1 | 2.4475 | 1346.6155 | 293.0608 | 4.595 | 63.7781 | 1346.6155
5 | 3333.33 | 0.3 | 999.999 | 1.5 | 199.9998 | 200 | 11.7 | 0.7 | -0.3 | 2.4508 | 582.5437 | 216.5182 | 2.6905 | 80.4749 | 582.5437
5 | 3333.33 | 0.3 | 999.999 | 1.5 | 199.9998 | 200 | 11.7 | 1.3 | -0.1 | 2.4518 | 1590.2593 | 266.418 | 5.969 | 44.6333 | 1590.2593
5 | 3333.33 | 0.3 | 999.999 | 1.5 | 199.9998 | 200 | 11.5 | 0.7 | -0.1 | 2.4537 | 1275.9012 | 233.1465 | 5.4725 | 42.603 | 1275.9012
5 | 3333.33 | 0.3 | 999.999 | 1.5 | 199.9998 | 200 | 12.3 | 1.9 | -0.3 | 2.4542 | 626.2769 | 303.7302 | 2.062 | 147.3023 | 626.2769
5 | 3333.33 | 0.3 | 999.999 | 1.5 | 199.9998 | 200 | 11.7 | 0.5 | -0.3 | 2.459 | 585.076 | 210.4946 | 2.7795 | 75.7303 | 585.076
5 | 3333.33 | 0.3 | 999.999 | 1.5 | 199.9998 | 200 | 12.1 | 1.9 | -0.1 | 2.4605 | 1203.6096 | 312.4855 | 3.8517 | 81.1286 | 1203.6096
5 | 3333.33 | 0.3 | 999.999 | 1.5 | 199.9998 | 200 | 12.5 | 2.1 | -0.3 | 2.461 | 648.7173 | 321.5184 | 2.0177 | 159.3515 | 648.7173
5 | 3333.33 | 0.3 | 999.999 | 1.5 | 199.9998 | 200 | 12.7 | 2.3 | -0.3 | 2.461 | 650.5098 | 344.7722 | 1.8868 | 182.7303 | 650.5098
5 | 3333.33 | 0.3 | 999.999 | 1.5 | 199.9998 | 200 | 11.5 | 0.5 | -0.1 | 2.462 | 997.1632 | 223.7816 | 4.456 | 50.2207 | 997.1632
5 | 3333.33 | 0.3 | 999.999 | 1.5 | 199.9998 | 200 | 11.7 | 0.3 | -0.3 | 2.4648 | 583.3129 | 207.8822 | 2.806 | 74.0855 | 583.3129
5 | 3333.33 | 0.3 | 999.999 | 1.5 | 199.9998 | 200 | 11.9 | 1.1 | -0.3 | 2.4664 | 561.1899 | 237.4808 | 2.3631 | 100.4956 | 561.1899
5 | 3333.33 | 0.3 | 999.999 | 1.5 | 199.9998 | 200 | 12.1 | 1.5 | -0.3 | 2.4672 | 447.4646 | 265.6234 | 1.6846 | 157.679 | 447.4646
5 | 3333.33 | 0.3 | 999.999 | 1.5 | 199.9998 | 200 | 11.5 | 0.3 | -0.1 | 2.4672 | 1002.6208 | 210.3059 | 4.7674 | 44.113 | 1002.6208
5 | 3333.33 | 0.3 | 999.999 | 1.5 | 199.9998 | 200 | 11.7 | 0.1 | -0.3 | 2.4677 | 609.6457 | 206.1596 | 2.9572 | 69.7155 | 609.6457
5 | 3333.33 | 0.3 | 999.999 | 1.5 | 199.9998 | 200 | 12.3 | 2.1 | -0.1 | 2.4677 | 1614.4006 | 340.3275 | 4.7437 | 71.7435 | 1614.4006
5 | 3333.33 | 0.3 | 999.999 | 1.5 | 199.9998 | 200 | 12.5 | 2.3 | -0.1 | 2.4685 | 1382.3669 | 367.6419 | 3.7601 | 97.7748 | 1382.367
5 | 3333.33 | 0.3 | 999.999 | 1.5 | 199.9998 | 200 | 11.5 | 0.1 | -0.1 | 2.4699 | 1068.8933 | 201.7425 | 5.2983 | 38.0768 | 1068.8933
5 | 3333.33 | 0.3 | 999.999 | 1.5 | 199.9998 | 200 | 11.7 | 1.1 | -0.1 | 2.4699 | 1256.077 | 256.7962 | 4.8913 | 52.5002 | 1256.0771
5 | 3333.33 | 0.3 | 999.999 | 1.5 | 199.9998 | 200 | 12.7 | 2.5 | -0.1 | 2.4699 | 783.8566 | 422.3373 | 1.856 | 227.5529 | 783.8566
5 | 3333.33 | 0.3 | 999.999 | 1.5 | 199.9998 | 200 | 11.9 | 1.5 | -0.1 | 2.4717 | 1586.6923 | 276.007 | 5.7487 | 48.0118 | 1586.6923
5 | 3333.33 | 0.3 | 999.999 | 1.5 | 199.9998 | 200 | 11.9 | 0.9 | -0.3 | 2.4808 | 564.961 | 224.9039 | 2.512 | 89.5314 | 564.961
5 | 3333.33 | 0.3 | 999.999 | 1.5 | 199.9998 | 200 | 12.3 | 1.7 | -0.3 | 2.4836 | 494.1457 | 282.1439 | 1.7514 | 161.0965 | 494.1457
5 | 3333.33 | 0.3 | 999.999 | 1.5 | 199.9998 | 200 | 11.7 | 0.9 | -0.1 | 2.4836 | 1350.2156 | 242.7805 | 5.5615 | 43.6541 | 1350.2156
5 | 3333.33 | 0.3 | 999.999 | 1.5 | 199.9998 | 200 | 12.1 | 1.7 | -0.1 | 2.4883 | 1373.6919 | 290.436 | 4.7298 | 61.4061 | 1373.6919
5 | 3333.33 | 0.3 | 999.999 | 1.5 | 199.9998 | 200 | 12.1 | 1.3 | -0.3 | 2.4888 | 516.9045 | 251.1912 | 2.0578 | 122.0671 | 516.9045
5 | 3333.33 | 0.3 | 999.999 | 1.5 | 199.9998 | 200 | 11.9 | 0.7 | -0.3 | 2.492 | 584.911 | 215.7899 | 2.7106 | 79.6109 | 584.911
5 | 3333.33 | 0.3 | 999.999 | 1.5 | 199.9998 | 200 | 11.9 | 1.3 | -0.1 | 2.4929 | 1610.0889 | 264.8463 | 6.0793 | 43.565 | 1610.0889
5 | 3333.33 | 0.3 | 999.999 | 1.5 | 199.9998 | 200 | 11.7 | 0.7 | -0.1 | 2.4948 | 1207.5119 | 230.6208 | 5.2359 | 44.0459 | 1207.5119
5 | 3333.33 | 0.3 | 999.999 | 1.5 | 199.9998 | 200 | 12.5 | 1.9 | -0.3 | 2.4953 | 623.8745 | 302.7385 | 2.0608 | 146.9055 | 623.8745
5 | 3333.33 | 0.3 | 999.999 | 1.5 | 199.9998 | 200 | 11.9 | 0.5 | -0.3 | 2.5 | 583.961 | 209.5216 | 2.7871 | 75.1751 | 583.961
5 | 3333.33 | 0.3 | 999.999 | 1.5 | 199.9998 | 200 | 12.3 | 1.9 | -0.1 | 2.5014 | 1206.7797 | 310.5226 | 3.8863 | 79.9022 | 1206.7797
5 | 3333.33 | 0.3 | 999.999 | 1.5 | 199.9998 | 200 | 12.7 | 2.1 | -0.3 | 2.5019 | 653.9966 | 320.6047 | 2.0399 | 157.1681 | 653.9966
5 | 3333.33 | 0.3 | 999.999 | 1.5 | 199.9998 | 200 | 11.7 | 0.5 | -0.1 | 2.5029 | 949.4549 | 217.8506 | 4.3583 | 49.9854 | 949.4549
5 | 3333.33 | 0.3 | 999.999 | 1.5 | 199.9998 | 200 | 11.9 | 0.3 | -0.3 | 2.5057 | 579.8827 | 206.8784 | 2.803 | 73.8057 | 579.8826
5 | 3333.33 | 0.3 | 999.999 | 1.5 | 199.9998 | 200 | 12.1 | 1.1 | -0.3 | 2.5072 | 553.4136 | 235.9613 | 2.3454 | 100.6078 | 553.4136
5 | 3333.33 | 0.3 | 999.999 | 1.5 | 199.9998 | 200 | 12.3 | 1.5 | -0.3 | 2.5077 | 432.1323 | 264.4059 | 1.6344 | 161.7802 | 432.1323
5 | 3333.33 | 0.3 | 999.999 | 1.5 | 199.9998 | 200 | 11.7 | 0.3 | -0.1 | 2.5081 | 947.2729 | 205.2343 | 4.6156 | 44.4657 | 947.2729
5 | 3333.33 | 0.3 | 999.999 | 1.5 | 199.9998 | 200 | 11.9 | 0.1 | -0.3 | 2.5085 | 596.0858 | 205.1331 | 2.9058 | 70.5931 | 596.0858
5 | 3333.33 | 0.3 | 999.999 | 1.5 | 199.9998 | 200 | 12.5 | 2.1 | -0.1 | 2.5085 | 1506.2238 | 336.5048 | 4.4761 | 75.1784 | 1506.2238
5 | 3333.33 | 0.3 | 999.999 | 1.5 | 199.9998 | 200 | 12.7 | 2.3 | -0.1 | 2.5098 | 1370.9315 | 367.7349 | 3.728 | 98.6402 | 1370.9315
5 | 3333.33 | 0.3 | 999.999 | 1.5 | 199.9998 | 200 | 11.7 | 0.1 | -0.1 | 2.5108 | 1028.9925 | 198.895 | 5.1735 | 38.4446 | 1028.9925
5 | 3333.33 | 0.3 | 999.999 | 1.5 | 199.9998 | 200 | 11.9 | 1.1 | -0.1 | 2.5108 | 1267.6141 | 254.7539 | 4.9758 | 51.1982 | 1267.6141
5 | 3333.33 | 0.3 | 999.999 | 1.5 | 199.9998 | 200 | 12.1 | 1.5 | -0.1 | 2.5128 | 1632.6903 | 274.3383 | 5.9514 | 46.0966 | 1632.6903
5 | 3333.33 | 0.3 | 999.999 | 1.5 | 199.9998 | 200 | 12.1 | 0.9 | -0.3 | 2.5217 | 558.1232 | 223.6813 | 2.4952 | 89.6457 | 558.1232
5 | 3333.33 | 0.3 | 999.999 | 1.5 | 199.9998 | 200 | 12.5 | 1.7 | -0.3 | 2.5245 | 481.4681 | 281.2669 | 1.7118 | 164.3122 | 481.468
5 | 3333.33 | 0.3 | 999.999 | 1.5 | 199.9998 | 200 | 11.9 | 0.9 | -0.1 | 2.525 | 1328.8846 | 243.4255 | 5.4591 | 44.5908 | 1328.8846
5 | 3333.33 | 0.3 | 999.999 | 1.5 | 199.9998 | 200 | 12.3 | 1.7 | -0.1 | 2.5292 | 1397.7105 | 288.4791 | 4.8451 | 59.5404 | 1397.7105
5 | 3333.33 | 0.3 | 999.999 | 1.5 | 199.9998 | 200 | 12.3 | 1.3 | -0.3 | 2.5296 | 493.3168 | 250.064 | 1.9728 | 126.7583 | 493.3168
5 | 3333.33 | 0.3 | 999.999 | 1.5 | 199.9998 | 200 | 12.1 | 0.7 | -0.3 | 2.533 | 577.843 | 215.0163 | 2.6874 | 80.0079 | 577.843
5 | 3333.33 | 0.3 | 999.999 | 1.5 | 199.9998 | 200 | 12.1 | 1.3 | -0.1 | 2.534 | 1614.4354 | 263.7572 | 6.1209 | 43.0911 | 1614.4354
5 | 3333.33 | 0.3 | 999.999 | 1.5 | 199.9998 | 200 | 11.9 | 0.7 | -0.1 | 2.5359 | 1175.3582 | 229.1352 | 5.1295 | 44.6697 | 1175.3582
5 | 3333.33 | 0.3 | 999.999 | 1.5 | 199.9998 | 200 | 12.7 | 1.9 | -0.3 | 2.5364 | 628.8647 | 301.9994 | 2.0823 | 145.0291 | 628.8647
5 | 3333.33 | 0.3 | 999.999 | 1.5 | 199.9998 | 200 | 12.1 | 0.5 | -0.3 | 2.5413 | 587.3339 | 209.0139 | 2.81 | 74.3815 | 587.334
5 | 3333.33 | 0.3 | 999.999 | 1.5 | 199.9998 | 200 | 12.5 | 1.9 | -0.1 | 2.5422 | 1195.5999 | 308.8355 | 3.8713 | 79.7753 | 1195.5998
5 | 3333.33 | 0.3 | 999.999 | 1.5 | 199.9998 | 200 | 11.9 | 0.5 | -0.1 | 2.5437 | 914.4278 | 211.3178 | 4.3273 | 48.8341 | 914.4278
5 | 3333.33 | 0.3 | 999.999 | 1.5 | 199.9998 | 200 | 12.1 | 0.3 | -0.3 | 2.5466 | 587.2605 | 205.8495 | 2.8529 | 72.1554 | 587.2605
5 | 3333.33 | 0.3 | 999.999 | 1.5 | 199.9998 | 200 | 12.3 | 1.1 | -0.3 | 2.548 | 557.7869 | 233.8982 | 2.3847 | 98.0812 | 557.7869
5 | 3333.33 | 0.3 | 999.999 | 1.5 | 199.9998 | 200 | 12.5 | 1.5 | -0.3 | 2.5487 | 472.3811 | 263.4694 | 1.7929 | 146.9494 | 472.3811
5 | 3333.33 | 0.3 | 999.999 | 1.5 | 199.9998 | 200 | 12.1 | 0.1 | -0.3 | 2.5492 | 576.6134 | 204.026 | 2.8262 | 72.1915 | 576.6134
5 | 3333.33 | 0.3 | 999.999 | 1.5 | 199.9998 | 200 | 11.9 | 0.3 | -0.1 | 2.5492 | 959.0203 | 203.0199 | 4.7238 | 42.9783 | 959.0203
5 | 3333.33 | 0.3 | 999.999 | 1.5 | 199.9998 | 200 | 12.7 | 2.1 | -0.1 | 2.5497 | 1492.9725 | 336.7054 | 4.4341 | 75.9361 | 1492.9725
5 | 3333.33 | 0.3 | 999.999 | 1.5 | 199.9998 | 200 | 11.9 | 0.1 | -0.1 | 2.5516 | 978.2183 | 195.2216 | 5.0108 | 38.9601 | 978.2183
5 | 3333.33 | 0.3 | 999.999 | 1.5 | 199.9998 | 200 | 12.1 | 1.1 | -0.1 | 2.5516 | 1325.5168 | 251.7304 | 5.2656 | 47.8064 | 1325.5168
5 | 3333.33 | 0.3 | 999.999 | 1.5 | 199.9998 | 200 | 12.3 | 1.5 | -0.1 | 2.554 | 1578.6617 | 274.5186 | 5.7507 | 47.7369 | 1578.6617
5 | 3333.33 | 0.3 | 999.999 | 1.5 | 199.9998 | 200 | 12.3 | 0.9 | -0.3 | 2.5625 | 551.6881 | 222.7123 | 2.4771 | 89.9073 | 551.6881
5 | 3333.33 | 0.3 | 999.999 | 1.5 | 199.9998 | 200 | 12.7 | 1.7 | -0.3 | 2.5653 | 475.6378 | 280.3765 | 1.6964 | 165.2749 | 475.6378
5 | 3333.33 | 0.3 | 999.999 | 1.5 | 199.9998 | 200 | 12.1 | 0.9 | -0.1 | 2.5658 | 1319.0529 | 240.5356 | 5.4838 | 43.8628 | 1319.053
5 | 3333.33 | 0.3 | 999.999 | 1.5 | 199.9998 | 200 | 12.5 | 1.3 | -0.3 | 2.5705 | 478.3896 | 249.0262 | 1.921 | 129.6308 | 478.3896
5 | 3333.33 | 0.3 | 999.999 | 1.5 | 199.9998 | 200 | 12.5 | 1.7 | -0.1 | 2.5705 | 1375.3513 | 289.123 | 4.757 | 60.7787 | 1375.3513
5 | 3333.33 | 0.3 | 999.999 | 1.5 | 199.9998 | 200 | 12.3 | 0.7 | -0.3 | 2.5739 | 575.2185 | 214.141 | 2.6862 | 79.7199 | 575.2185
5 | 3333.33 | 0.3 | 999.999 | 1.5 | 199.9998 | 200 | 12.3 | 1.3 | -0.1 | 2.5748 | 1635.2177 | 261.5434 | 6.2522 | 41.8323 | 1635.2177
5 | 3333.33 | 0.3 | 999.999 | 1.5 | 199.9998 | 200 | 12.1 | 0.7 | -0.1 | 2.5768 | 1101.4802 | 225.4285 | 4.8862 | 46.1361 | 1101.4803
5 | 3333.33 | 0.3 | 999.999 | 1.5 | 199.9998 | 200 | 12.3 | 0.5 | -0.3 | 2.5821 | 585.7599 | 208.1197 | 2.8145 | 73.9447 | 585.7599
5 | 3333.33 | 0.3 | 999.999 | 1.5 | 199.9998 | 200 | 12.7 | 1.9 | -0.1 | 2.5836 | 1208.9998 | 309.2777 | 3.9091 | 79.1172 | 1208.9998
5 | 3333.33 | 0.3 | 999.999 | 1.5 | 199.9998 | 200 | 12.1 | 0.5 | -0.1 | 2.5849 | 953.3129 | 211.8834 | 4.4992 | 47.0932 | 953.3129
5 | 3333.33 | 0.3 | 999.999 | 1.5 | 199.9998 | 200 | 12.3 | 0.3 | -0.3 | 2.5874 | 595.0135 | 204.9213 | 2.9036 | 70.5744 | 595.0136
5 | 3333.33 | 0.3 | 999.999 | 1.5 | 199.9998 | 200 | 12.5 | 1.1 | -0.3 | 2.5887 | 548.956 | 232.7032 | 2.359 | 98.6432 | 548.956
5 | 3333.33 | 0.3 | 999.999 | 1.5 | 199.9998 | 200 | 12.7 | 1.5 | -0.3 | 2.5896 | 428.7944 | 262.6455 | 1.6326 | 160.8758 | 428.7944
5 | 3333.33 | 0.3 | 999.999 | 1.5 | 199.9998 | 200 | 12.3 | 0.1 | -0.3 | 2.5901 | 569.6794 | 203.2236 | 2.8032 | 72.4966 | 569.6794
5 | 3333.33 | 0.3 | 999.999 | 1.5 | 199.9998 | 200 | 12.1 | 0.3 | -0.1 | 2.5901 | 940.4845 | 200.9635 | 4.6799 | 42.942 | 940.4845
5 | 3333.33 | 0.3 | 999.999 | 1.5 | 199.9998 | 200 | 12.1 | 0.1 | -0.1 | 2.5926 | 1011.7318 | 193.8472 | 5.2192 | 37.141 | 1011.7318
5 | 3333.33 | 0.3 | 999.999 | 1.5 | 199.9998 | 200 | 12.3 | 1.1 | -0.1 | 2.5926 | 1421.6399 | 250.1075 | 5.6841 | 44.0011 | 1421.64
5 | 3333.33 | 0.3 | 999.999 | 1.5 | 199.9998 | 200 | 12.5 | 1.5 | -0.1 | 2.5947 | 1625.3817 | 271.3838 | 5.9892 | 45.3119 | 1625.3817
5 | 3333.33 | 0.3 | 999.999 | 1.5 | 199.9998 | 200 | 12.5 | 0.9 | -0.3 | 2.6033 | 546.5918 | 221.9596 | 2.4626 | 90.1332 | 546.5918
5 | 3333.33 | 0.3 | 999.999 | 1.5 | 199.9998 | 200 | 12.3 | 0.9 | -0.1 | 2.6066 | 1278.3934 | 236.9212 | 5.3959 | 43.908 | 1278.3934
5 | 3333.33 | 0.3 | 999.999 | 1.5 | 199.9998 | 200 | 12.7 | 1.3 | -0.3 | 2.6114 | 482.1244 | 248.093 | 1.9433 | 127.6645 | 482.1244
5 | 3333.33 | 0.3 | 999.999 | 1.5 | 199.9998 | 200 | 12.7 | 1.7 | -0.1 | 2.6114 | 1390.0371 | 287.8051 | 4.8298 | 59.5896 | 1390.0371
5 | 3333.33 | 0.3 | 999.999 | 1.5 | 199.9998 | 200 | 12.5 | 0.7 | -0.3 | 2.6147 | 573.5846 | 213.4005 | 2.6878 | 79.3951 | 573.5846
5 | 3333.33 | 0.3 | 999.999 | 1.5 | 199.9998 | 200 | 12.5 | 1.3 | -0.1 | 2.6157 | 1644.0557 | 259.7779 | 6.3287 | 41.0476 | 1644.0557
5 | 3333.33 | 0.3 | 999.999 | 1.5 | 199.9998 | 200 | 12.3 | 0.7 | -0.1 | 2.6176 | 1061.6724 | 222.2346 | 4.7773 | 46.5193 | 1061.6724
5 | 3333.33 | 0.3 | 999.999 | 1.5 | 199.9998 | 200 | 12.5 | 0.5 | -0.3 | 2.623 | 585.0123 | 207.3418 | 2.8215 | 73.4867 | 585.0123
5 | 3333.33 | 0.3 | 999.999 | 1.5 | 199.9998 | 200 | 12.3 | 0.5 | -0.1 | 2.6256 | 913.7804 | 206.2338 | 4.4308 | 46.5455 | 913.7804
5 | 3333.33 | 0.3 | 999.999 | 1.5 | 199.9998 | 200 | 12.5 | 0.3 | -0.3 | 2.6282 | 579.2445 | 204.0838 | 2.8383 | 71.9043 | 579.2445
5 | 3333.33 | 0.3 | 999.999 | 1.5 | 199.9998 | 200 | 12.7 | 1.1 | -0.3 | 2.6295 | 535.7255 | 231.8298 | 2.3109 | 100.322 | 535.7255
5 | 3333.33 | 0.3 | 999.999 | 1.5 | 199.9998 | 200 | 12.5 | 0.1 | -0.3 | 2.631 | 563.7052 | 202.4813 | 2.784 | 72.7307 | 563.7052
5 | 3333.33 | 0.3 | 999.999 | 1.5 | 199.9998 | 200 | 12.3 | 0.3 | -0.1 | 2.631 | 929.3737 | 198.7881 | 4.6752 | 42.5197 | 929.3737
5 | 3333.33 | 0.3 | 999.999 | 1.5 | 199.9998 | 200 | 12.3 | 0.1 | -0.1 | 2.6334 | 961.4266 | 191.9045 | 5.0099 | 38.3049 | 961.4266
5 | 3333.33 | 0.3 | 999.999 | 1.5 | 199.9998 | 200 | 12.5 | 1.1 | -0.1 | 2.6334 | 1349.3045 | 247.9503 | 5.4418 | 45.5637 | 1349.3045
5 | 3333.33 | 0.3 | 999.999 | 1.5 | 199.9998 | 200 | 12.7 | 1.5 | -0.1 | 2.6355 | 1619.0191 | 269.7457 | 6.002 | 44.9425 | 1619.0191
5 | 3333.33 | 0.3 | 999.999 | 1.5 | 199.9998 | 200 | 12.7 | 0.9 | -0.3 | 2.6442 | 543.8541 | 221.3208 | 2.4573 | 90.0663 | 543.8541
5 | 3333.33 | 0.3 | 999.999 | 1.5 | 199.9998 | 200 | 12.5 | 0.9 | -0.1 | 2.6474 | 1144.5194 | 235.1207 | 4.8678 | 48.3013 | 1144.5194
5 | 3333.33 | 0.3 | 999.999 | 1.5 | 199.9998 | 200 | 12.7 | 0.7 | -0.3 | 2.6556 | 572.8581 | 212.7419 | 2.6927 | 79.0058 | 572.8581
5 | 3333.33 | 0.3 | 999.999 | 1.5 | 199.9998 | 200 | 12.7 | 1.3 | -0.1 | 2.6566 | 1648.5705 | 258.4146 | 6.3796 | 40.5067 | 1648.5705
5 | 3333.33 | 0.3 | 999.999 | 1.5 | 199.9998 | 200 | 12.5 | 0.7 | -0.1 | 2.6585 | 1057.8896 | 219.5355 | 4.8188 | 45.5585 | 1057.8896
5 | 3333.33 | 0.3 | 999.999 | 1.5 | 199.9998 | 200 | 12.7 | 0.5 | -0.3 | 2.6638 | 585.6281 | 206.6323 | 2.8342 | 72.9079 | 585.6281
5 | 3333.33 | 0.3 | 999.999 | 1.5 | 199.9998 | 200 | 12.5 | 0.5 | -0.1 | 2.6664 | 909.3888 | 203.5817 | 4.4669 | 45.5751 | 909.3888
5 | 3333.33 | 0.3 | 999.999 | 1.5 | 199.9998 | 200 | 12.7 | 0.3 | -0.3 | 2.669 | 574.1288 | 203.2843 | 2.8243 | 71.9778 | 574.1289
5 | 3333.33 | 0.3 | 999.999 | 1.5 | 199.9998 | 200 | 12.7 | 0.1 | -0.3 | 2.6716 | 558.9164 | 201.6928 | 2.7711 | 72.7836 | 558.9164
5 | 3333.33 | 0.3 | 999.999 | 1.5 | 199.9998 | 200 | 12.5 | 0.3 | -0.1 | 2.6716 | 919.1683 | 195.8394 | 4.6935 | 41.7258 | 919.1683
5 | 3333.33 | 0.3 | 999.999 | 1.5 | 199.9998 | 200 | 12.7 | 1.1 | -0.1 | 2.6741 | 1327.2221 | 245.7744 | 5.4002 | 45.5124 | 1327.2221
5 | 3333.33 | 0.3 | 999.999 | 1.5 | 199.9998 | 200 | 12.5 | 0.1 | -0.1 | 2.6745 | 979.9051 | 191.9754 | 5.1043 | 37.6103 | 979.9051
5 | 3333.33 | 0.3 | 999.999 | 1.5 | 199.9998 | 200 | 12.7 | 0.9 | -0.1 | 2.6883 | 1109.4065 | 233.4573 | 4.7521 | 49.1274 | 1109.4065
5 | 3333.33 | 0.3 | 999.999 | 1.5 | 199.9998 | 200 | 12.7 | 0.7 | -0.1 | 2.6994 | 1050.4545 | 217.2301 | 4.8357 | 44.9224 | 1050.4545
5 | 3333.33 | 0.3 | 999.999 | 1.5 | 199.9998 | 200 | 12.7 | 0.5 | -0.1 | 2.7073 | 903.3167 | 202.422 | 4.4625 | 45.3603 | 903.3167
5 | 3333.33 | 0.3 | 999.999 | 1.5 | 199.9998 | 200 | 12.7 | 0.3 | -0.1 | 2.7125 | 927.2131 | 194.6015 | 4.7647 | 40.8425 | 927.2131
5 | 3333.33 | 0.3 | 999.999 | 1.5 | 199.9998 | 200 | 12.7 | 0.1 | -0.1 | 2.7152 | 935.883 | 190.2297 | 4.9198 | 38.6665 | 935.8831
5 | 3333.33 | 0.3 | 999.999 | 1.5 | 199.9998 | 200 | 5.1 | 0.1 | -0.3 | 0.03539 | 69068.675 | 3066.5681 | 22.5231 | 136.152 | 69068.6759
5 | 3333.33 | 0.3 | 999.999 | 1.5 | 199.9998 | 200 | 3.1 | 0.1 | -0.3 | 0.035885 | 53229.085 | 2725.7596 | 19.5282 | 139.5809 | 53229.0865
5 | 3333.33 | 0.3 | 999.999 | 1.5 | 199.9998 | 200 | 5.1 | 0.3 | -0.3 | 0.036854 | 65395.898 | 2992.5486 | 21.8529 | 136.9405 | 65395.8982
5 | 3333.33 | 0.3 | 999.999 | 1.5 | 199.9998 | 200 | 3.1 | 0.3 | -0.3 | 0.037318 | 86456.437 | 2702.8424 | 31.9872 | 84.4976 | 86456.4369
5 | 3333.33 | 0.3 | 999.999 | 1.5 | 199.9998 | 200 | 5.1 | 0.5 | -0.3 | 0.040479 | 6767.8699 | 2880.034 | 2.3499 | 1225.5844 | 6767.87
5 | 3333.33 | 0.3 | 999.999 | 1.5 | 199.9998 | 200 | 4.1 | 1.1 | -0.3 | 0.043032 | 56318.857 | 2554.6586 | 22.0456 | 115.8809 | 56318.8582
5 | 3333.33 | 0.3 | 999.999 | 1.5 | 199.9998 | 200 | 4.3 | 1.1 | -0.3 | 0.044089 | 40283.581 | 2576.2311 | 15.6366 | 164.7561 | 40283.581
5 | 3333.33 | 0.3 | 999.999 | 1.5 | 199.9998 | 200 | 3.9 | 1.1 | -0.3 | 0.04433 | 59321.217 | 2502.9267 | 23.7007 | 105.6054 | 59321.2182
5 | 3333.33 | 0.3 | 999.999 | 1.5 | 199.9998 | 200 | 4.5 | 1.1 | -0.3 | 0.046213 | 64983.914 | 2555.2374 | 25.4317 | 100.4747 | 64983.9143
5 | 3333.33 | 0.3 | 999.999 | 1.5 | 199.9998 | 200 | 3.3 | 0.9 | -0.3 | 0.046703 | 40960.165 | 2423.2615 | 16.9029 | 143.3636 | 40960.1657
5 | 3333.33 | 0.3 | 999.999 | 1.5 | 199.9998 | 200 | 5.3 | 0.1 | -0.3 | 0.048458 | 67389.214 | 2597.1622 | 25.9472 | 100.0939 | 67389.2141
5 | 3333.33 | 0.3 | 999.999 | 1.5 | 199.9998 | 200 | 5.3 | 0.3 | -0.3 | 0.049993 | 34244.036 | 2557.4803 | 13.3898 | 191.0028 | 34244.0375
5 | 3333.33 | 0.3 | 999.999 | 1.5 | 199.9998 | 200 | 2.7 | 0.1 | -0.5 | 0.19103 | 14765.406 | 1235.5055 | 11.9509 | 103.3818 | 14765.4062
5 | 3333.33 | 0.3 | 999.999 | 1.5 | 199.9998 | 200 | 2.9 | 0.5 | -0.5 | 0.20443 | 3091.7864 | 997.1186 | 3.1007 | 321.5764 | 3091.7864
5 | 3333.33 | 0.3 | 999.999 | 1.5 | 199.9998 | 200 | 4.7 | 1.5 | -0.5 | 0.2103 | 582.3993 | 982.4609 | 0.5928 | 1657.3327 | 582.3993
5 | 3333.33 | 0.3 | 999.999 | 1.5 | 199.9998 | 200 | 2.7 | 1.1 | -0.3 | 0.24913 | 2286.058 | 1315.1946 | 1.7382 | 756.6461 | 2286.0579
5 | 3333.33 | 0.3 | 999.999 | 1.5 | 199.9998 | 200 | 2.7 | 1.1 | -0.3 | 0.25748 | 4625.4568 | 1298.2696 | 3.5628 | 364.3973 | 4625.4568
5 | 3333.33 | 0.3 | 999.999 | 1.5 | 199.9998 | 200 | 2.9 | 0.3 | -0.5 | 0.26182 | 744.2047 | 800.5413 | 0.92963 | 861.1425 | 744.2047
5 | 3333.33 | 0.3 | 999.999 | 1.5 | 199.9998 | 200 | 2.7 | 1.1 | -0.3 | 0.26182 | 1523.0061 | 1284.1365 | 1.186 | 1082.7315 | 1523.0061
5 | 3333.33 | 0.3 | 999.999 | 1.5 | 199.9998 | 200 | 2.7 | 1.1 | -0.3 | 0.26322 | 488.8072 | 1279.8691 | 0.38192 | 3351.1472 | 488.8072
5 | 3333.33 | 0.3 | 999.999 | 1.5 | 199.9998 | 200 | 2.5 | 0.5 | -0.3 | 0.272 | 2633.7546 | 1138.4334 | 2.3135 | 492.0848 | 2633.7546
5 | 3333.33 | 0.3 | 999.999 | 1.5 | 199.9998 | 200 | 3.1 | 0.5 | -0.5 | 0.27486 | 675.5395 | 715.0127 | 0.94479 | 756.7925 | 675.5395
5 | 3333.33 | 0.3 | 999.999 | 1.5 | 199.9998 | 200 | 2.9 | 0.1 | -0.5 | 0.27594 | 789.5421 | 754.626 | 1.0463 | 721.2539 | 789.5421
5 | 3333.33 | 0.3 | 999.999 | 1.5 | 199.9998 | 200 | 3.5 | 0.9 | -0.5 | 0.27986 | 172.0485 | 696.0966 | 0.24716 | 2816.3609 | 172.0484
5 | 3333.33 | 0.3 | 999.999 | 1.5 | 199.9998 | 200 | 3.5 | 0.9 | -0.5 | 0.29017 | 16.0192 | 690.6877 | 0.023193 | 29779.8925 | 16.0192
5 | 3333.33 | 0.3 | 999.999 | 1.5 | 199.9998 | 200 | 4.7 | 2.1 | -0.5 | 0.29117 | 9404.2619 | 1135.2649 | 8.2838 | 137.047 | 9404.2619
5 | 3333.33 | 0.3 | 999.999 | 1.5 | 199.9998 | 200 | 3.3 | 0.7 | -0.5 | 0.29172 | 93.3187 | 684.2285 | 0.13639 | 5016.8813 | 93.3187
5 | 3333.33 | 0.3 | 999.999 | 1.5 | 199.9998 | 200 | 4.5 | 2.1 | -0.5 | 0.29172 | 9960.0514 | 1133.5337 | 8.7867 | 129.0052 | 9960.0514
5 | 3333.33 | 0.3 | 999.999 | 1.5 | 199.9998 | 200 | 4.9 | 2.1 | -0.5 | 0.29214 | 8967.4183 | 1155.83 | 7.7584 | 148.9774 | 8967.4183
5 | 3333.33 | 0.3 | 999.999 | 1.5 | 199.9998 | 200 | 5.1 | 2.1 | -0.5 | 0.29295 | 8918.0879 | 1222.346 | 7.2959 | 167.5392 | 8918.088
5 | 3333.33 | 0.3 | 999.999 | 1.5 | 199.9998 | 200 | 4.3 | 2.1 | -0.5 | 0.29335 | 5616.5536 | 1274.2812 | 4.4076 | 289.1084 | 5616.5534
5 | 3333.33 | 0.3 | 999.999 | 1.5 | 199.9998 | 200 | 2.5 | 0.3 | -0.3 | 0.29381 | 1415.488 | 1044.378 | 1.3553 | 770.5649 | 1415.488
5 | 3333.33 | 0.3 | 999.999 | 1.5 | 199.9998 | 200 | 3.7 | 1.1 | -0.5 | 0.29432 | 250.778 | 689.4788 | 0.36372 | 1895.6247 | 250.778
5 | 3333.33 | 0.3 | 999.999 | 1.5 | 199.9998 | 200 | 3.9 | 1.5 | -0.5 | 0.29888 | 336.8846 | 749.8278 | 0.44928 | 1668.9445 | 336.8846
5 | 3333.33 | 0.3 | 999.999 | 1.5 | 199.9998 | 200 | 5.3 | 1.9 | -0.5 | 0.29888 | 3286.5496 | 970.4293 | 3.3867 | 286.5415 | 3286.5496
5 | 3333.33 | 0.3 | 999.999 | 1.5 | 199.9998 | 200 | 3.1 | 0.3 | -0.5 | 0.29969 | 606.2832 | 661.8243 | 0.91608 | 722.4535 | 606.2832
5 | 3333.33 | 0.3 | 999.999 | 1.5 | 199.9998 | 200 | 2.5 | 0.1 | -0.3 | 0.30284 | 1948.945 | 1013.6429 | 1.9227 | 527.1939 | 1948.945
5 | 3333.33 | 0.3 | 999.999 | 1.5 | 199.9998 | 200 | 2.7 | 0.7 | -0.3 | 0.30371 | 1383.482 | 842.6203 | 1.6419 | 513.2043 | 1383.482
5 | 3333.33 | 0.3 | 999.999 | 1.5 | 199.9998 | 200 | 2.7 | 0.9 | -0.3 | 0.30704 | 739.501 | 982.0267 | 0.75304 | 1304.0909 | 739.501
5 | 3333.33 | 0.3 | 999.999 | 1.5 | 199.9998 | 200 | 4.1 | 1.9 | -0.5 | 0.30864 | 3256.2382 | 895.9552 | 3.6344 | 246.5224 | 3256.2382
5 | 3333.33 | 0.3 | 999.999 | 1.5 | 199.9998 | 200 | 2.5 | 0.7 | -0.1 | 0.30975 | 1042.4329 | 1089.7811 | 0.95655 | 1139.2799 | 1042.4329
5 | 3333.33 | 0.3 | 999.999 | 1.5 | 199.9998 | 200 | 2.9 | 1.3 | -0.3 | 0.31065 | 792.1909 | 1009.1118 | 0.78504 | 1285.4309 | 792.1909
5 | 3333.33 | 0.3 | 999.999 | 1.5 | 199.9998 | 200 | 3.3 | 0.5 | -0.5 | 0.31105 | 244.863 | 618.9843 | 0.39559 | 1564.7184 | 244.863
5 | 3333.33 | 0.3 | 999.999 | 1.5 | 199.9998 | 200 | 3.5 | 0.7 | -0.5 | 0.31441 | 125.6918 | 617.158 | 0.20366 | 3030.3013 | 125.6918
5 | 3333.33 | 0.3 | 999.999 | 1.5 | 199.9998 | 200 | 3.1 | 0.1 | -0.5 | 0.31493 | 121.6149 | 639.5221 | 0.19017 | 3362.9797 | 121.6149
5 | 3333.33 | 0.3 | 999.999 | 1.5 | 199.9998 | 200 | 5.3 | 1.9 | -0.5 | 0.31584 | 411.2961 | 950.2061 | 0.43285 | 2195.235 | 411.2961
5 | 3333.33 | 0.3 | 999.999 | 1.5 | 199.9998 | 200 | 3.7 | 0.9 | -0.5 | 0.31853 | 244.4733 | 622.104 | 0.39298 | 1583.0495 | 244.4733
5 | 3333.33 | 0.3 | 999.999 | 1.5 | 199.9998 | 200 | 3.1 | 1.5 | -0.3 | 0.32068 | 209.92 | 901.928 | 0.23275 | 3875.163 | 209.92
5 | 3333.33 | 0.3 | 999.999 | 1.5 | 199.9998 | 200 | 3.9 | 1.3 | -0.5 | 0.3263 | 375.6069 | 649.7543 | 0.57808 | 1123.9961 | 375.6069
5 | 3333.33 | 0.3 | 999.999 | 1.5 | 199.9998 | 200 | 3.7 | 2.1 | -0.3 | 0.32831 | 2594.4068 | 1117.2381 | 2.3222 | 481.1199 | 2594.4069
5 | 3333.33 | 0.3 | 999.999 | 1.5 | 199.9998 | 200 | 4.1 | 1.7 | -0.5 | 0.32872 | 1393.0002 | 731.6337 | 1.904 | 384.2698 | 1393.0002
5 | 3333.33 | 0.3 | 999.999 | 1.5 | 199.9998 | 200 | 2.7 | 0.5 | -0.3 | 0.32872 | 1011.8324 | 774.4784 | 1.3065 | 592.8025 | 1011.8324
5 | 3333.33 | 0.3 | 999.999 | 1.5 | 199.9998 | 200 | 2.9 | 1.5 | -0.1 | 0.32918 | 1952.7503 | 1074.8197 | 1.8168 | 591.595 | 1952.7503
5 | 3333.33 | 0.3 | 999.999 | 1.5 | 199.9998 | 200 | 2.9 | 1.1 | -0.3 | 0.33025 | 1124.9748 | 825.6755 | 1.3625 | 606.0047 | 1124.9748
5 | 3333.33 | 0.3 | 999.999 | 1.5 | 199.9998 | 200 | 3.5 | 1.9 | -0.3 | 0.33025 | 1401.4643 | 939.6251 | 1.4915 | 629.9806 | 1401.4643
5 | 3333.33 | 0.3 | 999.999 | 1.5 | 199.9998 | 200 | 2.5 | 0.5 | -0.1 | 0.33208 | 4042.4733 | 980.9253 | 4.1211 | 238.0262 | 4042.4733
5 | 3333.33 | 0.3 | 999.999 | 1.5 | 199.9998 | 200 | 3.3 | 1.7 | -0.3 | 0.33413 | 1514.3696 | 888.782 | 1.7039 | 521.6253 | 1514.3696
5 | 3333.33 | 0.3 | 999.999 | 1.5 | 199.9998 | 200 | 2.7 | 1.1 | -0.1 | 0.33484 | 2744.4772 | 1012.1867 | 2.7114 | 373.3031 | 2744.4772
5 | 3333.33 | 0.3 | 999.999 | 1.5 | 199.9998 | 200 | 3.3 | 0.3 | -0.5 | 0.33528 | 230.1658 | 592.2531 | 0.38863 | 1523.9611 | 230.1658
5 | 3333.33 | 0.3 | 999.999 | 1.5 | 199.9998 | 200 | 3.9 | 1.1 | -0.5 | 0.33528 | 106.96 | 608.8763 | 0.17567 | 3466.0644 | 106.96
5 | 3333.33 | 0.3 | 999.999 | 1.5 | 199.9998 | 200 | 2.7 | 0.3 | -0.3 | 0.33687 | 1471.0443 | 730.3714 | 2.0141 | 362.6284 | 1471.0442
5 | 3333.33 | 0.3 | 999.999 | 1.5 | 199.9998 | 200 | 3.5 | 0.5 | -0.5 | 0.34217 | 120.27 | 581.2486 | 0.20692 | 2809.0955 | 120.27
5 | 3333.33 | 0.3 | 999.999 | 1.5 | 199.9998 | 200 | 2.7 | 0.1 | -0.3 | 0.34392 | 1660.1068 | 706.1725 | 2.3509 | 300.39 | 1660.1068
5 | 3333.33 | 0.3 | 999.999 | 1.5 | 199.9998 | 200 | 4.1 | 1.5 | -0.5 | 0.34446 | 620.2539 | 646.6337 | 0.9592 | 674.1353 | 620.2539
5 | 3333.33 | 0.3 | 999.999 | 1.5 | 199.9998 | 200 | 2.7 | 0.7 | -0.3 | 0.34574 | 1072.2473 | 894.5759 | 1.1986 | 746.3447 | 1072.2473
5 | 3333.33 | 0.3 | 999.999 | 1.5 | 199.9998 | 200 | 2.5 | 0.3 | -0.1 | 0.34907 | 1998.8511 | 905.693 | 2.207 | 410.3756 | 1998.8511
5 | 3333.33 | 0.3 | 999.999 | 1.5 | 199.9998 | 200 | 2.7 | 0.5 | -0.3 | 0.35418 | 1832.4118 | 827.9332 | 2.2132 | 374.0826 | 1832.4118
5 | 3333.33 | 0.3 | 999.999 | 1.5 | 199.9998 | 200 | 3.1 | 1.7 | -0.1 | 0.35418 | 1610.217 | 1023.819 | 1.5728 | 650.9715 | 1610.217
5 | 3333.33 | 0.3 | 999.999 | 1.5 | 199.9998 | 200 | 2.9 | 1.1 | -0.3 | 0.35465 | 1773.4305 | 859.7041 | 2.0628 | 416.7579 | 1773.4305
5 | 3333.33 | 0.3 | 999.999 | 1.5 | 199.9998 | 200 | 2.5 | 0.1 | -0.1 | 0.35465 | 3027.1476 | 869.7646 | 3.4804 | 249.9021 | 3027.1476
5 | 3333.33 | 0.3 | 999.999 | 1.5 | 199.9998 | 200 | 4.3 | 1.9 | -0.5 | 0.3575 | 258.7569 | 796.1521 | 0.32501 | 2449.6283 | 258.7569
5 | 3333.33 | 0.3 | 999.999 | 1.5 | 199.9998 | 200 | 2.9 | 0.9 | -0.3 | 0.35991 | 2366.3503 | 749.5958 | 3.1568 | 237.4517 | 2366.3503
5 | 3333.33 | 0.3 | 999.999 | 1.5 | 199.9998 | 200 | 2.7 | 0.9 | -0.1 | 0.36292 | 1869.0666 | 919.6543 | 2.0324 | 452.5061 | 1869.0666
5 | 3333.33 | 0.3 | 999.999 | 1.5 | 199.9998 | 200 | 3.5 | 2.1 | -0.1 | 0.36591 | 4112.7474 | 1088.4649 | 3.7785 | 288.0692 | 4112.7474
5 | 3333.33 | 0.3 | 999.999 | 1.5 | 199.9998 | 200 | 3.3 | 1.9 | -0.1 | 0.36782 | 3522.2547 | 999.2228 | 3.525 | 283.4679 | 3522.2547
5 | 3333.33 | 0.3 | 999.999 | 1.5 | 199.9998 | 200 | 3.3 | 0.3 | -0.5 | 0.37044 | 43.1657 | 599.6965 | 0.071979 | 8331.5265 | 43.1657
5 | 3333.33 | 0.3 | 999.999 | 1.5 | 199.9998 | 200 | 2.7 | 0.3 | -0.3 | 0.37044 | 500.5899 | 831.7477 | 0.60185 | 1381.9782 | 500.5899
5 | 3333.33 | 0.3 | 999.999 | 1.5 | 199.9998 | 200 | 3.1 | 1.3 | -0.3 | 0.37246 | 1418.5644 | 771.3546 | 1.8391 | 419.4296 | 1418.5645
5 | 3333.33 | 0.3 | 999.999 | 1.5 | 199.9998 | 200 | 2.7 | 0.1 | -0.3 | 0.37407 | 1211.3247 | 818.5652 | 1.4798 | 553.154 | 1211.3247
5 | 3333.33 | 0.3 | 999.999 | 1.5 | 199.9998 | 200 | 2.9 | 1.3 | -0.1 | 0.37514 | 1802.8573 | 922.3874 | 1.9546 | 471.9167 | 1802.8574
5 | 3333.33 | 0.3 | 999.999 | 1.5 | 199.9998 | 200 | 3.3 | 0.1 | -0.5 | 0.37697 | 330.4567 | 585.1114 | 0.56478 | 1036.0067 | 330.4567
5 | 3333.33 | 0.3 | 999.999 | 1.5 | 199.9998 | 200 | 2.9 | 0.7 | -0.3 | 0.38713 | 675.7838 | 708.1991 | 0.95423 | 742.1693 | 675.7838
5 | 3333.33 | 0.3 | 999.999 | 1.5 | 199.9998 | 200 | 2.7 | 0.7 | -0.1 | 0.38893 | 3196.894 | 873.7363 | 3.6589 | 238.799 | 3196.894
5 | 3333.33 | 0.3 | 999.999 | 1.5 | 199.9998 | 200 | 2.9 | 0.9 | -0.3 | 0.39042 | 982.4626 | 807.0076 | 1.2174 | 662.8867 | 982.4626
5 | 3333.33 | 0.3 | 999.999 | 1.5 | 199.9998 | 200 | 3.1 | 1.3 | -0.3 | 0.39298 | 496.0122 | 831.5294 | 0.59651 | 1394.0003 | 496.0122
5 | 3333.33 | 0.3 | 999.999 | 1.5 | 199.9998 | 200 | 5.1 | 2.3 | -0.5 | 0.39582 | 8644.1887 | 1003.8971 | 8.6106 | 116.5881 | 8644.1887
5 | 3333.33 | 0.3 | 999.999 | 1.5 | 199.9998 | 200 | 4.9 | 2.3 | -0.5 | 0.39689 | 4766.355 | 1090.5148 | 4.3707 | 249.5036 | 4766.355
5 | 3333.33 | 0.3 | 999.999 | 1.5 | 199.9998 | 200 | 3.5 | 0.5 | -0.5 | 0.39742 | 206.115 | 555.2277 | 0.37123 | 1495.6595 | 206.115
5 | 3333.33 | 0.3 | 999.999 | 1.5 | 199.9998 | 200 | 5.3 | 2.3 | -0.5 | 0.39778 | 7435.5722 | 1012.0693 | 7.3469 | 137.7546 | 7435.5721
5 | 3333.33 | 0.3 | 999.999 | 1.5 | 199.9998 | 200 | 2.9 | 0.5 | -0.3 | 0.39866 | 539.6058 | 664.3754 | 0.8122 | 817.9947 | 539.6058
5 | 3333.33 | 0.3 | 999.999 | 1.5 | 199.9998 | 200 | 5.5 | 2.3 | -0.5 | 0.39972 | 10744.038 | 1036.6512 | 10.3642 | 100.0225 | 10744.038
5 | 3333.33 | 0.3 | 999.999 | 1.5 | 199.9998 | 200 | 4.7 | 2.3 | -0.5 | 0.40025 | 1358.3372 | 1116.2825 | 1.2168 | 917.3619 | 1358.3371
5 | 3333.33 | 0.3 | 999.999 | 1.5 | 199.9998 | 200 | 4.1 | 1.5 | -0.5 | 0.40136 | 178.2252 | 634.1656 | 0.28104 | 2256.5053 | 178.2251
5 | 3333.33 | 0.3 | 999.999 | 1.5 | 199.9998 | 200 | 5.7 | 2.3 | -0.5 | 0.40183 | 6612.9799 | 1104.7986 | 5.9857 | 184.5734 | 6612.9799
5 | 3333.33 | 0.3 | 999.999 | 1.5 | 199.9998 | 200 | 5.9 | 2.3 | -0.5 | 0.40183 | 7584.5296 | 1210.9457 | 6.2633 | 193.3395 | 7584.5296
5 | 3333.33 | 0.3 | 999.999 | 1.5 | 199.9998 | 200 | 3.9 | 1.1 | -0.5 | 0.40665 | 172.0596 | 579.6038 | 0.29686 | 1952.4663 | 172.0596
5 | 3333.33 | 0.3 | 999.999 | 1.5 | 199.9998 | 200 | 3.3 | 1.5 | -0.3 | 0.4077 | 1311.7191 | 762.4909 | 1.7203 | 443.2293 | 1311.7191
5 | 3333.33 | 0.3 | 999.999 | 1.5 | 199.9998 | 200 | 3.7 | 0.7 | -0.5 | 0.40843 | 112.3428 | 554.9523 | 0.20244 | 2741.3588 | 112.3428
5 | 3333.33 | 0.3 | 999.999 | 1.5 | 199.9998 | 200 | 3.1 | 1.1 | -0.3 | 0.40887 | 900.6553 | 716.8727 | 1.2564 | 570.5918 | 900.6553
5 | 3333.33 | 0.3 | 999.999 | 1.5 | 199.9998 | 200 | 2.7 | 0.5 | -0.1 | 0.40937 | 1592.8547 | 830.9601 | 1.9169 | 433.4951 | 1592.8547
5 | 3333.33 | 0.3 | 999.999 | 1.5 | 199.9998 | 200 | 2.9 | 0.3 | -0.3 | 0.41041 | 1582.6355 | 638.652 | 2.4781 | 257.7197 | 1582.6355
5 | 3333.33 | 0.3 | 999.999 | 1.5 | 199.9998 | 200 | 3.5 | 0.3 | -0.5 | 0.41093 | 274.3653 | 540.3646 | 0.50774 | 1064.2521 | 274.3653
5 | 3333.33 | 0.3 | 999.999 | 1.5 | 199.9998 | 200 | 3.1 | 1.5 | -0.1 | 0.41169 | 2031.6947 | 916.627 | 2.2165 | 413.5489 | 2031.6947
5 | 3333.33 | 0.3 | 999.999 | 1.5 | 199.9998 | 200 | 2.9 | 1.1 | -0.1 | 0.41246 | 1617.5063 | 870.5867 | 1.8579 | 468.5738 | 1617.5063
5 | 3333.33 | 0.3 | 999.999 | 1.5 | 199.9998 | 200 | 2.9 | 0.7 | -0.3 | 0.41561 | 1555.5855 | 772.32 | 2.0142 | 383.4429 | 1555.5855
5 | 3333.33 | 0.3 | 999.999 | 1.5 | 199.9998 | 200 | 4.1 | 2.3 | -0.3 | 0.41591 | 2474.6551 | 1048.6152 | 2.3599 | 444.3422 | 2474.6551
5 | 3333.33 | 0.3 | 999.999 | 1.5 | 199.9998 | 200 | 2.9 | 0.1 | -0.3 | 0.41665 | 1705.998 | 624.7051 | 2.7309 | 228.7555 | 1705.998
5 | 3333.33 | 0.3 | 999.999 | 1.5 | 199.9998 | 200 | 3.9 | 2.1 | -0.3 | 0.41759 | 1079.4128 | 830.6984 | 1.2994 | 639.2919 | 1079.4128
5 | 3333.33 | 0.3 | 999.999 | 1.5 | 199.9998 | 200 | 3.9 | 0.9 | -0.5 | 0.41811 | 158.1566 | 547.0425 | 0.28911 | 1892.1471 | 158.1566
5 | 3333.33 | 0.3 | 999.999 | 1.5 | 199.9998 | 200 | 3.5 | 0.1 | -0.5 | 0.41971 | 306.2348 | 529.0244 | 0.57887 | 913.8963 | 306.2348
5 | 3333.33 | 0.3 | 999.999 | 1.5 | 199.9998 | 200 | 3.5 | 1.7 | -0.3 | 0.42018 | 1484.6805 | 759.3756 | 1.9551 | 388.401 | 1484.6805
5 | 3333.33 | 0.3 | 999.999 | 1.5 | 199.9998 | 200 | 4.5 | 2.1 | -0.5 | 0.42117 | 1581.3158 | 806.3498 | 1.9611 | 411.1765 | 1581.3159
5 | 3333.33 | 0.3 | 999.999 | 1.5 | 199.9998 | 200 | 4.3 | 1.7 | -0.5 | 0.42258 | 0.22016 | 628.4061 | 0.00035034 | 1793685.5208 | 0.22016
5 | 3333.33 | 0.3 | 999.999 | 1.5 | 199.9998 | 200 | 4.1 | 1.3 | -0.5 | 0.4231 | 113.7537 | 567.3648 | 0.20049 | 2829.823 | 113.7537
5 | 3333.33 | 0.3 | 999.999 | 1.5 | 199.9998 | 200 | 2.7 | 0.3 | -0.1 | 0.4231 | 2232.7239 | 796.2548 | 2.804 | 283.9678 | 2232.7239
5 | 3333.33 | 0.3 | 999.999 | 1.5 | 199.9998 | 200 | 2.7 | 0.1 | -0.1 | 0.42802 | 2234.4287 | 770.3517 | 2.9005 | 265.5899 | 2234.4287
5 | 3333.33 | 0.3 | 999.999 | 1.5 | 199.9998 | 200 | 2.9 | 0.5 | -0.3 | 0.42905 | 720.9142 | 731.5364 | 0.98548 | 742.3151 | 720.9142
5 | 3333.33 | 0.3 | 999.999 | 1.5 | 199.9998 | 200 | 3.7 | 1.9 | -0.3 | 0.43143 | 875.757 | 774.2643 | 1.1311 | 684.5337 | 875.757
5 | 3333.33 | 0.3 | 999.999 | 1.5 | 199.9998 | 200 | 3.1 | 1.1 | -0.3 | 0.43364 | 1860.5843 | 751.1484 | 2.477 | 303.2509 | 1860.5843
5 | 3333.33 | 0.3 | 999.999 | 1.5 | 199.9998 | 200 | 3.3 | 1.7 | -0.1 | 0.43364 | 1583.1228 | 890.6994 | 1.7774 | 501.1269 | 1583.1228
5 | 3333.33 | 0.3 | 999.999 | 1.5 | 199.9998 | 200 | 3.1 | 0.9 | -0.3 | 0.43654 | 1943.0717 | 655.2322 | 2.9655 | 220.9539 | 1943.0717
5 | 3333.33 | 0.3 | 999.999 | 1.5 | 199.9998 | 200 | 2.9 | 0.9 | -0.1 | 0.43901 | 3633.0343 | 804.3771 | 4.5166 | 178.0942 | 3633.0343
5 | 3333.33 | 0.3 | 999.999 | 1.5 | 199.9998 | 200 | 3.9 | 0.9 | -0.5 | 0.44005 | 132.7463 | 533.3278 | 0.2489 | 2142.7232 | 132.7463
5 | 3333.33 | 0.3 | 999.999 | 1.5 | 199.9998 | 200 | 3.9 | 2.3 | -0.1 | 0.44255 | 3943.6199 | 1067.646 | 3.6938 | 289.041 | 3943.6199
5 | 3333.33 | 0.3 | 999.999 | 1.5 | 199.9998 | 200 | 4.3 | 1.5 | -0.5 | 0.44307 | 266.8669 | 568.486 | 0.46943 | 1211.0016 | 266.8669
5 | 3333.33 | 0.3 | 999.999 | 1.5 | 199.9998 | 200 | 4.7 | 2.1 | -0.5 | 0.44307 | 296.7582 | 737.0081 | 0.40265 | 1830.3825 | 296.7582
5 | 3333.33 | 0.3 | 999.999 | 1.5 | 199.9998 | 200 | 4.5 | 1.9 | -0.5 | 0.44488 | 358.647 | 656.4024 | 0.54638 | 1201.3601 | 358.647
5 | 3333.33 | 0.3 | 999.999 | 1.5 | 199.9998 | 200 | 3.5 | 1.9 | -0.1 | 0.44528 | 3860.1958 | 831.9391 | 4.64 | 179.2973 | 3860.1958
5 | 3333.33 | 0.3 | 999.999 | 1.5 | 199.9998 | 200 | 3.3 | 1.3 | -0.3 | 0.44675 | 1847.223 | 673.1271 | 2.7442 | 245.2872 | 1847.223
5 | 3333.33 | 0.3 | 999.999 | 1.5 | 199.9998 | 200 | 3.1 | 1.3 | -0.1 | 0.44734 | 2820.0147 | 806.6563 | 3.4959 | 230.7415 | 2820.0147
5 | 3333.33 | 0.3 | 999.999 | 1.5 | 199.9998 | 200 | 3.7 | 2.1 | -0.1 | 0.45262 | 3658.7313 | 917.9976 | 3.9856 | 230.3311 | 3658.7313
5 | 3333.33 | 0.3 | 999.999 | 1.5 | 199.9998 | 200 | 3.1 | 0.7 | -0.3 | 0.45627 | 609.2637 | 622.8474 | 0.97819 | 636.7339 | 609.2637
5 | 3333.33 | 0.3 | 999.999 | 1.5 | 199.9998 | 200 | 3.1 | 0.9 | -0.3 | 0.45966 | 1556.0705 | 711.9834 | 2.1855 | 325.7695 | 1556.0705
5 | 3333.33 | 0.3 | 999.999 | 1.5 | 199.9998 | 200 | 2.9 | 0.7 | -0.1 | 0.46002 | 2472.4812 | 762.3396 | 3.2433 | 235.052 | 2472.4812
5 | 3333.33 | 0.3 | 999.999 | 1.5 | 199.9998 | 200 | 3.7 | 0.5 | -0.5 | 0.46489 | 258.3243 | 515.2267 | 0.50138 | 1027.6173 | 258.3243
5 | 3333.33 | 0.3 | 999.999 | 1.5 | 199.9998 | 200 | 4.3 | 1.5 | -0.5 | 0.46642 | 60.6954 | 586.7234 | 0.10345 | 5671.6722 | 60.6954
5 | 3333.33 | 0.3 | 999.999 | 1.5 | 199.9998 | 200 | 3.1 | 0.5 | -0.3 | 0.46772 | 1268.7015 | 589.3786 | 2.1526 | 273.7974 | 1268.7015
5 | 3333.33 | 0.3 | 999.999 | 1.5 | 199.9998 | 200 | 3.7 | 0.3 | -0.5 | 0.47216 | 213.4568 | 505.1542 | 0.42256 | 1195.4679 | 213.4568
5 | 3333.33 | 0.3 | 999.999 | 1.5 | 199.9998 | 200 | 3.9 | 0.9 | -0.5 | 0.47216 | 157.5938 | 532.6016 | 0.29589 | 1799.9717 | 157.5938
5 | 3333.33 | 0.3 | 999.999 | 1.5 | 199.9998 | 200 | 3.7 | 0.1 | -0.5 | 0.47474 | 174.7745 | 500.2587 | 0.34937 | 1431.8954 | 174.7745
5 | 3333.33 | 0.3 | 999.999 | 1.5 | 199.9998 | 200 | 2.9 | 0.5 | -0.1 | 0.47566 | 1750.8627 | 734.4797 | 2.3838 | 308.1112 | 1750.8627
5 | 3333.33 | 0.3 | 999.999 | 1.5 | 199.9998 | 200 | 3.3 | 1.1 | -0.3 | 0.47647 | 1404.8814 | 634.9714 | 2.2125 | 286.9913 | 1404.8815
5 | 3333.33 | 0.3 | 999.999 | 1.5 | 199.9998 | 200 | 3.5 | 1.5 | -0.3 | 0.47687 | 1308.4956 | 673.9724 | 1.9415 | 347.1458 | 1308.4956
5 | 3333.33 | 0.3 | 999.999 | 1.5 | 199.9998 | 200 | 3.1 | 0.3 | -0.3 | 0.47768 | 1595.4677 | 568.7329 | 2.8053 | 202.735 | 1595.4677
5 | 3333.33 | 0.3 | 999.999 | 1.5 | 199.9998 | 200 | 3.3 | 1.5 | -0.1 | 0.47808 | 1847.5447 | 811.2906 | 2.2773 | 356.2525 | 1847.5447
5 | 3333.33 | 0.3 | 999.999 | 1.5 | 199.9998 | 200 | 3.1 | 0.7 | -0.3 | 0.47854 | 620.249 | 679.9378 | 0.91221 | 745.3708 | 620.249
5 | 3333.33 | 0.3 | 999.999 | 1.5 | 199.9998 | 200 | 3.1 | 1.1 | -0.1 | 0.47854 | 2247.5406 | 770.811 | 2.9158 | 264.3555 | 2247.5406
5 | 3333.33 | 0.3 | 999.999 | 1.5 | 199.9998 | 200 | 4.5 | 1.7 | -0.5 | 0.47955 | 74.4539 | 598.9355 | 0.12431 | 4818.0624 | 74.4539
5 | 3333.33 | 0.3 | 999.999 | 1.5 | 199.9998 | 200 | 3.1 | 0.1 | -0.3 | 0.48248 | 1624.4518 | 554.8014 | 2.928 | 189.4822 | 1624.4518
5 | 3333.33 | 0.3 | 999.999 | 1.5 | 199.9998 | 200 | 3.9 | 0.7 | -0.5 | 0.48345 | 85.1256 | 512.0278 | 0.16625 | 3079.8296 | 85.1256
5 | 3333.33 | 0.3 | 999.999 | 1.5 | 199.9998 | 200 | 3.9 | 0.5 | -0.5 | 0.48562 | 104.9925 | 496.7149 | 0.21137 | 2349.9367 | 104.9925
5 | 3333.33 | 0.3 | 999.999 | 1.5 | 199.9998 | 200 | 4.3 | 2.3 | -0.3 | 0.48626 | 679.9643 | 849.5633 | 0.80037 | 1061.4643 | 679.9643
5 | 3333.33 | 0.3 | 999.999 | 1.5 | 199.9998 | 200 | 2.9 | 0.3 | -0.1 | 0.48709 | 1785.6704 | 709.9171 | 2.5153 | 282.237 | 1785.6704
5 | 3333.33 | 0.3 | 999.999 | 1.5 | 199.9998 | 200 | 2.9 | 0.1 | -0.1 | 0.49025 | 2017.9713 | 692.3494 | 2.9147 | 237.5394 | 2017.9713
5 | 3333.33 | 0.3 | 999.999 | 1.5 | 199.9998 | 200 | 3.7 | 1.7 | -0.3 | 0.49294 | 567.2479 | 678.8296 | 0.83563 | 812.3603 | 567.2479
5 | 3333.33 | 0.3 | 999.999 | 1.5 | 199.9998 | 200 | 4.9 | 2.3 | -0.5 | 0.49488 | 155.1112 | 814.1239 | 0.19053 | 4273.0501 | 155.1112
5 | 3333.33 | 0.3 | 999.999 | 1.5 | 199.9998 | 200 | 3.3 | 1.1 | -0.3 | 0.49725 | 1375.3277 | 673.1874 | 2.043 | 329.5078 | 1375.3277
5 | 3333.33 | 0.3 | 999.999 | 1.5 | 199.9998 | 200 | 3.5 | 1.7 | -0.1 | 0.49804 | 1199.5232 | 797.5209 | 1.5041 | 530.2436 | 1199.5232
5 | 3333.33 | 0.3 | 999.999 | 1.5 | 199.9998 | 200 | 4.1 | 2.1 | -0.3 | 0.49961 | 622.1142 | 747.6777 | 0.83206 | 898.5842 | 622.1142
5 | 3333.33 | 0.3 | 999.999 | 1.5 | 199.9998 | 200 | 3.3 | 0.9 | -0.3 | 0.50078 | 2153.3885 | 590.6553 | 3.6458 | 162.0115 | 2153.3884
5 | 3333.33 | 0.3 | 999.999 | 1.5 | 199.9998 | 200 | 3.9 | 1.9 | -0.3 | 0.50116 | 531.8666 | 701.8596 | 0.7578 | 926.1851 | 531.8666
5 | 3333.33 | 0.3 | 999.999 | 1.5 | 199.9998 | 200 | 3.1 | 0.9 | -0.1 | 0.50362 | 2180.9431 | 721.7332 | 3.0218 | 238.8411 | 2180.9431
5 | 3333.33 | 0.3 | 999.999 | 1.5 | 199.9998 | 200 | 4.1 | 1.1 | -0.5 | 0.50901 | 156.567 | 516.3332 | 0.30323 | 1702.7858 | 156.567
5 | 3333.33 | 0.3 | 999.999 | 1.5 | 199.9998 | 200 | 3.5 | 1.3 | -0.3 | 0.51222 | 1243.943 | 615.8737 | 2.0198 | 304.9179 | 1243.943
5 | 3333.33 | 0.3 | 999.999 | 1.5 | 199.9998 | 200 | 3.3 | 1.3 | -0.1 | 0.51264 | 2208.408 | 739.2494 | 2.9874 | 247.4587 | 2208.408
5 | 3333.33 | 0.3 | 999.999 | 1.5 | 199.9998 | 200 | 3.9 | 0.7 | -0.5 | 0.51311 | 106.7424 | 499.3938 | 0.21374 | 2336.4115 | 106.7424
5 | 3333.33 | 0.3 | 999.999 | 1.5 | 199.9998 | 200 | 3.7 | 1.9 | -0.1 | 0.51414 | 2352.9561 | 785.1233 | 2.9969 | 261.9762 | 2352.9561
5 | 3333.33 | 0.3 | 999.999 | 1.5 | 199.9998 | 200 | 3.3 | 0.7 | -0.3 | 0.51977 | 1574.5829 | 566.9148 | 2.7775 | 204.1127 | 1574.5828
5 | 3333.33 | 0.3 | 999.999 | 1.5 | 199.9998 | 200 | 4.1 | 2.3 | -0.1 | 0.51977 | 2518.2827 | 919.4299 | 2.739 | 335.6856 | 2518.2826
5 | 3333.33 | 0.3 | 999.999 | 1.5 | 199.9998 | 200 | 3.9 | 0.1 | -0.5 | 0.52252 | 110.0657 | 481.113 | 0.22877 | 2103.0145 | 110.0657
5 | 3333.33 | 0.3 | 999.999 | 1.5 | 199.9998 | 200 | 3.3 | 0.9 | -0.3 | 0.52252 | 608.7347 | 646.4695 | 0.94163 | 686.5434 | 608.7347
5 | 3333.33 | 0.3 | 999.999 | 1.5 | 199.9998 | 200 | 3.1 | 0.7 | -0.1 | 0.52252 | 1502.1927 | 692.7612 | 2.1684 | 319.4784 | 1502.1927
5 | 3333.33 | 0.3 | 999.999 | 1.5 | 199.9998 | 200 | 3.9 | 2.1 | -0.1 | 0.52479 | 2224.6772 | 804.6809 | 2.7647 | 291.0586 | 2224.6773
5 | 3333.33 | 0.3 | 999.999 | 1.5 | 199.9998 | 200 | 3.9 | 0.3 | -0.5 | 0.52823 | 134.2157 | 480.8332 | 0.27913 | 1722.6048 | 134.2157
5 | 3333.33 | 0.3 | 999.999 | 1.5 | 199.9998 | 200 | 3.9 | 0.5 | -0.5 | 0.52823 | 159.9776 | 485.3942 | 0.32958 | 1472.7534 | 159.9776
5 | 3333.33 | 0.3 | 999.999 | 1.5 | 199.9998 | 200 | 3.3 | 0.5 | -0.3 | 0.53007 | 1097.9474 | 533.6699 | 2.0574 | 259.3964 | 1097.9474
5 | 3333.33 | 0.3 | 999.999 | 1.5 | 199.9998 | 200 | 3.1 | 0.5 | -0.1 | 0.53687 | 1921.1254 | 669.7995 | 2.8682 | 233.5253 | 1921.1254
5 | 3333.33 | 0.3 | 999.999 | 1.5 | 199.9998 | 200 | 3.3 | 0.3 | -0.3 | 0.53883 | 1190.1439 | 519.0122 | 2.2931 | 226.337 | 1190.1439
5 | 3333.33 | 0.3 | 999.999 | 1.5 | 199.9998 | 200 | 4.1 | 0.1 | -0.5 | 0.53931 | 78.7623 | 466.4463 | 0.16886 | 2762.3886 | 78.7623
5 | 3333.33 | 0.3 | 999.999 | 1.5 | 199.9998 | 200 | 3.5 | 1.1 | -0.3 | 0.54034 | 1516.1782 | 580.7821 | 2.6106 | 222.4724 | 1516.1782
5 | 3333.33 | 0.3 | 999.999 | 1.5 | 199.9998 | 200 | 4.1 | 1.1 | -0.5 | 0.54085 | 115.7336 | 516.1671 | 0.22422 | 2302.0828 | 115.7336
5 | 3333.33 | 0.3 | 999.999 | 1.5 | 199.9998 | 200 | 3.3 | 1.1 | -0.1 | 0.54188 | 2349.0714 | 709.2285 | 3.3122 | 214.1293 | 2349.0714
5 | 3333.33 | 0.3 | 999.999 | 1.5 | 199.9998 | 200 | 3.7 | 1.5 | -0.3 | 0.5424 | 1435.6781 | 618.7652 | 2.3202 | 266.6826 | 1435.6781
5 | 3333.33 | 0.3 | 999.999 | 1.5 | 199.9998 | 200 | 4.1 | 0.3 | -0.5 | 0.54291 | 139.6296 | 466.5305 | 0.29929 | 1558.7722 | 139.6296
5 | 3333.33 | 0.3 | 999.999 | 1.5 | 199.9998 | 200 | 4.7 | 1.9 | -0.5 | 0.54291 | 346.0967 | 594.6318 | 0.58204 | 1021.6422 | 346.0967
5 | 3333.33 | 0.3 | 999.999 | 1.5 | 199.9998 | 200 | 3.3 | 0.1 | -0.3 | 0.54291 | 1217.2392 | 509.3506 | 2.3898 | 213.1365 | 1217.2392
5 | 3333.33 | 0.3 | 999.999 | 1.5 | 199.9998 | 200 | 3.5 | 1.5 | -0.1 | 0.54291 | 1540.5416 | 741.1446 | 2.0786 | 356.5599 | 1540.5415
5 | 3333.33 | 0.3 | 999.999 | 1.5 | 199.9998 | 200 | 3.1 | 0.3 | -0.1 | 0.54735 | 1338.2382 | 653.2932 | 2.0484 | 318.9208 | 1338.2382
5 | 3333.33 | 0.3 | 999.999 | 1.5 | 199.9998 | 200 | 3.1 | 0.1 | -0.1 | 0.55013 | 1995.7427 | 638.4514 | 3.1259 | 204.2449 | 1995.7428
5 | 3333.33 | 0.3 | 999.999 | 1.5 | 199.9998 | 200 | 4.7 | 2.5 | -0.3 | 0.55336 | 1348.6349 | 959.4394 | 1.4056 | 682.5598 | 1348.6349
5 | 3333.33 | 0.3 | 999.999 | 1.5 | 199.9998 | 200 | 4.9 | 2.1 | -0.5 | 0.55529 | 218.6239 | 639.8541 | 0.34168 | 1872.6835 | 218.6239
5 | 3333.33 | 0.3 | 999.999 | 1.5 | 199.9998 | 200 | 4.5 | 2.3 | -0.3 | 0.55529 | 889.5781 | 738.1312 | 1.2052 | 612.4676 | 889.578
5 | 3333.33 | 0.3 | 999.999 | 1.5 | 199.9998 | 200 | 4.3 | 1.3 | -0.5 | 0.55873 | 125.1678 | 516.4872 | 0.24234 | 2131.2113 | 125.1678
5 | 3333.33 | 0.3 | 999.999 | 1.5 | 199.9998 | 200 | 3.5 | 1.1 | -0.3 | 0.55923 | 245.5086 | 617.7413 | 0.39743 | 1554.3417 | 245.5086
5 | 3333.33 | 0.3 | 999.999 | 1.5 | 199.9998 | 200 | 3.9 | 1.7 | -0.3 | 0.55974 | 952.4917 | 619.8943 | 1.5365 | 403.4355 | 952.4917
5 | 3333.33 | 0.3 | 999.999 | 1.5 | 199.9998 | 200 | 3.7 | 1.7 | -0.1 | 0.56242 | 1256.8567 | 730.2778 | 1.7211 | 424.317 | 1256.8566
5 | 3333.33 | 0.3 | 999.999 | 1.5 | 199.9998 | 200 | 5.3 | 2.5 | -0.5 | 0.56343 | 570.2691 | 1016.294 | 0.56113 | 1811.1686 | 570.2691
5 | 3333.33 | 0.3 | 999.999 | 1.5 | 199.9998 | 200 | 3.5 | 0.9 | -0.3 | 0.56343 | 2251.8037 | 543.3609 | 4.1442 | 131.1131 | 2251.8038
5 | 3333.33 | 0.3 | 999.999 | 1.5 | 199.9998 | 200 | 4.5 | 1.5 | -0.5 | 0.56495 | 208.5528 | 522.2874 | 0.39931 | 1307.9858 | 208.5528
5 | 3333.33 | 0.3 | 999.999 | 1.5 | 199.9998 | 200 | 5.7 | 2.5 | -0.5 | 0.56539 | 6151.5327 | 936.3163 | 6.5699 | 142.5154 | 6151.5327
5 | 3333.33 | 0.3 | 999.999 | 1.5 | 199.9998 | 200 | 3.3 | 0.9 | -0.1 | 0.56539 | 2248.8914 | 658.6325 | 3.4145 | 192.8936 | 2248.8915
5 | 3333.33 | 0.3 | 999.999 | 1.5 | 199.9998 | 200 | 4.7 | 1.7 | -0.5 | 0.56588 | 253.7308 | 538.1853 | 0.47146 | 1141.5383 | 253.7308
5 | 3333.33 | 0.3 | 999.999 | 1.5 | 199.9998 | 200 | 5.9 | 2.5 | -0.5 | 0.56588 | 5850.7969 | 889.8755 | 6.5748 | 135.3454 | 5850.7969
5 | 3333.33 | 0.3 | 999.999 | 1.5 | 199.9998 | 200 | 5.5 | 2.5 | -0.5 | 0.56639 | 3067.6624 | 973.8868 | 3.1499 | 309.1786 | 3067.6624
5 | 3333.33 | 0.3 | 999.999 | 1.5 | 199.9998 | 200 | 6.1 | 2.5 | -0.5 | 0.56842 | 4671.8585 | 905.2257 | 5.161 | 175.3978 | 4671.8586
5 | 3333.33 | 0.3 | 999.999 | 1.5 | 199.9998 | 200 | 4.1 | 0.9 | -0.5 | 0.56885 | 193.3471 | 485.3117 | 0.3984 | 1218.1589 | 193.3471
5 | 3333.33 | 0.3 | 999.999 | 1.5 | 199.9998 | 200 | 4.1 | 1.9 | -0.3 | 0.56929 | 953.3117 | 640.8832 | 1.4875 | 430.8467 | 953.3116
5 | 3333.33 | 0.3 | 999.999 | 1.5 | 199.9998 | 200 | 6.3 | 2.5 | -0.5 | 0.5708 | 6301.9823 | 940.7491 | 6.6989 | 140.4334 | 6301.9822
5 | 3333.33 | 0.3 | 999.999 | 1.5 | 199.9998 | 200 | 4.9 | 1.9 | -0.5 | 0.57335 | 435.887 | 560.0613 | 0.77828 | 719.6101 | 435.887
5 | 3333.33 | 0.3 | 999.999 | 1.5 | 199.9998 | 200 | 4.3 | 2.1 | -0.3 | 0.57386 | 839.6276 | 668.1091 | 1.2567 | 531.6283 | 839.6276
5 | 3333.33 | 0.3 | 999.999 | 1.5 | 199.9998 | 200 | 6.5 | 2.5 | -0.5 | 0.57437 | 8189.6825 | 977.4457 | 8.3787 | 116.659 | 8189.6824
5 | 3333.33 | 0.3 | 999.999 | 1.5 | 199.9998 | 200 | 3.7 | 1.3 | -0.3 | 0.57539 | 1140.4108 | 568.5997 | 2.0056 | 283.4992 | 1140.4108
5 | 3333.33 | 0.3 | 999.999 | 1.5 | 199.9998 | 200 | 3.5 | 1.3 | -0.1 | 0.57539 | 1936.7407 | 688.5749 | 2.8127 | 244.811 | 1936.7407
5 | 3333.33 | 0.3 | 999.999 | 1.5 | 199.9998 | 200 | 4.1 | 0.1 | -0.5 | 0.57846 | 217.8217 | 456.6191 | 0.47703 | 957.2099 | 217.8217
5 | 3333.33 | 0.3 | 999.999 | 1.5 | 199.9998 | 200 | 3.9 | 1.9 | -0.1 | 0.57889 | 2125.1841 | 730.4526 | 2.9094 | 251.0658 | 2125.1841
5 | 3333.33 | 0.3 | 999.999 | 1.5 | 199.9998 | 200 | 4.1 | 0.7 | -0.5 | 0.57938 | 30.7013 | 473.9303 | 0.06478 | 7315.9865 | 30.7013
5 | 3333.33 | 0.3 | 999.999 | 1.5 | 199.9998 | 200 | 5.1 | 2.3 | -0.5 | 0.57938 | 949.8047 | 720.7473 | 1.3178 | 546.93 | 949.8047
5 | 3333.33 | 0.3 | 999.999 | 1.5 | 199.9998 | 200 | 4.1 | 0.3 | -0.5 | 0.5807 | 77.8887 | 459.7123 | 0.16943 | 2713.2986 | 77.8887
5 | 3333.33 | 0.3 | 999.999 | 1.5 | 199.9998 | 200 | 3.5 | 0.7 | -0.3 | 0.58156 | 1693.286 | 527.2018 | 3.2118 | 164.1434 | 1693.286
5 | 3333.33 | 0.3 | 999.999 | 1.5 | 199.9998 | 200 | 4.3 | 0.1 | -0.5 | 0.58247 | 104.6949 | 455.8472 | 0.22967 | 1984.7831 | 104.6949
5 | 3333.33 | 0.3 | 999.999 | 1.5 | 199.9998 | 200 | 4.5 | 2.5 | -0.1 | 0.58298 | 3440.4067 | 967.471 | 3.5561 | 272.0609 | 3440.4068
5 | 3333.33 | 0.3 | 999.999 | 1.5 | 199.9998 | 200 | 3.3 | 0.7 | -0.1 | 0.5835 | 1620.3996 | 644.548 | 2.514 | 256.3825 | 1620.3996
5 | 3333.33 | 0.3 | 999.999 | 1.5 | 199.9998 | 200 | 3.5 | 0.9 | -0.3 | 0.58378 | 600.3831 | 601.8716 | 0.99753 | 603.3639 | 600.3831
5 | 3333.33 | 0.3 | 999.999 | 1.5 | 199.9998 | 200 | 4.3 | 2.3 | -0.1 | 0.5841 | 1817.0947 | 760.7422 | 2.3886 | 318.4912 | 1817.0947
5 | 3333.33 | 0.3 | 999.999 | 1.5 | 199.9998 | 200 | 4.1 | 0.5 | -0.5 | 0.58545 | 93.3637 | 463.6324 | 0.20137 | 2302.34 | 93.3637
5 | 3333.33 | 0.3 | 999.999 | 1.5 | 199.9998 | 200 | 4.1 | 2.1 | -0.1 | 0.58636 | 1878.3048 | 719.4843 | 2.6106 | 275.5983 | 1878.3048
5 | 3333.33 | 0.3 | 999.999 | 1.5 | 199.9998 | 200 | 3.5 | 0.5 | -0.3 | 0.59144 | 1101.8003 | 497.9637 | 2.2126 | 225.057 | 1101.8003
5 | 3333.33 | 0.3 | 999.999 | 1.5 | 199.9998 | 200 | 4.3 | 0.3 | -0.5 | 0.59225 | 98.3778 | 452.1314 | 0.21759 | 2077.9363 | 98.3778
5 | 3333.33 | 0.3 | 999.999 | 1.5 | 199.9998 | 200 | 4.5 | 0.1 | -0.5 | 0.59367 | 86.5035 | 456.8577 | 0.18934 | 2412.8388 | 86.5035
5 | 3333.33 | 0.3 | 999.999 | 1.5 | 199.9998 | 200 | 3.3 | 0.5 | -0.1 | 0.59752 | 1995.0306 | 625.8187 | 3.1879 | 196.3123 | 1995.0307
5 | 3333.33 | 0.3 | 999.999 | 1.5 | 199.9998 | 200 | 3.5 | 0.3 | -0.3 | 0.59992 | 1071.7891 | 486.5064 | 2.203 | 220.8349 | 1071.7891
5 | 3333.33 | 0.3 | 999.999 | 1.5 | 199.9998 | 200 | 3.7 | 1.1 | -0.3 | 0.60247 | 1531.6806 | 540.0215 | 2.8363 | 190.3943 | 1531.6805
5 | 3333.33 | 0.3 | 999.999 | 1.5 | 199.9998 | 200 | 3.5 | 0.1 | -0.3 | 0.60383 | 1044.5532 | 478.7521 | 2.1818 | 219.4274 | 1044.5532
5 | 3333.33 | 0.3 | 999.999 | 1.5 | 199.9998 | 200 | 3.5 | 1.1 | -0.1 | 0.60383 | 2826.5422 | 662.7984 | 4.2646 | 155.4202 | 2826.5422
5 | 3333.33 | 0.3 | 999.999 | 1.5 | 199.9998 | 200 | 3.7 | 1.5 | -0.1 | 0.60467 | 1745.1615 | 691.4662 | 2.5239 | 273.9721 | 1745.1615
5 | 3333.33 | 0.3 | 999.999 | 1.5 | 199.9998 | 200 | 4.5 | 0.3 | -0.5 | 0.60516 | 7.4706 | 451.4654 | 0.016547 | 27283.0506 | 7.4706
5 | 3333.33 | 0.3 | 999.999 | 1.5 | 199.9998 | 200 | 3.9 | 1.5 | -0.3 | 0.60516 | 1448.0567 | 576.5129 | 2.5118 | 229.5263 | 1448.0567
5 | 3333.33 | 0.3 | 999.999 | 1.5 | 199.9998 | 200 | 5.3 | 2.3 | -0.5 | 0.60619 | 550.0136 | 671.6396 | 0.81891 | 820.1612 | 550.0136
5 | 3333.33 | 0.3 | 999.999 | 1.5 | 199.9998 | 200 | 4.3 | 1.1 | -0.5 | 0.60671 | 148.3868 | 485.0017 | 0.30595 | 1585.2261 | 148.3868
5 | 3333.33 | 0.3 | 999.999 | 1.5 | 199.9998 | 200 | 4.3 | 0.5 | -0.5 | 0.60722 | 84.234 | 452.7244 | 0.18606 | 2433.2132 | 84.234
5 | 3333.33 | 0.3 | 999.999 | 1.5 | 199.9998 | 200 | 3.3 | 0.3 | -0.1 | 0.60774 | 920.7501 | 614.575 | 1.4982 | 410.2117 | 920.75
5 | 3333.33 | 0.3 | 999.999 | 1.5 | 199.9998 | 200 | 4.7 | 1.7 | -0.5 | 0.60817 | 167.3522 | 537.5887 | 0.3113 | 1726.9071 | 167.3522
5 | 3333.33 | 0.3 | 999.999 | 1.5 | 199.9998 | 200 | 4.9 | 2.5 | -0.3 | 0.60864 | 1116.0976 | 863.8592 | 1.292 | 668.6267 | 1116.0976
5 | 3333.33 | 0.3 | 999.999 | 1.5 | 199.9998 | 200 | 4.9 | 1.9 | -0.5 | 0.60968 | 362.41 | 554.4332 | 0.65366 | 848.2002 | 362.41
5 | 3333.33 | 0.3 | 999.999 | 1.5 | 199.9998 | 200 | 3.3 | 0.1 | -0.1 | 0.61124 | 1341.2002 | 603.1833 | 2.2235 | 271.272 | 1341.2002
5 | 3333.33 | 0.3 | 999.999 | 1.5 | 199.9998 | 200 | 5.1 | 2.1 | -0.5 | 0.61383 | 548.1857 | 591.5324 | 0.92672 | 638.3066 | 548.1857
5 | 3333.33 | 0.3 | 999.999 | 1.5 | 199.9998 | 200 | 4.7 | 2.3 | -0.3 | 0.6183 | 783.4673 | 675.8232 | 1.1593 | 582.9688 | 783.4673
5 | 3333.33 | 0.3 | 999.999 | 1.5 | 199.9998 | 200 | 5.5 | 2.3 | -0.5 | 0.62096 | 253.7666 | 656.272 | 0.38668 | 1697.201 | 253.7666
5 | 3333.33 | 0.3 | 999.999 | 1.5 | 199.9998 | 200 | 4.5 | 1.3 | -0.5 | 0.6221 | 124.5235 | 487.7319 | 0.25531 | 1910.3412 | 124.5235
5 | 3333.33 | 0.3 | 999.999 | 1.5 | 199.9998 | 200 | 4.1 | 1.7 | -0.3 | 0.62309 | 1205.2905 | 576.3056 | 2.0914 | 275.5586 | 1205.2905
5 | 3333.33 | 0.3 | 999.999 | 1.5 | 199.9998 | 200 | 3.9 | 1.7 | -0.1 | 0.62358 | 1313.7574 | 678.511 | 1.9362 | 350.4278 | 1313.7575
5 | 3333.33 | 0.3 | 999.999 | 1.5 | 199.9998 | 200 | 3.7 | 0.9 | -0.3 | 0.62555 | 2480.7446 | 507.8933 | 4.8844 | 103.9831 | 2480.7446
5 | 3333.33 | 0.3 | 999.999 | 1.5 | 199.9998 | 200 | 4.9 | 1.7 | -0.5 | 0.62654 | 312.9109 | 506.0761 | 0.61831 | 818.4853 | 312.9109
5 | 3333.33 | 0.3 | 999.999 | 1.5 | 199.9998 | 200 | 3.5 | 0.9 | -0.1 | 0.62654 | 2136.7599 | 615.9799 | 3.4689 | 177.5732 | 2136.76
5 | 3333.33 | 0.3 | 999.999 | 1.5 | 199.9998 | 200 | 4.7 | 1.5 | -0.5 | 0.62705 | 284.2592 | 490.8526 | 0.57911 | 847.5936 | 284.2592
5 | 3333.33 | 0.3 | 999.999 | 1.5 | 199.9998 | 200 | 4.3 | 0.9 | -0.5 | 0.62922 | 184.2466 | 462.5582 | 0.39832 | 1161.2703 | 184.2466
5 | 3333.33 | 0.3 | 999.999 | 1.5 | 199.9998 | 200 | 4.3 | 1.9 | -0.3 | 0.63172 | 1613.1693 | 590.4813 | 2.732 | 216.1386 | 1613.1693
5 | 3333.33 | 0.3 | 999.999 | 1.5 | 199.9998 | 200 | 4.5 | 2.1 | -0.3 | 0.63172 | 1022.1943 | 621.8947 | 1.6437 | 378.3557 | 1022.1943
5 | 3333.33 | 0.3 | 999.999 | 1.5 | 199.9998 | 200 | 4.7 | 2.5 | -0.1 | 0.63278 | 2300.4122 | 911.1391 | 2.5248 | 360.8807 | 2300.4122
5 | 3333.33 | 0.3 | 999.999 | 1.5 | 199.9998 | 200 | 4.3 | 0.7 | -0.5 | 0.63474 | 151.0422 | 449.3226 | 0.33616 | 1336.6514 | 151.0422
5 | 3333.33 | 0.3 | 999.999 | 1.5 | 199.9998 | 200 | 3.7 | 1.3 | -0.1 | 0.63553 | 2352.4425 | 639.8422 | 3.6766 | 174.031 | 2352.4426
5 | 3333.33 | 0.3 | 999.999 | 1.5 | 199.9998 | 200 | 3.9 | 1.3 | -0.3 | 0.63625 | 1381.2595 | 527.771 | 2.6172 | 201.6581 | 1381.2595
5 | 3333.33 | 0.3 | 999.999 | 1.5 | 199.9998 | 200 | 4.3 | 0.1 | -0.5 | 0.63768 | 256.3258 | 438.8795 | 0.58405 | 751.4469 | 256.3258
5 | 3333.33 | 0.3 | 999.999 | 1.5 | 199.9998 | 200 | 4.3 | 0.3 | -0.5 | 0.63768 | 177.1186 | 440.4462 | 0.40213 | 1095.2711 | 177.1186
5 | 3333.33 | 0.3 | 999.999 | 1.5 | 199.9998 | 200 | 4.3 | 0.5 | -0.5 | 0.63768 | 140.7302 | 443.5728 | 0.31727 | 1398.1135 | 140.7302
5 | 3333.33 | 0.3 | 999.999 | 1.5 | 199.9998 | 200 | 4.1 | 1.9 | -0.1 | 0.63818 | 2430.6363 | 670.4576 | 3.6253 | 184.9365 | 2430.6363
5 | 3333.33 | 0.3 | 999.999 | 1.5 | 199.9998 | 200 | 4.5 | 0.1 | -0.5 | 0.63919 | 201.5126 | 437.6811 | 0.46041 | 950.6339 | 201.5126
5 | 3333.33 | 0.3 | 999.999 | 1.5 | 199.9998 | 200 | 5.1 | 1.9 | -0.5 | 0.64097 | 57.516 | 541.9945 | 0.10612 | 5107.4118 | 57.516
5 | 3333.33 | 0.3 | 999.999 | 1.5 | 199.9998 | 200 | 4.7 | 0.1 | -0.5 | 0.64194 | 169.4629 | 442.4038 | 0.38305 | 1154.9498 | 169.4629
5 | 3333.33 | 0.3 | 999.999 | 1.5 | 199.9998 | 200 | 4.5 | 0.3 | -0.5 | 0.64194 | 101.8799 | 436.777 | 0.23325 | 1872.5393 | 101.8799
5 | 3333.33 | 0.3 | 999.999 | 1.5 | 199.9998 | 200 | 3.7 | 0.7 | -0.3 | 0.64194 | 1287.138 | 490.3525 | 2.6249 | 186.8063 | 1287.1379
5 | 3333.33 | 0.3 | 999.999 | 1.5 | 199.9998 | 200 | 3.5 | 0.7 | -0.1 | 0.64295 | 2222.3419 | 598.404 | 3.7138 | 161.1306 | 2222.3419
5 | 3333.33 | 0.3 | 999.999 | 1.5 | 199.9998 | 200 | 5.3 | 2.1 | -0.5 | 0.6465 | 239.0096 | 575.4556 | 0.41534 | 1385.5056 | 239.0096
5 | 3333.33 | 0.3 | 999.999 | 1.5 | 199.9998 | 200 | 4.7 | 0.3 | -0.5 | 0.64702 | 88.4984 | 440.3473 | 0.20097 | 2191.0635 | 88.4984
5 | 3333.33 | 0.3 | 999.999 | 1.5 | 199.9998 | 200 | 5.1 | 1.9 | -0.5 | 0.64753 | 10.9412 | 542.9853 | 0.02015 | 26947.1427 | 10.9412
5 | 3333.33 | 0.3 | 999.999 | 1.5 | 199.9998 | 200 | 4.3 | 2.1 | -0.1 | 0.64907 | 1683.8726 | 699.972 | 2.4056 | 290.9726 | 1683.8726
5 | 3333.33 | 0.3 | 999.999 | 1.5 | 199.9998 | 200 | 4.5 | 0.5 | -0.5 | 0.64959 | 128.5132 | 435.3275 | 0.29521 | 1474.635 | 128.5132
5 | 3333.33 | 0.3 | 999.999 | 1.5 | 199.9998 | 200 | 3.7 | 0.5 | -0.3 | 0.65058 | 1069.6186 | 463.6871 | 2.3068 | 201.0116 | 1069.6186
5 | 3333.33 | 0.3 | 999.999 | 1.5 | 199.9998 | 200 | 4.5 | 2.3 | -0.1 | 0.65301 | 2074.8665 | 791.3894 | 2.6218 | 301.8494 | 2074.8666
5 | 3333.33 | 0.3 | 999.999 | 1.5 | 199.9998 | 200 | 4.9 | 0.1 | -0.5 | 0.65559 | 118.1475 | 441.6287 | 0.26753 | 1650.7838 | 118.1475
5 | 3333.33 | 0.3 | 999.999 | 1.5 | 199.9998 | 200 | 3.5 | 0.5 | -0.1 | 0.65608 | 2006.274 | 581.1957 | 3.452 | 168.3661 | 2006.274
5 | 3333.33 | 0.3 | 999.999 | 1.5 | 199.9998 | 200 | 3.7 | 0.3 | -0.3 | 0.65768 | 1042.3678 | 451.5873 | 2.3082 | 195.6421 | 1042.3678
5 | 3333.33 | 0.3 | 999.999 | 1.5 | 199.9998 | 200 | 3.7 | 0.1 | -0.3 | 0.6612 | 964.5654 | 444.5991 | 2.1695 | 204.9299 | 964.5654
5 | 3333.33 | 0.3 | 999.999 | 1.5 | 199.9998 | 200 | 3.9 | 1.1 | -0.3 | 0.6612 | 1998.8554 | 501.4979 | 3.9858 | 125.8221 | 1998.8554
5 | 3333.33 | 0.3 | 999.999 | 1.5 | 199.9998 | 200 | 3.9 | 1.5 | -0.1 | 0.66154 | 1625.637 | 636.4174 | 2.5544 | 249.1498 | 1625.637
5 | 3333.33 | 0.3 | 999.999 | 1.5 | 199.9998 | 200 | 5.1 | 2.5 | -0.3 | 0.66193 | 1122.2327 | 742.4293 | 1.5116 | 491.1649 | 1122.2327
5 | 3333.33 | 0.3 | 999.999 | 1.5 | 199.9998 | 200 | 4.1 | 1.5 | -0.3 | 0.66237 | 1398.6193 | 536.8065 | 2.6054 | 206.0326 | 1398.6193
5 | 3333.33 | 0.3 | 999.999 | 1.5 | 199.9998 | 200 | 3.7 | 1.1 | -0.1 | 0.66237 | 2559.8339 | 608.1249 | 4.2094 | 144.4687 | 2559.8339
5 | 3333.33 | 0.3 | 999.999 | 1.5 | 199.9998 | 200 | 3.5 | 0.3 | -0.1 | 0.66336 | 1166.917 | 568.2106 | 2.0537 | 276.6806 | 1166.917
5 | 3333.33 | 0.3 | 999.999 | 1.5 | 199.9998 | 200 | 4.5 | 1.1 | -0.5 | 0.66386 | 120.7384 | 463.5364 | 0.26047 | 1779.5992 | 120.7384
5 | 3333.33 | 0.3 | 999.999 | 1.5 | 199.9998 | 200 | 4.9 | 0.3 | -0.5 | 0.66437 | 55.4781 | 440.8046 | 0.12586 | 3502.4429 | 55.4781
5 | 3333.33 | 0.3 | 999.999 | 1.5 | 199.9998 | 200 | 4.7 | 0.5 | -0.5 | 0.66595 | 27.3532 | 436.1813 | 0.062711 | 6955.4628 | 27.3532
5 | 3333.33 | 0.3 | 999.999 | 1.5 | 199.9998 | 200 | 3.5 | 0.1 | -0.1 | 0.66695 | 1118.6555 | 560.7838 | 1.9948 | 281.1218 | 1118.6555
5 | 3333.33 | 0.3 | 999.999 | 1.5 | 199.9998 | 200 | 4.5 | 0.7 | -0.5 | 0.67021 | 60.0907 | 440.0618 | 0.13655 | 3222.6991 | 60.0907
5 | 3333.33 | 0.3 | 999.999 | 1.5 | 199.9998 | 200 | 4.3 | 1.7 | -0.3 | 0.68041 | 1162.7421 | 545.0019 | 2.1335 | 255.454 | 1162.742
5 | 3333.33 | 0.3 | 999.999 | 1.5 | 199.9998 | 200 | 4.1 | 1.7 | -0.1 | 0.68092 | 1452.2752 | 640.7316 | 2.2666 | 282.6854 | 1452.2753
5 | 3333.33 | 0.3 | 999.999 | 1.5 | 199.9998 | 200 | 4.9 | 2.3 | -0.3 | 0.68141 | 741.5506 | 644.1296 | 1.1512 | 559.5073 | 741.5505
5 | 3333.33 | 0.3 | 999.999 | 1.5 | 199.9998 | 200 | 3.9 | 0.9 | -0.3 | 0.68242 | 1747.7764 | 477.6202 | 3.6593 | 130.5207 | 1747.7764
5 | 3333.33 | 0.3 | 999.999 | 1.5 | 199.9998 | 200 | 3.7 | 0.9 | -0.1 | 0.68293 | 2172.9168 | 577.2595 | 3.7642 | 153.3554 | 2172.9169
5 | 3333.33 | 0.3 | 999.999 | 1.5 | 199.9998 | 200 | 5.3 | 1.9 | -0.5 | 0.68395 | 193.5281 | 514.1095 | 0.37643 | 1365.7378 | 193.5281
5 | 3333.33 | 0.3 | 999.999 | 1.5 | 199.9998 | 200 | 5.5 | 2.1 | -0.5 | 0.68446 | 97.8088 | 550.2671 | 0.17775 | 3095.7751 | 97.8088
5 | 3333.33 | 0.3 | 999.999 | 1.5 | 199.9998 | 200 | 4.7 | 1.3 | -0.5 | 0.68548 | 291.9033 | 463.2299 | 0.63015 | 735.1131 | 291.9033
5 | 3333.33 | 0.3 | 999.999 | 1.5 | 199.9998 | 200 | 4.5 | 0.9 | -0.5 | 0.68599 | 188.6529 | 443.6623 | 0.42522 | 1043.3782 | 188.6528
5 | 3333.33 | 0.3 | 999.999 | 1.5 | 199.9998 | 200 | 4.5 | 0.7 | -0.5 | 0.68896 | 175.7227 | 431.8554 | 0.4069 | 1061.3258 | 175.7227
5 | 3333.33 | 0.3 | 999.999 | 1.5 | 199.9998 | 200 | 5.1 | 1.7 | -0.5 | 0.68896 | 246.3613 | 487.1304 | 0.50574 | 963.2034 | 246.3613
5 | 3333.33 | 0.3 | 999.999 | 1.5 | 199.9998 | 200 | 4.5 | 0.5 | -0.5 | 0.68947 | 129.6741 | 427.1623 | 0.30357 | 1407.125 | 129.6741
5 | 3333.33 | 0.3 | 999.999 | 1.5 | 199.9998 | 200 | 4.9 | 1.5 | -0.5 | 0.68947 | 310.7591 | 468.7198 | 0.663 | 706.9728 | 310.7591
5 | 3333.33 | 0.3 | 999.999 | 1.5 | 199.9998 | 200 | 4.5 | 1.9 | -0.3 | 0.68947 | 1400.2174 | 557.6564 | 2.5109 | 222.0946 | 1400.2174
5 | 3333.33 | 0.3 | 999.999 | 1.5 | 199.9998 | 200 | 4.5 | 0.3 | -0.5 | 0.68985 | 81.9559 | 425.8885 | 0.19244 | 2213.1543 | 81.9559
5 | 3333.33 | 0.3 | 999.999 | 1.5 | 199.9998 | 200 | 4.7 | 2.1 | -0.3 | 0.69076 | 1221.2352 | 590.4416 | 2.0683 | 285.4662 | 1221.2352
5 | 3333.33 | 0.3 | 999.999 | 1.5 | 199.9998 | 200 | 4.5 | 0.1 | -0.5 | 0.69156 | 86.6595 | 424.2227 | 0.20428 | 2076.6898 | 86.6595
5 | 3333.33 | 0.3 | 999.999 | 1.5 | 199.9998 | 200 | 4.7 | 0.1 | -0.5 | 0.69251 | 108.9478 | 423.2039 | 0.25744 | 1643.9206 | 108.9478
5 | 3333.33 | 0.3 | 999.999 | 1.5 | 199.9998 | 200 | 3.9 | 1.3 | -0.1 | 0.69251 | 2765.5007 | 601.6173 | 4.5968 | 130.8781 | 2765.5007
5 | 3333.33 | 0.3 | 999.999 | 1.5 | 199.9998 | 200 | 4.7 | 0.3 | -0.5 | 0.69301 | 118.3614 | 422.8584 | 0.27991 | 1510.7055 | 118.3614
5 | 3333.33 | 0.3 | 999.999 | 1.5 | 199.9998 | 200 | 4.1 | 1.3 | -0.3 | 0.69301 | 1887.9981 | 497.4654 | 3.7952 | 131.0763 | 1887.9981
5 | 3333.33 | 0.3 | 999.999 | 1.5 | 199.9998 | 200 | 4.9 | 2.5 | -0.1 | 0.69352 | 1359.4154 | 819.6816 | 1.6585 | 494.2403 | 1359.4154
5 | 3333.33 | 0.3 | 999.999 | 1.5 | 199.9998 | 200 | 4.9 | 0.1 | -0.5 | 0.69431 | 130.3473 | 428.3267 | 0.30432 | 1407.4993 | 130.3473
5 | 3333.33 | 0.3 | 999.999 | 1.5 | 199.9998 | 200 | 4.3 | 1.9 | -0.1 | 0.69495 | 2284.1564 | 630.7251 | 3.6215 | 174.1624 | 2284.1563
5 | 3333.33 | 0.3 | 999.999 | 1.5 | 199.9998 | 200 | 4.9 | 0.3 | -0.5 | 0.69678 | 112.6486 | 426.7116 | 0.26399 | 1616.3784 | 112.6486
5 | 3333.33 | 0.3 | 999.999 | 1.5 | 199.9998 | 200 | 3.9 | 0.7 | -0.3 | 0.69678 | 747.3744 | 452.9654 | 1.65 | 274.5313 | 747.3744
5 | 3333.33 | 0.3 | 999.999 | 1.5 | 199.9998 | 200 | 3.7 | 0.7 | -0.1 | 0.69813 | 2163.9171 | 555.7399 | 3.8938 | 142.7258 | 2163.9171
5 | 3333.33 | 0.3 | 999.999 | 1.5 | 199.9998 | 200 | 4.7 | 0.5 | -0.5 | 0.70129 | 32.2781 | 421.7118 | 0.076541 | 5509.6442 | 32.2781
5 | 3333.33 | 0.3 | 999.999 | 1.5 | 199.9998 | 200 | 4.5 | 2.1 | -0.1 | 0.70272 | 1155.7224 | 644.9708 | 1.7919 | 359.9371 | 1155.7224
5 | 3333.33 | 0.3 | 999.999 | 1.5 | 199.9998 | 200 | 3.9 | 0.5 | -0.3 | 0.70554 | 943.1264 | 436.7455 | 2.1594 | 202.2493 | 943.1264
5 | 3333.33 | 0.3 | 999.999 | 1.5 | 199.9998 | 200 | 5.5 | 2.1 | -0.5 | 0.70603 | 200.0149 | 543.1229 | 0.36827 | 1474.8022 | 200.0149
5 | 3333.33 | 0.3 | 999.999 | 1.5 | 199.9998 | 200 | 5.1 | 0.1 | -0.5 | 0.70702 | 119.4273 | 427.4885 | 0.27937 | 1530.1888 | 119.4273
5 | 3333.33 | 0.3 | 999.999 | 1.5 | 199.9998 | 200 | 4.7 | 2.3 | -0.1 | 0.7085 | 2507.342 | 729.1315 | 3.4388 | 212.0304 | 2507.342
5 | 3333.33 | 0.3 | 999.999 | 1.5 | 199.9998 | 200 | 4.9 | 0.5 | -0.5 | 0.70887 | 88.05 | 423.2669 | 0.20802 | 2034.6947 | 88.05
5 | 3333.33 | 0.3 | 999.999 | 1.5 | 199.9998 | 200 | 5.5 | 2.7 | -0.3 | 0.70976 | 1275.2754 | 886.8794 | 1.4379 | 616.7727 | 1275.2754
5 | 3333.33 | 0.3 | 999.999 | 1.5 | 199.9998 | 200 | 3.7 | 0.5 | -0.1 | 0.71075 | 1301.4188 | 546.5716 | 2.3811 | 229.5499 | 1301.4188
5 | 3333.33 | 0.3 | 999.999 | 1.5 | 199.9998 | 200 | 5.1 | 0.3 | -0.5 | 0.71175 | 117.6022 | 426.9732 | 0.27543 | 1550.1938 | 117.6022
5 | 3333.33 | 0.3 | 999.999 | 1.5 | 199.9998 | 200 | 3.9 | 0.3 | -0.3 | 0.71274 | 1098.0341 | 427.3959 | 2.5691 | 166.3584 | 1098.034
5 | 3333.33 | 0.3 | 999.999 | 1.5 | 199.9998 | 200 | 5.7 | 2.3 | -0.5 | 0.71399 | 496.0845 | 595.8463 | 0.83257 | 715.67 | 496.0845
5 | 3333.33 | 0.3 | 999.999 | 1.5 | 199.9998 | 200 | 3.9 | 0.1 | -0.3 | 0.71594 | 1154.4196 | 420.9849 | 2.7422 | 153.5216 | 1154.4196
5 | 3333.33 | 0.3 | 999.999 | 1.5 | 199.9998 | 200 | 4.1 | 1.1 | -0.3 | 0.71694 | 1438.0566 | 473.8253 | 3.035 | 156.1207 | 1438.0566
5 | 3333.33 | 0.3 | 999.999 | 1.5 | 199.9998 | 200 | 5.3 | 2.5 | -0.3 | 0.71694 | 701.0427 | 659.5762 | 1.0629 | 620.5625 | 701.0427
5 | 3333.33 | 0.3 | 999.999 | 1.5 | 199.9998 | 200 | 4.1 | 1.5 | -0.1 | 0.71744 | 1431.2303 | 605.2675 | 2.3646 | 255.9677 | 1431.2304
5 | 3333.33 | 0.3 | 999.999 | 1.5 | 199.9998 | 200 | 3.7 | 0.3 | -0.1 | 0.7179 | 1147.3299 | 534.6192 | 2.1461 | 249.1156 | 1147.3299
5 | 3333.33 | 0.3 | 999.999 | 1.5 | 199.9998 | 200 | 3.9 | 1.1 | -0.1 | 0.7179 | 2110.2374 | 572.7264 | 3.6845 | 155.4401 | 2110.2374
5 | 3333.33 | 0.3 | 999.999 | 1.5 | 199.9998 | 200 | 4.3 | 1.5 | -0.3 | 0.71841 | 1311.4489 | 511.143 | 2.5657 | 199.2202 | 1311.4489
5 | 3333.33 | 0.3 | 999.999 | 1.5 | 199.9998 | 200 | 4.7 | 0.7 | -0.5 | 0.71991 | 95.1741 | 426.6693 | 0.22306 | 1912.7748 | 95.1741
5 | 3333.33 | 0.3 | 999.999 | 1.5 | 199.9998 | 200 | 4.7 | 1.1 | -0.5 | 0.72041 | 170.3676 | 446.2877 | 0.38174 | 1169.076 | 170.3676
5 | 3333.33 | 0.3 | 999.999 | 1.5 | 199.9998 | 200 | 3.7 | 0.1 | -0.1 | 0.72143 | 1060.81 | 528.2242 | 2.0083 | 263.0261 | 1060.8101
5 | 3333.33 | 0.3 | 999.999 | 1.5 | 199.9998 | 200 | 4.7 | 0.9 | -0.5 | 0.72296 | 148.2239 | 432.5389 | 0.34268 | 1262.2113 | 148.2239
5 | 3333.33 | 0.3 | 999.999 | 1.5 | 199.9998 | 200 | 5.1 | 0.5 | -0.5 | 0.72386 | 83.5669 | 427.2596 | 0.19559 | 2184.4858 | 83.5669
5 | 3333.33 | 0.3 | 999.999 | 1.5 | 199.9998 | 200 | 5.9 | 2.5 | -0.5 | 0.7267 | 197.6653 | 706.8137 | 0.27966 | 2527.4317 | 197.6653
5 | 3333.33 | 0.3 | 999.999 | 1.5 | 199.9998 | 200 | 6.3 | 2.7 | -0.5 | 0.73543 | 606.4926 | 957.8489 | 0.63318 | 1512.7544 | 606.4926
5 | 3333.33 | 0.3 | 999.999 | 1.5 | 199.9998 | 200 | 4.3 | 1.7 | -0.1 | 0.73628 | 1880.4723 | 603.8622 | 3.1141 | 193.9138 | 1880.4723
5 | 3333.33 | 0.3 | 999.999 | 1.5 | 199.9998 | 200 | 4.5 | 1.7 | -0.3 | 0.73677 | 1527.728 | 516.1777 | 2.9597 | 174.4024 | 1527.728
5 | 3333.33 | 0.3 | 999.999 | 1.5 | 199.9998 | 200 | 4.1 | 0.9 | -0.3 | 0.73726 | 1484.1336 | 448.1855 | 3.3114 | 135.3451 | 1484.1336
5 | 3333.33 | 0.3 | 999.999 | 1.5 | 199.9998 | 200 | 3.9 | 0.9 | -0.1 | 0.73726 | 1637.0648 | 540.8224 | 3.027 | 178.6666 | 1637.0648
5 | 3333.33 | 0.3 | 999.999 | 1.5 | 199.9998 | 200 | 6.3 | 2.7 | -0.5 | 0.73885 | 312.2092 | 956.4307 | 0.32643 | 2929.9575 | 312.2092
5 | 3333.33 | 0.3 | 999.999 | 1.5 | 199.9998 | 200 | 5.3 | 2.7 | -0.1 | 0.74059 | 1636.9693 | 909.5548 | 1.7997 | 505.379 | 1636.9693
5 | 3333.33 | 0.3 | 999.999 | 1.5 | 199.9998 | 200 | 4.7 | 0.9 | -0.5 | 0.74108 | 107.3431 | 429.5171 | 0.24992 | 1718.6481 | 107.3431
5 | 3333.33 | 0.3 | 999.999 | 1.5 | 199.9998 | 200 | 5.1 | 2.3 | -0.3 | 0.74108 | 829.5912 | 591.3365 | 1.4029 | 421.5075 | 829.5912
5 | 3333.33 | 0.3 | 999.999 | 1.5 | 199.9998 | 200 | 4.7 | 0.5 | -0.5 | 0.74158 | 6.8754 | 416.5264 | 0.016507 | 25233.9069 | 6.8754
5 | 3333.33 | 0.3 | 999.999 | 1.5 | 199.9998 | 200 | 4.7 | 0.7 | -0.5 | 0.74334 | 115.3787 | 418.3999 | 0.27576 | 1517.2505 | 115.3788
5 | 3333.33 | 0.3 | 999.999 | 1.5 | 199.9998 | 200 | 4.9 | 1.3 | -0.5 | 0.74619 | 244.1513 | 444.1721 | 0.54968 | 808.0599 | 244.1513
5 | 3333.33 | 0.3 | 999.999 | 1.5 | 199.9998 | 200 | 4.7 | 1.9 | -0.3 | 0.74619 | 1387.1063 | 527.0557 | 2.6318 | 200.2642 | 1387.1063
5 | 3333.33 | 0.3 | 999.999 | 1.5 | 199.9998 | 200 | 4.9 | 2.1 | -0.3 | 0.74743 | 1403.6465 | 554.2735 | 2.5324 | 218.8721 | 1403.6465
5 | 3333.33 | 0.3 | 999.999 | 1.5 | 199.9998 | 200 | 4.1 | 1.3 | -0.1 | 0.74786 | 2846.9853 | 569.5234 | 4.9989 | 113.93 | 2846.9854
5 | 3333.33 | 0.3 | 999.999 | 1.5 | 199.9998 | 200 | 4.3 | 1.3 | -0.3 | 0.74829 | 1480.8408 | 474.5733 | 3.1204 | 152.0892 | 1480.8408
5 | 3333.33 | 0.3 | 999.999 | 1.5 | 199.9998 | 200 | 5.1 | 0.3 | -0.5 | 0.75 | 54.8936 | 414.558 | 0.13241 | 3130.7536 | 54.8936
5 | 3333.33 | 0.3 | 999.999 | 1.5 | 199.9998 | 200 | 4.1 | 0.7 | -0.3 | 0.75083 | 525.0454 | 431.1096 | 1.2179 | 353.9799 | 525.0454
5 | 3333.33 | 0.3 | 999.999 | 1.5 | 199.9998 | 200 | 4.5 | 1.9 | -0.1 | 0.75124 | 2109.0804 | 606.9793 | 3.4747 | 174.6846 | 2109.0804
5 | 3333.33 | 0.3 | 999.999 | 1.5 | 199.9998 | 200 | 3.9 | 0.7 | -0.1 | 0.7527 | 1759.7246 | 529.5332 | 3.3232 | 159.3462 | 1759.7246
5 | 3333.33 | 0.3 | 999.999 | 1.5 | 199.9998 | 200 | 4.9 | 0.5 | -0.5 | 0.7537 | 76.9295 | 408.8753 | 0.18815 | 2173.1456 | 76.9295
5 | 3333.33 | 0.3 | 999.999 | 1.5 | 199.9998 | 200 | 5.1 | 1.5 | -0.5 | 0.7537 | 331.2581 | 450.2523 | 0.73572 | 611.9916 | 331.2581
5 | 3333.33 | 0.3 | 999.999 | 1.5 | 199.9998 | 200 | 5.5 | 1.9 | -0.5 | 0.7555 | 130.5691 | 493.6747 | 0.26448 | 1866.5573 | 130.5691
5 | 3333.33 | 0.3 | 999.999 | 1.5 | 199.9998 | 200 | 5.3 | 1.7 | -0.5 | 0.75601 | 323.0932 | 467.0312 | 0.6918 | 675.0937 | 323.0932
5 | 3333.33 | 0.3 | 999.999 | 1.5 | 199.9998 | 200 | 5.1 | 0.5 | -0.5 | 0.75957 | 102.2446 | 410.9595 | 0.24879 | 1651.8008 | 102.2446
5 | 3333.33 | 0.3 | 999.999 | 1.5 | 199.9998 | 200 | 5.3 | 0.1 | -0.5 | 0.76008 | 144.7946 | 414.0652 | 0.34969 | 1184.091 | 144.7946
5 | 3333.33 | 0.3 | 999.999 | 1.5 | 199.9998 | 200 | 4.1 | 0.5 | -0.3 | 0.76008 | 978.0508 | 418.0819 | 2.3394 | 178.7152 | 978.0508
5 | 3333.33 | 0.3 | 999.999 | 1.5 | 199.9998 | 200 | 4.7 | 2.1 | -0.1 | 0.76102 | 1172.3476 | 619.9625 | 1.891 | 327.8495 | 1172.3476
5 | 3333.33 | 0.3 | 999.999 | 1.5 | 199.9998 | 200 | 5.1 | 2.5 | -0.1 | 0.76202 | 1544.9483 | 761.9536 | 2.0276 | 375.7882 | 1544.9483
5 | 3333.33 | 0.3 | 999.999 | 1.5 | 199.9998 | 200 | 5.3 | 0.3 | -0.5 | 0.76304 | 145.6677 | 413.7986 | 0.35203 | 1175.4792 | 145.6676
5 | 3333.33 | 0.3 | 999.999 | 1.5 | 199.9998 | 200 | 4.9 | 0.7 | -0.5 | 0.76304 | 88.8719 | 413.1831 | 0.21509 | 1920.9711 | 88.8719
5 | 3333.33 | 0.3 | 999.999 | 1.5 | 199.9998 | 200 | 3.9 | 0.5 | -0.1 | 0.76503 | 1298.3509 | 520.1912 | 2.4959 | 208.4173 | 1298.3509
5 | 3333.33 | 0.3 | 999.999 | 1.5 | 199.9998 | 200 | 4.1 | 0.3 | -0.3 | 0.7673 | 1148.0034 | 407.5153 | 2.8171 | 144.6588 | 1148.0034
5 | 3333.33 | 0.3 | 999.999 | 1.5 | 199.9998 | 200 | 4.9 | 2.3 | -0.1 | 0.76781 | 1515.1255 | 662.3689 | 2.2874 | 289.5685 | 1515.1255
5 | 3333.33 | 0.3 | 999.999 | 1.5 | 199.9998 | 200 | 5.3 | 0.5 | -0.5 | 0.76817 | 101.6424 | 415.3462 | 0.24472 | 1697.2497 | 101.6424
5 | 3333.33 | 0.3 | 999.999 | 1.5 | 199.9998 | 200 | 4.1 | 0.1 | -0.3 | 0.77031 | 1185.457 | 400.6409 | 2.9589 | 135.4019 | 1185.457
5 | 3333.33 | 0.3 | 999.999 | 1.5 | 199.9998 | 200 | 3.9 | 0.3 | -0.1 | 0.77131 | 1163.6309 | 506.5498 | 2.2972 | 220.5104 | 1163.6309
5 | 3333.33 | 0.3 | 999.999 | 1.5 | 199.9998 | 200 | 4.3 | 1.1 | -0.3 | 0.77159 | 1316.4914 | 447.1293 | 2.9443 | 151.8617 | 1316.4914
5 | 3333.33 | 0.3 | 999.999 | 1.5 | 199.9998 | 200 | 4.3 | 1.5 | -0.1 | 0.77191 | 1873.9769 | 570.5352 | 3.2846 | 173.7003 | 1873.9769
5 | 3333.33 | 0.3 | 999.999 | 1.5 | 199.9998 | 200 | 4.1 | 1.1 | -0.1 | 0.77228 | 2225.0777 | 539.2568 | 4.1262 | 130.6911 | 2225.0778
5 | 3333.33 | 0.3 | 999.999 | 1.5 | 199.9998 | 200 | 3.9 | 0.1 | -0.1 | 0.77349 | 1221.8353 | 497.9779 | 2.4536 | 202.9586 | 1221.8353
5 | 3333.33 | 0.3 | 999.999 | 1.5 | 199.9998 | 200 | 4.5 | 1.5 | -0.3 | 0.77399 | 1714.141 | 484.9528 | 3.5347 | 137.1994 | 1714.141
5 | 3333.33 | 0.3 | 999.999 | 1.5 | 199.9998 | 200 | 4.9 | 1.1 | -0.5 | 0.77498 | 64.1388 | 432.4057 | 0.14833 | 2915.1551 | 64.1388
5 | 3333.33 | 0.3 | 999.999 | 1.5 | 199.9998 | 200 | 4.9 | 0.9 | -0.5 | 0.77715 | 103.9222 | 419.4699 | 0.24775 | 1693.1406 | 103.9222
5 | 3333.33 | 0.3 | 999.999 | 1.5 | 199.9998 | 200 | 5.5 | 0.1 | -0.5 | 0.77815 | 70.7842 | 414.5746 | 0.17074 | 2428.1151 | 70.7842
5 | 3333.33 | 0.3 | 999.999 | 1.5 | 199.9998 | 200 | 5.1 | 0.7 | -0.5 | 0.78267 | 20.2427 | 410.9536 | 0.049258 | 8342.9026 | 20.2427
5 | 3333.33 | 0.3 | 999.999 | 1.5 | 199.9998 | 200 | 5.7 | 2.7 | -0.3 | 0.78414 | 1690.7386 | 834.449 | 2.0262 | 411.8348 | 1690.7386
5 | 3333.33 | 0.3 | 999.999 | 1.5 | 199.9998 | 200 | 5.5 | 2.5 | -0.3 | 0.78712 | 873.4159 | 622.6154 | 1.4028 | 443.832 | 873.4159
5 | 3333.33 | 0.3 | 999.999 | 1.5 | 199.9998 | 200 | 5.7 | 2.1 | -0.5 | 0.78942 | 205.5769 | 515.0569 | 0.39913 | 1290.4346 | 205.5769
5 | 3333.33 | 0.3 | 999.999 | 1.5 | 199.9998 | 200 | 4.3 | 0.9 | -0.3 | 0.79143 | 1174.6016 | 428.6033 | 2.7405 | 156.3941 | 1174.6017
5 | 3333.33 | 0.3 | 999.999 | 1.5 | 199.9998 | 200 | 4.1 | 0.9 | -0.1 | 0.79143 | 1638.2466 | 518.1025 | 3.162 | 163.8522 | 1638.2466
5 | 3333.33 | 0.3 | 999.999 | 1.5 | 199.9998 | 200 | 5.3 | 1.7 | -0.5 | 0.79289 | 73.7033 | 478.8885 | 0.1539 | 3111.5889 | 73.7033
5 | 3333.33 | 0.3 | 999.999 | 1.5 | 199.9998 | 200 | 4.5 | 1.7 | -0.1 | 0.7934 | 1379.2261 | 586.8991 | 2.35 | 249.742 | 1379.226
5 | 3333.33 | 0.3 | 999.999 | 1.5 | 199.9998 | 200 | 5.9 | 2.3 | -0.5 | 0.79442 | 451.0394 | 560.7395 | 0.80437 | 697.1205 | 451.0394
5 | 3333.33 | 0.3 | 999.999 | 1.5 | 199.9998 | 200 | 4.7 | 1.7 | -0.3 | 0.79442 | 1268.4584 | 498.5801 | 2.5441 | 195.9719 | 1268.4584
5 | 3333.33 | 0.3 | 999.999 | 1.5 | 199.9998 | 200 | 5.5 | 1.9 | -0.5 | 0.79492 | 128.4726 | 491.7154 | 0.26127 | 1881.9884 | 128.4726
5 | 3333.33 | 0.3 | 999.999 | 1.5 | 199.9998 | 200 | 6.1 | 2.5 | -0.5 | 0.80334 | 261.322 | 670.7757 | 0.38958 | 1721.7842 | 261.322
5 | 3333.33 | 0.3 | 999.999 | 1.5 | 199.9998 | 200 | 4.3 | 1.3 | -0.1 | 0.80334 | 2590.8201 | 547.8196 | 4.7293 | 115.8345 | 2590.8202
5 | 3333.33 | 0.3 | 999.999 | 1.5 | 199.9998 | 200 | 4.5 | 1.3 | -0.3 | 0.80379 | 1078.0828 | 455.8852 | 2.3648 | 192.7786 | 1078.0828
5 | 3333.33 | 0.3 | 999.999 | 1.5 | 199.9998 | 200 | 5.3 | 0.5 | -0.5 | 0.8048 | 42.1531 | 402.7608 | 0.10466 | 3848.268 | 42.1531
5 | 3333.33 | 0.3 | 999.999 | 1.5 | 199.9998 | 200 | 5.1 | 1.3 | -0.5 | 0.8048 | 191.1042 | 431.3089 | 0.44308 | 973.4343 | 191.1042
5 | 3333.33 | 0.3 | 999.999 | 1.5 | 199.9998 | 200 | 4.3 | 0.7 | -0.3 | 0.8048 | 476.8774 | 412.5992 | 1.1558 | 356.9851 | 476.8773
5 | 3333.33 | 0.3 | 999.999 | 1.5 | 199.9998 | 200 | 4.9 | 1.9 | -0.3 | 0.8062 | 1218.013 | 503.6297 | 2.4185 | 208.2432 | 1218.0129
5 | 3333.33 | 0.3 | 999.999 | 1.5 | 199.9998 | 200 | 4.1 | 0.7 | -0.1 | 0.80669 | 1888.031 | 506.4076 | 3.7283 | 135.8287 | 1888.031
5 | 3333.33 | 0.3 | 999.999 | 1.5 | 199.9998 | 200 | 5.3 | 2.3 | -0.3 | 0.8073 | 872.5292 | 561.7703 | 1.5532 | 361.6908 | 872.5293
5 | 3333.33 | 0.3 | 999.999 | 1.5 | 199.9998 | 200 | 4.7 | 1.9 | -0.1 | 0.80909 | 2220.2834 | 584.7009 | 3.7973 | 153.9781 | 2220.2834
5 | 3333.33 | 0.3 | 999.999 | 1.5 | 199.9998 | 200 | 5.5 | 0.1 | -0.5 | 0.80977 | 105.2523 | 404.073 | 0.26048 | 1551.2719 | 105.2523
5 | 3333.33 | 0.3 | 999.999 | 1.5 | 199.9998 | 200 | 5.5 | 2.7 | -0.1 | 0.81017 | 2278.9259 | 867.6769 | 2.6265 | 330.3588 | 2278.9259
5 | 3333.33 | 0.3 | 999.999 | 1.5 | 199.9998 | 200 | 5.1 | 2.1 | -0.3 | 0.81055 | 1381.141 | 524.4784 | 2.6334 | 199.1669 | 1381.141
5 | 3333.33 | 0.3 | 999.999 | 1.5 | 199.9998 | 200 | 4.3 | 0.5 | -0.3 | 0.8137 | 983.4796 | 399.8918 | 2.4594 | 162.5996 | 983.4796
5 | 3333.33 | 0.3 | 999.999 | 1.5 | 199.9998 | 200 | 5.5 | 0.3 | -0.5 | 0.81404 | 90.0729 | 403.3172 | 0.22333 | 1805.9235 | 90.0729
5 | 3333.33 | 0.3 | 999.999 | 1.5 | 199.9998 | 200 | 5.3 | 2.5 | -0.1 | 0.81404 | 1265.0967 | 657.4654 | 1.9242 | 341.682 | 1265.0967
5 | 3333.33 | 0.3 | 999.999 | 1.5 | 199.9998 | 200 | 6.5 | 2.7 | -0.5 | 0.81442 | 715.9854 | 902.5181 | 0.79332 | 1137.6475 | 715.9854
5 | 3333.33 | 0.3 | 999.999 | 1.5 | 199.9998 | 200 | 5.1 | 0.7 | -0.5 | 0.81534 | 60.4898 | 402.2114 | 0.15039 | 2674.3999 | 60.4898
5 | 3333.33 | 0.3 | 999.999 | 1.5 | 199.9998 | 200 | 4.1 | 0.5 | -0.1 | 0.81795 | 1378.1767 | 496.6682 | 2.7748 | 178.9896 | 1378.1767
5 | 3333.33 | 0.3 | 999.999 | 1.5 | 199.9998 | 200 | 4.9 | 2.1 | -0.1 | 0.81841 | 1418.9776 | 590.9072 | 2.4014 | 246.0725 | 1418.9776
5 | 3333.33 | 0.3 | 999.999 | 1.5 | 199.9998 | 200 | 5.3 | 1.5 | -0.5 | 0.81891 | 289.1912 | 436.1999 | 0.66298 | 657.9395 | 289.1912
5 | 3333.33 | 0.3 | 999.999 | 1.5 | 199.9998 | 200 | 5.1 | 2.3 | -0.1 | 0.8204 | 743.1533 | 616.604 | 1.2052 | 511.6045 | 743.1533
5 | 3333.33 | 0.3 | 999.999 | 1.5 | 199.9998 | 200 | 5.5 | 0.5 | -0.5 | 0.8207 | 113.3677 | 403.4901 | 0.28097 | 1436.0727 | 113.3677
5 | 3333.33 | 0.3 | 999.999 | 1.5 | 199.9998 | 200 | 4.3 | 0.3 | -0.3 | 0.8207 | 1014.7345 | 391.149 | 2.5942 | 150.7759 | 1014.7345
5 | 3333.33 | 0.3 | 999.999 | 1.5 | 199.9998 | 200 | 4.3 | 0.1 | -0.3 | 0.82388 | 1123.1185 | 385.4027 | 2.9141 | 132.2525 | 1123.1185
5 | 3333.33 | 0.3 | 999.999 | 1.5 | 199.9998 | 200 | 5.3 | 0.7 | -0.5 | 0.82487 | 47.465 | 401.9291 | 0.11809 | 3403.4961 | 47.465
5 | 3333.33 | 0.3 | 999.999 | 1.5 | 199.9998 | 200 | 5.5 | 1.7 | -0.5 | 0.82487 | 162.615 | 454.3 | 0.35795 | 1269.185 | 162.615
5 | 3333.33 | 0.3 | 999.999 | 1.5 | 199.9998 | 200 | 4.1 | 0.3 | -0.1 | 0.82487 | 1154.2111 | 486.8987 | 2.3705 | 205.396 | 1154.2111
5 | 3333.33 | 0.3 | 999.999 | 1.5 | 199.9998 | 200 | 5.3 | 2.5 | -0.1 | 0.82572 | 1735.3864 | 714.4733 | 2.4289 | 294.1548 | 1735.3864
5 | 3333.33 | 0.3 | 999.999 | 1.5 | 199.9998 | 200 | 5.1 | 1.1 | -0.5 | 0.82656 | 43.0071 | 419.9279 | 0.10242 | 4100.2369 | 43.0071
5 | 3333.33 | 0.3 | 999.999 | 1.5 | 199.9998 | 200 | 4.5 | 1.1 | -0.3 | 0.82656 | 1172.7895 | 429.0491 | 2.7335 | 156.9618 | 1172.7895
5 | 3333.33 | 0.3 | 999.999 | 1.5 | 199.9998 | 200 | 4.1 | 0.1 | -0.1 | 0.82705 | 1137.3255 | 479.5362 | 2.3717 | 202.1893 | 1137.3255
5 | 3333.33 | 0.3 | 999.999 | 1.5 | 199.9998 | 200 | 4.3 | 1.1 | -0.1 | 0.82705 | 1750.7757 | 517.9641 | 3.3801 | 153.2388 | 1750.7757
5 | 3333.33 | 0.3 | 999.999 | 1.5 | 199.9998 | 200 | 4.5 | 1.5 | -0.1 | 0.82805 | 1613.2859 | 546.7892 | 2.9505 | 185.3227 | 1613.2859
5 | 3333.33 | 0.3 | 999.999 | 1.5 | 199.9998 | 200 | 5.7 | 0.1 | -0.5 | 0.82906 | 116.2683 | 401.9793 | 0.28924 | 1389.78 | 116.2683
5 | 3333.33 | 0.3 | 999.999 | 1.5 | 199.9998 | 200 | 5.1 | 0.9 | -0.5 | 0.82906 | 82.4054 | 408.004 | 0.20197 | 2020.1019 | 82.4054
5 | 3333.33 | 0.3 | 999.999 | 1.5 | 199.9998 | 200 | 4.7 | 1.5 | -0.3 | 0.83001 | 1487.162 | 463.4564 | 3.2088 | 144.4307 | 1487.162
5 | 3333.33 | 0.3 | 999.999 | 1.5 | 199.9998 | 200 | 5.5 | 0.7 | -0.5 | 0.83305 | 66.5299 | 405.0848 | 0.16424 | 2466.4671 | 66.5299
5 | 3333.33 | 0.3 | 999.999 | 1.5 | 199.9998 | 200 | 5.7 | 0.3 | -0.5 | 0.83508 | 80.1543 | 402.8399 | 0.19897 | 2024.5955 | 80.1543
5 | 3333.33 | 0.3 | 999.999 | 1.5 | 199.9998 | 200 | 4.3 | 0.9 | -0.1 | 0.84507 | 1932.4276 | 493.6766 | 3.9144 | 126.1194 | 1932.4276
5 | 3333.33 | 0.3 | 999.999 | 1.5 | 199.9998 | 200 | 4.5 | 0.9 | -0.3 | 0.84536 | 1142.7731 | 409.3892 | 2.7914 | 146.6603 | 1142.7731
5 | 3333.33 | 0.3 | 999.999 | 1.5 | 199.9998 | 200 | 5.9 | 2.7 | -0.3 | 0.8485 | 1606.4251 | 802.0445 | 2.0029 | 400.4391 | 1606.4251
5 | 3333.33 | 0.3 | 999.999 | 1.5 | 199.9998 | 200 | 4.7 | 1.7 | -0.1 | 0.8485 | 1491.7881 | 558.3507 | 2.6718 | 208.9811 | 1491.7881
5 | 3333.33 | 0.3 | 999.999 | 1.5 | 199.9998 | 200 | 4.9 | 1.7 | -0.3 | 0.85033 | 1237.8821 | 478.7393 | 2.5857 | 185.1479 | 1237.8821
5 | 3333.33 | 0.3 | 999.999 | 1.5 | 199.9998 | 200 | 5.7 | 2.5 | -0.3 | 0.85183 | 889.2398 | 596.3589 | 1.4911 | 399.9416 | 889.2398
5 | 3333.33 | 0.3 | 999.999 | 1.5 | 199.9998 | 200 | 5.9 | 2.1 | -0.5 | 0.85296 | 179.839 | 497.7672 | 0.36129 | 1377.7445 | 179.839
5 | 3333.33 | 0.3 | 999.999 | 1.5 | 199.9998 | 200 | 5.5 | 1.7 | -0.5 | 0.85344 | 157.7892 | 462.4973 | 0.34117 | 1355.6298 | 157.7892
5 | 3333.33 | 0.3 | 999.999 | 1.5 | 199.9998 | 200 | 5.7 | 1.9 | -0.5 | 0.8561 | 182.5594 | 475.4822 | 0.38395 | 1238.41 | 182.5594
5 | 3333.33 | 0.3 | 999.999 | 1.5 | 199.9998 | 200 | 4.5 | 0.7 | -0.3 | 0.85758 | 498.7531 | 396.3606 | 1.2583 | 314.989 | 498.753
5 | 3333.33 | 0.3 | 999.999 | 1.5 | 199.9998 | 200 | 4.5 | 1.3 | -0.1 | 0.85807 | 1748.243 | 523.428 | 3.34 | 156.7156 | 1748.243
5 | 3333.33 | 0.3 | 999.999 | 1.5 | 199.9998 | 200 | 4.7 | 1.3 | -0.3 | 0.85857 | 923.7291 | 439.0928 | 2.1037 | 208.7219 | 923.7291
5 | 3333.33 | 0.3 | 999.999 | 1.5 | 199.9998 | 200 | 6.1 | 2.3 | -0.5 | 0.86012 | 511.7516 | 533.0614 | 0.96002 | 555.2587 | 511.7516
5 | 3333.33 | 0.3 | 999.999 | 1.5 | 199.9998 | 200 | 4.3 | 0.7 | -0.1 | 0.86012 | 1722.166 | 487.2527 | 3.5344 | 137.8585 | 1722.1661
5 | 3333.33 | 0.3 | 999.999 | 1.5 | 199.9998 | 200 | 5.7 | 0.1 | -0.5 | 0.86161 | 32.2136 | 394.9033 | 0.081573 | 4841.0857 | 32.2136
5 | 3333.33 | 0.3 | 999.999 | 1.5 | 199.9998 | 200 | 5.3 | 1.3 | -0.5 | 0.86161 | 159.8586 | 420.049 | 0.38057 | 1103.7324 | 159.8586
5 | 3333.33 | 0.3 | 999.999 | 1.5 | 199.9998 | 200 | 5.1 | 1.9 | -0.3 | 0.86438 | 1043.6686 | 485.4652 | 2.1498 | 225.8154 | 1043.6686
5 | 3333.33 | 0.3 | 999.999 | 1.5 | 199.9998 | 200 | 5.7 | 2.7 | -0.1 | 0.86534 | 1843.0006 | 831.2331 | 2.2172 | 374.9041 | 1843.0006
5 | 3333.33 | 0.3 | 999.999 | 1.5 | 199.9998 | 200 | 5.5 | 2.3 | -0.3 | 0.86584 | 1156.3422 | 533.4569 | 2.1676 | 246.1004 | 1156.3422
5 | 3333.33 | 0.3 | 999.999 | 1.5 | 199.9998 | 200 | 4.9 | 1.9 | -0.1 | 0.86584 | 2026.2033 | 571.9765 | 3.5425 | 161.4631 | 2026.2033
5 | 3333.33 | 0.3 | 999.999 | 1.5 | 199.9998 | 200 | 5.3 | 0.7 | -0.5 | 0.86634 | 68.8094 | 394.0508 | 0.17462 | 2256.6108 | 68.8094
5 | 3333.33 | 0.3 | 999.999 | 1.5 | 199.9998 | 200 | 6.3 | 2.5 | -0.5 | 0.86634 | 413.0032 | 628.4567 | 0.65717 | 956.3071 | 413.0032
5 | 3333.33 | 0.3 | 999.999 | 1.5 | 199.9998 | 200 | 5.7 | 0.3 | -0.5 | 0.86735 | 61.3966 | 393.8291 | 0.1559 | 2526.2182 | 61.3966
5 | 3333.33 | 0.3 | 999.999 | 1.5 | 199.9998 | 200 | 4.5 | 0.5 | -0.3 | 0.86847 | 787.747 | 390.9487 | 2.015 | 194.0228 | 787.7471
5 | 3333.33 | 0.3 | 999.999 | 1.5 | 199.9998 | 200 | 5.3 | 2.1 | -0.3 | 0.86995 | 1283.4597 | 500.882 | 2.5624 | 195.4738 | 1283.4597
5 | 3333.33 | 0.3 | 999.999 | 1.5 | 199.9998 | 200 | 4.3 | 0.5 | -0.1 | 0.87299 | 940.2605 | 486.8515 | 1.9313 | 252.0838 | 940.2605
5 | 3333.33 | 0.3 | 999.999 | 1.5 | 199.9998 | 200 | 5.5 | 0.7 | -0.5 | 0.8735 | 42.6642 | 393.6667 | 0.10838 | 3632.4024 | 42.6642
5 | 3333.33 | 0.3 | 999.999 | 1.5 | 199.9998 | 200 | 5.7 | 0.5 | -0.5 | 0.87389 | 88.9121 | 394.3306 | 0.22548 | 1748.8811 | 88.9121
5 | 3333.33 | 0.3 | 999.999 | 1.5 | 199.9998 | 200 | 4.5 | 0.3 | -0.3 | 0.87583 | 987.4198 | 384.055 | 2.571 | 149.3775 | 987.4198
5 | 3333.33 | 0.3 | 999.999 | 1.5 | 199.9998 | 200 | 5.1 | 2.1 | -0.1 | 0.87686 | 1249.4901 | 580.561 | 2.1522 | 269.7509 | 1249.4901
5 | 3333.33 | 0.3 | 999.999 | 1.5 | 199.9998 | 200 | 5.3 | 1.1 | -0.5 | 0.87891 | 42.2026 | 409.5682 | 0.10304 | 3974.7798 | 42.2026
5 | 3333.33 | 0.3 | 999.999 | 1.5 | 199.9998 | 200 | 5.5 | 1.5 | -0.5 | 0.87891 | 258.522 | 424.2633 | 0.60934 | 696.2631 | 258.522
5 | 3333.33 | 0.3 | 999.999 | 1.5 | 199.9998 | 200 | 4.5 | 0.1 | -0.3 | 0.87891 | 1007.1882 | 378.6211 | 2.6601 | 142.3308 | 1007.1882
5 | 3333.33 | 0.3 | 999.999 | 1.5 | 199.9998 | 200 | 4.3 | 0.3 | -0.1 | 0.87989 | 1175.8598 | 476.8307 | 2.466 | 193.3628 | 1175.8598
5 | 3333.33 | 0.3 | 999.999 | 1.5 | 199.9998 | 200 | 5.5 | 2.5 | -0.1 | 0.88171 | 1563.0673 | 702.5383 | 2.2249 | 315.7638 | 1563.0673
5 | 3333.33 | 0.3 | 999.999 | 1.5 | 199.9998 | 200 | 4.7 | 1.1 | -0.3 | 0.88273 | 1151.6637 | 418.3909 | 2.7526 | 151.9983 | 1151.6637
5 | 3333.33 | 0.3 | 999.999 | 1.5 | 199.9998 | 200 | 4.3 | 0.1 | -0.1 | 0.88273 | 929.2904 | 470.4871 | 1.9752 | 238.2012 | 929.2905
5 | 3333.33 | 0.3 | 999.999 | 1.5 | 199.9998 | 200 | 4.5 | 1.1 | -0.1 | 0.88273 | 1459.3269 | 507.5791 | 2.8751 | 176.5447 | 1459.3269
5 | 3333.33 | 0.3 | 999.999 | 1.5 | 199.9998 | 200 | 5.7 | 1.7 | -0.5 | 0.88307 | 258.7305 | 437.1223 | 0.5919 | 738.5131 | 258.7305
5 | 3333.33 | 0.3 | 999.999 | 1.5 | 199.9998 | 200 | 5.3 | 0.9 | -0.5 | 0.88347 | 58.1734 | 398.8533 | 0.14585 | 2734.6519 | 58.1734
5 | 3333.33 | 0.3 | 999.999 | 1.5 | 199.9998 | 200 | 5.9 | 0.1 | -0.5 | 0.88391 | 117.212 | 391.4015 | 0.29947 | 1306.9916 | 117.212
5 | 3333.33 | 0.3 | 999.999 | 1.5 | 199.9998 | 200 | 5.3 | 2.3 | -0.1 | 0.88391 | 1030.8509 | 618.5453 | 1.6666 | 371.148 | 1030.8509
5 | 3333.33 | 0.3 | 999.999 | 1.5 | 199.9998 | 200 | 5.9 | 1.9 | -0.5 | 0.88426 | 211.3532 | 456.3537 | 0.46313 | 985.3587 | 211.3532
5 | 3333.33 | 0.3 | 999.999 | 1.5 | 199.9998 | 200 | 4.7 | 1.5 | -0.1 | 0.88466 | 1909.3375 | 533.452 | 3.5792 | 149.0418 | 1909.3375
5 | 3333.33 | 0.3 | 999.999 | 1.5 | 199.9998 | 200 | 5.7 | 0.7 | -0.5 | 0.88561 | 46.932 | 395.4568 | 0.11868 | 3332.1839 | 46.932
5 | 3333.33 | 0.3 | 999.999 | 1.5 | 199.9998 | 200 | 4.9 | 1.5 | -0.3 | 0.88682 | 1253.625 | 446.4397 | 2.8081 | 158.9857 | 1253.625
5 | 3333.33 | 0.3 | 999.999 | 1.5 | 199.9998 | 200 | 6.1 | 2.1 | -0.5 | 0.88849 | 151.3646 | 487.744 | 0.31034 | 1571.663 | 151.3646
5 | 3333.33 | 0.3 | 999.999 | 1.5 | 199.9998 | 200 | 5.9 | 0.3 | -0.5 | 0.8895 | 82.9801 | 392.0764 | 0.21164 | 1852.5384 | 82.9801
5 | 3333.33 | 0.3 | 999.999 | 1.5 | 199.9998 | 200 | 6.5 | 2.5 | -0.5 | 0.89 | 292.7156 | 612.6444 | 0.47779 | 1282.2449 | 292.7156
5 | 3333.33 | 0.3 | 999.999 | 1.5 | 199.9998 | 200 | 6.1 | 2.7 | -0.3 | 0.89 | 433.5087 | 758.0811 | 0.57185 | 1325.6641 | 433.5087
5 | 3333.33 | 0.3 | 999.999 | 1.5 | 199.9998 | 200 | 5.9 | 0.5 | -0.5 | 0.89732 | 63.8921 | 392.4612 | 0.1628 | 2410.717 | 63.8921
5 | 3333.33 | 0.3 | 999.999 | 1.5 | 199.9998 | 200 | 5.9 | 2.5 | -0.3 | 0.90094 | 825.6796 | 573.6832 | 1.4393 | 398.5958 | 825.6796
5 | 3333.33 | 0.3 | 999.999 | 1.5 | 199.9998 | 200 | 4.5 | 0.9 | -0.1 | 0.90094 | 1569.8414 | 480.4868 | 3.2672 | 147.0642 | 1569.8415
5 | 3333.33 | 0.3 | 999.999 | 1.5 | 199.9998 | 200 | 4.7 | 0.9 | -0.3 | 0.90144 | 1013.5218 | 396.4388 | 2.5566 | 155.0669 | 1013.5218
5 | 3333.33 | 0.3 | 999.999 | 1.5 | 199.9998 | 200 | 6.3 | 2.3 | -0.5 | 0.90243 | 459.2782 | 524.0895 | 0.87634 | 598.0466 | 459.2782
5 | 3333.33 | 0.3 | 999.999 | 1.5 | 199.9998 | 200 | 4.9 | 1.7 | -0.1 | 0.90426 | 1288.7425 | 536.7511 | 2.401 | 223.5526 | 1288.7425
5 | 3333.33 | 0.3 | 999.999 | 1.5 | 199.9998 | 200 | 5.1 | 1.7 | -0.3 | 0.90715 | 1081.7863 | 459.1952 | 2.3558 | 194.9186 | 1081.7862
5 | 3333.33 | 0.3 | 999.999 | 1.5 | 199.9998 | 200 | 5.9 | 2.7 | -0.1 | 0.91218 | 1329.2819 | 804.244 | 1.6528 | 486.5849 | 1329.2819
5 | 3333.33 | 0.3 | 999.999 | 1.5 | 199.9998 | 200 | 4.7 | 0.7 | -0.3 | 0.913 | 516.194 | 381.7505 | 1.3522 | 282.323 | 516.194
5 | 3333.33 | 0.3 | 999.999 | 1.5 | 199.9998 | 200 | 5.5 | 1.3 | -0.5 | 0.91348 | 171.2789 | 409.9261 | 0.41783 | 981.0861 | 171.2789
5 | 3333.33 | 0.3 | 999.999 | 1.5 | 199.9998 | 200 | 4.9 | 1.3 | -0.3 | 0.91399 | 888.5024 | 420.2249 | 2.1143 | 198.749 | 888.5024
5 | 3333.33 | 0.3 | 999.999 | 1.5 | 199.9998 | 200 | 4.7 | 1.3 | -0.1 | 0.91399 | 1827.4477 | 502.4682 | 3.6369 | 138.1568 | 1827.4477
5 | 3333.33 | 0.3 | 999.999 | 1.5 | 199.9998 | 200 | 5.7 | 0.7 | -0.5 | 0.91551 | 71.7578 | 385.2898 | 0.18624 | 2068.7399 | 71.7578
5 | 3333.33 | 0.3 | 999.999 | 1.5 | 199.9998 | 200 | 4.5 | 0.7 | -0.1 | 0.91551 | 1469.4628 | 470.3072 | 3.1245 | 150.5236 | 1469.4629
5 | 3333.33 | 0.3 | 999.999 | 1.5 | 199.9998 | 200 | 5.7 | 2.3 | -0.3 | 0.91704 | 1350.0768 | 516.939 | 2.6117 | 197.9339 | 1350.0767
5 | 3333.33 | 0.3 | 999.999 | 1.5 | 199.9998 | 200 | 5.9 | 0.5 | -0.5 | 0.91748 | 70.5732 | 386.3113 | 0.18268 | 2114.633 | 70.5732
5 | 3333.33 | 0.3 | 999.999 | 1.5 | 199.9998 | 200 | 5.5 | 0.9 | -0.5 | 0.91843 | 100.3728 | 389.6304 | 0.25761 | 1512.4803 | 100.3728
5 | 3333.33 | 0.3 | 999.999 | 1.5 | 199.9998 | 200 | 5.3 | 1.9 | -0.3 | 0.91843 | 1231.014 | 459.2274 | 2.6806 | 171.3139 | 1231.014
5 | 3333.33 | 0.3 | 999.999 | 1.5 | 199.9998 | 200 | 5.5 | 1.1 | -0.5 | 0.91893 | 151.5724 | 396.0274 | 0.38273 | 1034.7383 | 151.5724
5 | 3333.33 | 0.3 | 999.999 | 1.5 | 199.9998 | 200 | 5.1 | 1.9 | -0.1 | 0.92024 | 2083.2113 | 539.0397 | 3.8647 | 139.4788 | 2083.2113
5 | 3333.33 | 0.3 | 999.999 | 1.5 | 199.9998 | 200 | 5.5 | 2.1 | -0.3 | 0.92208 | 1226.7909 | 476.7039 | 2.5735 | 185.2366 | 1226.7909
5 | 3333.33 | 0.3 | 999.999 | 1.5 | 199.9998 | 200 | 4.7 | 0.5 | -0.3 | 0.92286 | 925.2128 | 371.8509 | 2.4881 | 149.45 | 925.2128
5 | 3333.33 | 0.3 | 999.999 | 1.5 | 199.9998 | 200 | 5.9 | 0.7 | -0.5 | 0.92348 | 75.2415 | 387.6859 | 0.19408 | 1997.5738 | 75.2415
5 | 3333.33 | 0.3 | 999.999 | 1.5 | 199.9998 | 200 | 4.5 | 0.5 | -0.1 | 0.92559 | 908.7638 | 460.3311 | 1.9742 | 233.1791 | 908.7638
5 | 3333.33 | 0.3 | 999.999 | 1.5 | 199.9998 | 200 | 5.7 | 1.5 | -0.5 | 0.92825 | 257.6082 | 411.0156 | 0.62676 | 655.7782 | 257.6082
5 | 3333.33 | 0.3 | 999.999 | 1.5 | 199.9998 | 200 | 5.7 | 0.9 | -0.5 | 0.92875 | 57.2666 | 386.1305 | 0.14831 | 2603.5538 | 57.2666
5 | 3333.33 | 0.3 | 999.999 | 1.5 | 199.9998 | 200 | 5.3 | 2.1 | -0.1 | 0.92875 | 1336.4455 | 550.4558 | 2.4279 | 226.722 | 1336.4455
5 | 3333.33 | 0.3 | 999.999 | 1.5 | 199.9998 | 200 | 4.7 | 0.3 | -0.3 | 0.92925 | 1026.2706 | 362.7439 | 2.8292 | 128.2148 | 1026.2706
5 | 3333.33 | 0.3 | 999.999 | 1.5 | 199.9998 | 200 | 6.1 | 0.1 | -0.5 | 0.9296 | 149.2067 | 381.2904 | 0.39132 | 974.3694 | 149.2067
5 | 3333.33 | 0.3 | 999.999 | 1.5 | 199.9998 | 200 | 6.3 | 2.7 | -0.3 | 0.93045 | 1289.4879 | 691.3185 | 1.8653 | 370.6287 | 1289.4879
5 | 3333.33 | 0.3 | 999.999 | 1.5 | 199.9998 | 200 | 5.7 | 2.5 | -0.1 | 0.93094 | 1562.5289 | 679.4719 | 2.2996 | 295.471 | 1562.5289
5 | 3333.33 | 0.3 | 999.999 | 1.5 | 199.9998 | 200 | 5.9 | 1.7 | -0.5 | 0.93144 | 305.1173 | 422.2762 | 0.72255 | 584.4218 | 305.1173
5 | 3333.33 | 0.3 | 999.999 | 1.5 | 199.9998 | 200 | 6.1 | 1.9 | -0.5 | 0.93144 | 176.4116 | 442.7503 | 0.39844 | 1111.1959 | 176.4115
5 | 3333.33 | 0.3 | 999.999 | 1.5 | 199.9998 | 200 | 6.1 | 0.3 | -0.5 | 0.93193 | 136.0054 | 382.3255 | 0.35573 | 1074.757 | 136.0054
5 | 3333.33 | 0.3 | 999.999 | 1.5 | 199.9998 | 200 | 4.7 | 0.1 | -0.3 | 0.93193 | 1151.8382 | 357.0956 | 3.2256 | 110.7076 | 1151.8382
5 | 3333.33 | 0.3 | 999.999 | 1.5 | 199.9998 | 200 | 4.5 | 0.3 | -0.1 | 0.93193 | 1120.4886 | 450.7948 | 2.4856 | 181.3637 | 1120.4886
5 | 3333.33 | 0.3 | 999.999 | 1.5 | 199.9998 | 200 | 6.5 | 2.3 | -0.5 | 0.93282 | 429.06 | 506.9904 | 0.84629 | 599.0753 | 429.06
5 | 3333.33 | 0.3 | 999.999 | 1.5 | 199.9998 | 200 | 5.5 | 2.3 | -0.1 | 0.93325 | 1340.3323 | 591.2196 | 2.2671 | 260.7866 | 1340.3323
5 | 3333.33 | 0.3 | 999.999 | 1.5 | 199.9998 | 200 | 6.3 | 2.1 | -0.5 | 0.93374 | 200.2921 | 474.3291 | 0.42226 | 1123.3002 | 200.2921
5 | 3333.33 | 0.3 | 999.999 | 1.5 | 199.9998 | 200 | 4.5 | 0.1 | -0.1 | 0.93423 | 1116.9865 | 444.608 | 2.5123 | 176.9728 | 1116.9865
5 | 3333.33 | 0.3 | 999.999 | 1.5 | 199.9998 | 200 | 5.9 | 0.9 | -0.5 | 0.93522 | 76.1385 | 388.2602 | 0.1961 | 1979.8912 | 76.1385
5 | 3333.33 | 0.3 | 999.999 | 1.5 | 199.9998 | 200 | 4.9 | 1.1 | -0.3 | 0.93522 | 1133.7446 | 393.3913 | 2.882 | 136.5005 | 1133.7446
5 | 3333.33 | 0.3 | 999.999 | 1.5 | 199.9998 | 200 | 4.7 | 1.1 | -0.1 | 0.93522 | 1565.5423 | 473.9359 | 3.3033 | 143.4744 | 1565.5423
5 | 3333.33 | 0.3 | 999.999 | 1.5 | 199.9998 | 200 | 6.1 | 0.5 | -0.5 | 0.93571 | 116.6239 | 384.4132 | 0.30338 | 1267.0948 | 116.6239
5 | 3333.33 | 0.3 | 999.999 | 1.5 | 199.9998 | 200 | 4.9 | 1.5 | -0.1 | 0.93741 | 2621.5792 | 500.094 | 5.2422 | 95.3982 | 2621.5792
5 | 3333.33 | 0.3 | 999.999 | 1.5 | 199.9998 | 200 | 5.1 | 1.5 | -0.3 | 0.93889 | 1241.9895 | 420.7551 | 2.9518 | 142.5414 | 1241.9895
5 | 3333.33 | 0.3 | 999.999 | 1.5 | 199.9998 | 200 | 6.1 | 0.7 | -0.5 | 0.94086 | 94.7384 | 386.9317 | 0.24485 | 1580.3118 | 94.7384
5 | 3333.33 | 0.3 | 999.999 | 1.5 | 199.9998 | 200 | 6.1 | 2.5 | -0.3 | 0.94547 | 636.5881 | 555.4028 | 1.1462 | 484.5711 | 636.5882
5 | 3333.33 | 0.3 | 999.999 | 1.5 | 199.9998 | 200 | 4.9 | 0.9 | -0.3 | 0.95146 | 832.6403 | 373.9662 | 2.2265 | 167.9606 | 832.6403
5 | 3333.33 | 0.3 | 999.999 | 1.5 | 199.9998 | 200 | 4.7 | 0.9 | -0.1 | 0.95197 | 1728.8238 | 451.2946 | 3.8308 | 117.8066 | 1728.8238
5 | 3333.33 | 0.3 | 999.999 | 1.5 | 199.9998 | 200 | 5.1 | 1.7 | -0.1 | 0.95448 | 1671.7415 | 505.8178 | 3.305 | 153.045 | 1671.7415
5 | 3333.33 | 0.3 | 999.999 | 1.5 | 199.9998 | 200 | 6.1 | 2.7 | -0.1 | 0.95598 | 1151.2454 | 760.2251 | 1.5143 | 502.0148 | 1151.2454
5 | 3333.33 | 0.3 | 999.999 | 1.5 | 199.9998 | 200 | 5.3 | 1.7 | -0.3 | 0.95648 | 1037.9584 | 434.8252 | 2.3871 | 182.1586 | 1037.9583
5 | 3333.33 | 0.3 | 999.999 | 1.5 | 199.9998 | 200 | 5.7 | 1.3 | -0.5 | 0.95785 | 66.0144 | 402.1428 | 0.16416 | 2449.7518 | 66.0144
5 | 3333.33 | 0.3 | 999.999 | 1.5 | 199.9998 | 200 | 4.9 | 0.7 | -0.3 | 0.96219 | 715.2059 | 360.1625 | 1.9858 | 181.3702 | 715.2059
5 | 3333.33 | 0.3 | 999.999 | 1.5 | 199.9998 | 200 | 5.1 | 1.3 | -0.3 | 0.96308 | 862.0069 | 398.1799 | 2.1649 | 183.928 | 862.0069
5 | 3333.33 | 0.3 | 999.999 | 1.5 | 199.9998 | 200 | 5.9 | 2.3 | -0.3 | 0.96308 | 1597.4094 | 502.5926 | 3.1783 | 158.1306 | 1597.4093
5 | 3333.33 | 0.3 | 999.999 | 1.5 | 199.9998 | 200 | 4.9 | 1.3 | -0.1 | 0.9635 | 1508.4266 | 466.4734 | 3.2337 | 144.2546 | 1508.4267
5 | 3333.33 | 0.3 | 999.999 | 1.5 | 199.9998 | 200 | 5.7 | 1.1 | -0.5 | 0.96396 | 95.4537 | 387.5532 | 0.2463 | 1573.5122 | 95.4537
5 | 3333.33 | 0.3 | 999.999 | 1.5 | 199.9998 | 200 | 6.5 | 2.7 | -0.3 | 0.96396 | 456.7301 | 591.5106 | 0.77214 | 766.0645 | 456.7302
5 | 3333.33 | 0.3 | 999.999 | 1.5 | 199.9998 | 200 | 4.7 | 0.7 | -0.1 | 0.96492 | 1506.4237 | 439.6899 | 3.4261 | 128.3352 | 1506.4237
5 | 3333.33 | 0.3 | 999.999 | 1.5 | 199.9998 | 200 | 5.5 | 1.9 | -0.3 | 0.96627 | 1200.7163 | 439.0443 | 2.7348 | 160.5374 | 1200.7163
5 | 3333.33 | 0.3 | 999.999 | 1.5 | 199.9998 | 200 | 6.3 | 0.1 | -0.5 | 0.96724 | 23.9721 | 378.3734 | 0.063356 | 5972.209 | 23.9721
5 | 3333.33 | 0.3 | 999.999 | 1.5 | 199.9998 | 200 | 5.9 | 0.9 | -0.5 | 0.96724 | 75.1242 | 379.3294 | 0.19804 | 1915.3727 | 75.1242
5 | 3333.33 | 0.3 | 999.999 | 1.5 | 199.9998 | 200 | 5.3 | 1.9 | -0.1 | 0.96822 | 1794.1678 | 510.9496 | 3.5114 | 145.5101 | 1794.1678
5 | 3333.33 | 0.3 | 999.999 | 1.5 | 199.9998 | 200 | 5.7 | 2.1 | -0.3 | 0.96946 | 1088.7024 | 463.5776 | 2.3485 | 197.3948 | 1088.7024
5 | 3333.33 | 0.3 | 999.999 | 1.5 | 199.9998 | 200 | 4.9 | 0.5 | -0.3 | 0.97183 | 940.4179 | 352.7701 | 2.6658 | 132.3314 | 940.4178
5 | 3333.33 | 0.3 | 999.999 | 1.5 | 199.9998 | 200 | 6.3 | 0.3 | -0.5 | 0.9728 | 75.1378 | 377.3009 | 0.19915 | 1894.5983 | 75.1378
5 | 3333.33 | 0.3 | 999.999 | 1.5 | 199.9998 | 200 | 5.9 | 1.5 | -0.5 | 0.97426 | 183.5087 | 402.1255 | 0.45635 | 881.1842 | 183.5087
5 | 3333.33 | 0.3 | 999.999 | 1.5 | 199.9998 | 200 | 4.7 | 0.5 | -0.1 | 0.97426 | 1085.8782 | 434.4624 | 2.4994 | 173.8294 | 1085.8782
5 | 3333.33 | 0.3 | 999.999 | 1.5 | 199.9998 | 200 | 6.1 | 0.9 | -0.5 | 0.9769 | 27.6349 | 381.1492 | 0.072504 | 5256.9279 | 27.6349
5 | 3333.33 | 0.3 | 999.999 | 1.5 | 199.9998 | 200 | 5.5 | 2.1 | -0.1 | 0.9769 | 1266.4682 | 531.5258 | 2.3827 | 223.0768 | 1266.4682
5 | 3333.33 | 0.3 | 999.999 | 1.5 | 199.9998 | 200 | 6.3 | 0.5 | -0.5 | 0.97788 | 88.7198 | 378.382 | 0.23447 | 1613.7652 | 88.7198
5 | 3333.33 | 0.3 | 999.999 | 1.5 | 199.9998 | 200 | 4.9 | 0.3 | -0.3 | 0.97788 | 1009.5959 | 346.0772 | 2.9173 | 118.6311 | 1009.5959
5 | 3333.33 | 0.3 | 999.999 | 1.5 | 199.9998 | 200 | 6.1 | 1.7 | -0.5 | 0.97887 | 243.6473 | 413.959 | 0.58858 | 703.32 | 243.6473
5 | 3333.33 | 0.3 | 999.999 | 1.5 | 199.9998 | 200 | 6.5 | 2.1 | -0.5 | 0.97936 | 108.6177 | 463.8968 | 0.23414 | 1981.2628 | 108.6177
5 | 3333.33 | 0.3 | 999.999 | 1.5 | 199.9998 | 200 | 6.3 | 1.9 | -0.5 | 0.97969 | 162.6194 | 434.8414 | 0.37397 | 1162.7581 | 162.6194
5 | 3333.33 | 0.3 | 999.999 | 1.5 | 199.9998 | 200 | 5.9 | 2.5 | -0.1 | 0.97969 | 1420.8642 | 665.9304 | 2.1337 | 312.1082 | 1420.8642
5 | 3333.33 | 0.3 | 999.999 | 1.5 | 199.9998 | 200 | 4.7 | 0.3 | -0.1 | 0.98007 | 1203.0393 | 427.7885 | 2.8122 | 152.1173 | 1203.0393
5 | 3333.33 | 0.3 | 999.999 | 1.5 | 199.9998 | 200 | 4.9 | 0.1 | -0.3 | 0.98049 | 993.1908 | 341.4601 | 2.9087 | 117.3944 | 993.1908
5 | 3333.33 | 0.3 | 999.999 | 1.5 | 199.9998 | 200 | 5.7 | 2.3 | -0.1 | 0.98095 | 1238.9916 | 573.3158 | 2.1611 | 265.2892 | 1238.9917
5 | 3333.33 | 0.3 | 999.999 | 1.5 | 199.9998 | 200 | 4.7 | 0.1 | -0.1 | 0.98193 | 1032.8954 | 422.5045 | 2.4447 | 172.8249 | 1032.8954
5 | 3333.33 | 0.3 | 999.999 | 1.5 | 199.9998 | 200 | 5.1 | 1.1 | -0.3 | 0.9834 | 1001.4839 | 377.9116 | 2.65 | 142.6056 | 1001.4839
5 | 3333.33 | 0.3 | 999.999 | 1.5 | 199.9998 | 200 | 4.9 | 1.1 | -0.1 | 0.98387 | 1578.3756 | 450.026 | 3.5073 | 128.3113 | 1578.3756
5 | 3333.33 | 0.3 | 999.999 | 1.5 | 199.9998 | 200 | 6.3 | 0.7 | -0.5 | 0.98583 | 52.8319 | 380.7553 | 0.13876 | 2744.074 | 52.8319
5 | 3333.33 | 0.3 | 999.999 | 1.5 | 199.9998 | 200 | 5.1 | 1.5 | -0.1 | 0.98583 | 1694.6492 | 476.556 | 3.556 | 134.0133 | 1694.6492
5 | 3333.33 | 0.3 | 999.999 | 1.5 | 199.9998 | 200 | 5.3 | 1.5 | -0.3 | 0.9868 | 1042.8015 | 407.4722 | 2.5592 | 159.2188 | 1042.8014
5 | 3333.33 | 0.3 | 999.999 | 1.5 | 199.9998 | 200 | 5.1 | 0.9 | -0.3 | 1 | 817.5401 | 362.3449 | 2.2562 | 160.5962 | 817.5401
5 | 3333.33 | 0.3 | 999.999 | 1.5 | 199.9998 | 200 | 6.3 | 2.5 | -0.3 | 1 | 923.1095 | 544.6158 | 1.695 | 321.3122 | 923.1095
5 | 3333.33 | 0.3 | 999.999 | 1.5 | 199.9998 | 200 | 4.9 | 0.9 | -0.1 | 1.0003 | 1898.7875 | 432.3709 | 4.3916 | 98.4547 | 1898.7875
5 | 3333.33 | 0.3 | 999.999 | 1.5 | 199.9998 | 200 | 6.5 | 0.1 | -0.5 | 1.002 | 32.5783 | 374.9794 | 0.08688 | 4316.0459 | 32.5783
5 | 3333.33 | 0.3 | 999.999 | 1.5 | 199.9998 | 200 | 5.3 | 1.7 | -0.1 | 1.0025 | 1916.647 | 485.5829 | 3.9471 | 123.0225 | 1916.647
5 | 3333.33 | 0.3 | 999.999 | 1.5 | 199.9998 | 200 | 5.5 | 1.7 | -0.3 | 1.0044 | 1008.3413 | 421.2556 | 2.3937 | 175.9883 | 1008.3413
5 | 3333.33 | 0.3 | 999.999 | 1.5 | 199.9998 | 200 | 6.3 | 2.7 | -0.1 | 1.0049 | 1034.2735 | 707.1682 | 1.4626 | 483.5151 | 1034.2734
5 | 3333.33 | 0.3 | 999.999 | 1.5 | 199.9998 | 200 | 5.9 | 1.3 | -0.5 | 1.0067 | 80.262 | 393.7918 | 0.20382 | 1932.0719 | 80.262
5 | 3333.33 | 0.3 | 999.999 | 1.5 | 199.9998 | 200 | 5.1 | 0.7 | -0.3 | 1.0107 | 745.7453 | 348.5593 | 2.1395 | 162.9157 | 745.7453
5 | 3333.33 | 0.3 | 999.999 | 1.5 | 199.9998 | 200 | 5.3 | 1.3 | -0.3 | 1.0116 | 790.3273 | 386.829 | 2.0431 | 189.3351 | 790.3273
5 | 3333.33 | 0.3 | 999.999 | 1.5 | 199.9998 | 200 | 5.9 | 1.1 | -0.5 | 1.0121 | 103.8672 | 380.0425 | 0.2733 | 1390.5477 | 103.8672
5 | 3333.33 | 0.3 | 999.999 | 1.5 | 199.9998 | 200 | 5.1 | 1.3 | -0.1 | 1.0121 | 1358.9144 | 450.6199 | 3.0157 | 149.4268 | 1358.9144
5 | 3333.33 | 0.3 | 999.999 | 1.5 | 199.9998 | 200 | 4.9 | 0.7 | -0.1 | 1.0134 | 1115.0934 | 424.0362 | 2.6297 | 161.2481 | 1115.0934
5 | 3333.33 | 0.3 | 999.999 | 1.5 | 199.9998 | 200 | 6.1 | 0.9 | -0.5 | 1.0138 | 28.7652 | 372.5559 | 0.07721 | 4825.2057 | 28.7652
5 | 3333.33 | 0.3 | 999.999 | 1.5 | 199.9998 | 200 | 6.1 | 2.3 | -0.3 | 1.0138 | 1038.8246 | 489.4466 | 2.1224 | 230.6048 | 1038.8246
5 | 3333.33 | 0.3 | 999.999 | 1.5 | 199.9998 | 200 | 5.7 | 1.9 | -0.3 | 1.0147 | 1173.8863 | 429.2058 | 2.735 | 156.9297 | 1173.8863
5 | 3333.33 | 0.3 | 999.999 | 1.5 | 199.9998 | 200 | 5.5 | 1.9 | -0.1 | 1.0167 | 1719.3654 | 497.8451 | 3.4536 | 144.1519 | 1719.3653
5 | 3333.33 | 0.3 | 999.999 | 1.5 | 199.9998 | 200 | 6.5 | 0.3 | -0.5 | 1.0172 | 44.6152 | 371.6072 | 0.12006 | 3095.1781 | 44.6152
5 | 3333.33 | 0.3 | 999.999 | 1.5 | 199.9998 | 200 | 5.9 | 2.1 | -0.3 | 1.0185 | 997.852 | 450.7483 | 2.2138 | 203.6113 | 997.8521
5 | 3333.33 | 0.3 | 999.999 | 1.5 | 199.9998 | 200 | 5.1 | 0.5 | -0.3 | 1.0204 | 977.2741 | 341.3922 | 2.8626 | 119.2589 | 977.2741
5 | 3333.33 | 0.3 | 999.999 | 1.5 | 199.9998 | 200 | 4.9 | 0.5 | -0.1 | 1.0228 | 1115.8635 | 419.367 | 2.6608 | 157.6077 | 1115.8635
5 | 3333.33 | 0.3 | 999.999 | 1.5 | 199.9998 | 200 | 6.5 | 0.5 | -0.5 | 1.0242 | 69.6699 | 372.1247 | 0.18722 | 1987.6132 | 69.6699
5 | 3333.33 | 0.3 | 999.999 | 1.5 | 199.9998 | 200 | 6.3 | 0.9 | -0.5 | 1.0242 | 26.6556 | 374.6548 | 0.071147 | 5265.9125 | 26.6556
5 | 3333.33 | 0.3 | 999.999 | 1.5 | 199.9998 | 200 | 6.1 | 1.5 | -0.5 | 1.0242 | 179.4084 | 394.6363 | 0.45462 | 868.0631 | 179.4084
5 | 3333.33 | 0.3 | 999.999 | 1.5 | 199.9998 | 200 | 5.7 | 2.1 | -0.1 | 1.0252 | 998.6914 | 517.2923 | 1.9306 | 267.9419 | 998.6914
5 | 3333.33 | 0.3 | 999.999 | 1.5 | 199.9998 | 200 | 5.1 | 0.3 | -0.3 | 1.0267 | 956.5487 | 335.8289 | 2.8483 | 117.9041 | 956.5487
5 | 3333.33 | 0.3 | 999.999 | 1.5 | 199.9998 | 200 | 6.1 | 2.5 | -0.1 | 1.0277 | 1376.3742 | 636.4072 | 2.1627 | 294.2617 | 1376.3742
5 | 3333.33 | 0.3 | 999.999 | 1.5 | 199.9998 | 200 | 4.9 | 0.3 | -0.1 | 1.0286 | 1027.2386 | 414.3365 | 2.4792 | 167.1226 | 1027.2386
5 | 3333.33 | 0.3 | 999.999 | 1.5 | 199.9998 | 200 | 6.3 | 1.7 | -0.5 | 1.0296 | 243.3368 | 406.1878 | 0.59907 | 678.0252 | 243.3369
5 | 3333.33 | 0.3 | 999.999 | 1.5 | 199.9998 | 200 | 5.1 | 0.1 | -0.3 | 1.0296 | 1076.7661 | 331.629 | 3.2469 | 102.1371 | 1076.7661
5 | 3333.33 | 0.3 | 999.999 | 1.5 | 199.9998 | 200 | 4.9 | 0.1 | -0.1 | 1.0306 | 991.7695 | 409.6958 | 2.4207 | 169.2436 | 991.7695
5 | 3333.33 | 0.3 | 999.999 | 1.5 | 199.9998 | 200 | 5.9 | 2.3 | -0.1 | 1.0311 | 1153.196 | 563.1643 | 2.0477 | 275.0218 | 1153.1959
5 | 3333.33 | 0.3 | 999.999 | 1.5 | 199.9998 | 200 | 6.5 | 0.7 | -0.5 | 1.0321 | 67.2194 | 373.9719 | 0.17974 | 2080.5736 | 67.2194
5 | 3333.33 | 0.3 | 999.999 | 1.5 | 199.9998 | 200 | 5.3 | 1.1 | -0.3 | 1.0321 | 941.9176 | 367.66 | 2.5619 | 143.5093 | 941.9176
5 | 3333.33 | 0.3 | 999.999 | 1.5 | 199.9998 | 200 | 5.1 | 1.1 | -0.1 | 1.0326 | 1608.995 | 435.6546 | 3.6933 | 117.9587 | 1608.995
5 | 3333.33 | 0.3 | 999.999 | 1.5 | 199.9998 | 200 | 6.5 | 1.9 | -0.5 | 1.0331 | 164.7231 | 427.1408 | 0.38564 | 1107.6118 | 164.7231
5 | 3333.33 | 0.3 | 999.999 | 1.5 | 199.9998 | 200 | 5.3 | 1.5 | -0.1 | 1.035 | 1646.663 | 463.6961 | 3.5512 | 130.5757 | 1646.663
5 | 3333.33 | 0.3 | 999.999 | 1.5 | 199.9998 | 200 | 5.5 | 1.5 | -0.3 | 1.0354 | 1006.8568 | 396.6743 | 2.5382 | 156.2789 | 1006.8568
5 | 3333.33 | 0.3 | 999.999 | 1.5 | 199.9998 | 200 | 6.1 | 1.3 | -0.5 | 1.0359 | 26.804 | 387.7003 | 0.069136 | 5607.7943 | 26.804
5 | 3333.33 | 0.3 | 999.999 | 1.5 | 199.9998 | 200 | 6.1 | 1.1 | -0.5 | 1.0427 | 0.37715 | 376.6869 | 0.0010012 | 376221.0333 | 0.37715
5 | 3333.33 | 0.3 | 999.999 | 1.5 | 199.9998 | 200 | 5.3 | 0.9 | -0.3 | 1.0481 | 768.9383 | 350.1266 | 2.1962 | 159.4258 | 768.9383
5 | 3333.33 | 0.3 | 999.999 | 1.5 | 199.9998 | 200 | 6.5 | 2.5 | -0.3 | 1.0485 | 513.6906 | 517.6113 | 0.99243 | 521.562 | 513.6906
5 | 3333.33 | 0.3 | 999.999 | 1.5 | 199.9998 | 200 | 5.1 | 0.9 | -0.1 | 1.0489 | 1734.9118 | 417.9535 | 4.151 | 100.6882 | 1734.9119
5 | 3333.33 | 0.3 | 999.999 | 1.5 | 199.9998 | 200 | 5.5 | 1.7 | -0.1 | 1.0514 | 2030.5352 | 472.3139 | 4.2991 | 109.8629 | 2030.5352
5 | 3333.33 | 0.3 | 999.999 | 1.5 | 199.9998 | 200 | 5.7 | 1.7 | -0.3 | 1.0527 | 889.6472 | 409.7053 | 2.1714 | 188.6798 | 889.6472
5 | 3333.33 | 0.3 | 999.999 | 1.5 | 199.9998 | 200 | 6.1 | 1.1 | -0.5 | 1.0566 | 18.1434 | 375.4242 | 0.048328 | 7768.2844 | 18.1434
5 | 3333.33 | 0.3 | 999.999 | 1.5 | 199.9998 | 200 | 5.3 | 0.7 | -0.3 | 1.0593 | 818.1501 | 338.0078 | 2.4205 | 139.6434 | 818.1502
5 | 3333.33 | 0.3 | 999.999 | 1.5 | 199.9998 | 200 | 5.5 | 1.3 | -0.3 | 1.0598 | 721.4873 | 375.6351 | 1.9207 | 195.5706 | 721.4873
5 | 3333.33 | 0.3 | 999.999 | 1.5 | 199.9998 | 200 | 5.3 | 1.3 | -0.1 | 1.0603 | 1292.0699 | 436.104 | 2.9628 | 147.1954 | 1292.0698
5 | 3333.33 | 0.3 | 999.999 | 1.5 | 199.9998 | 200 | 5.1 | 0.7 | -0.1 | 1.0615 | 1247.0638 | 408.894 | 3.0498 | 134.0704 | 1247.0639
5 | 3333.33 | 0.3 | 999.999 | 1.5 | 199.9998 | 200 | 6.5 | 2.7 | -0.1 | 1.062 | 1068.1491 | 679.2443 | 1.5726 | 431.9368 | 1068.149
5 | 3333.33 | 0.3 | 999.999 | 1.5 | 199.9998 | 200 | 5.9 | 1.9 | -0.3 | 1.0635 | 982.7232 | 420.8919 | 2.3349 | 180.2644 | 982.7232
5 | 3333.33 | 0.3 | 999.999 | 1.5 | 199.9998 | 200 | 6.3 | 2.3 | -0.3 | 1.065 | 886.4092 | 479.7308 | 1.8477 | 259.6337 | 886.4091
5 | 3333.33 | 0.3 | 999.999 | 1.5 | 199.9998 | 200 | 6.5 | 0.9 | -0.5 | 1.0655 | 37.3334 | 370.5693 | 0.10075 | 3678.2482 | 37.3334
5 | 3333.33 | 0.3 | 999.999 | 1.5 | 199.9998 | 200 | 5.7 | 1.9 | -0.1 | 1.0655 | 1675.939 | 485.8813 | 3.4493 | 140.8647 | 1675.939
5 | 3333.33 | 0.3 | 999.999 | 1.5 | 199.9998 | 200 | 6.1 | 2.1 | -0.3 | 1.0683 | 1028.0857 | 441.2364 | 2.33 | 189.371 | 1028.0857
5 | 3333.33 | 0.3 | 999.999 | 1.5 | 199.9998 | 200 | 5.3 | 0.5 | -0.3 | 1.0693 | 928.0833 | 332.0975 | 2.7946 | 118.835 | 928.0832
5 | 3333.33 | 0.3 | 999.999 | 1.5 | 199.9998 | 200 | 5.1 | 0.5 | -0.1 | 1.0708 | 1044.1869 | 405.5074 | 2.575 | 157.4778 | 1044.1869
5 | 3333.33 | 0.3 | 999.999 | 1.5 | 199.9998 | 200 | 6.3 | 1.5 | -0.5 | 1.0727 | 162.5116 | 387.9636 | 0.41888 | 926.1847 | 162.5116
5 | 3333.33 | 0.3 | 999.999 | 1.5 | 199.9998 | 200 | 5.9 | 2.1 | -0.1 | 1.0741 | 1113.4661 | 502.6353 | 2.2153 | 226.8971 | 1113.4661
5 | 3333.33 | 0.3 | 999.999 | 1.5 | 199.9998 | 200 | 5.3 | 0.3 | -0.3 | 1.075 | 957.2425 | 325.6347 | 2.9396 | 110.7744 | 957.2425
5 | 3333.33 | 0.3 | 999.999 | 1.5 | 199.9998 | 200 | 5.1 | 0.3 | -0.1 | 1.0765 | 935.2627 | 400.8236 | 2.3334 | 171.7802 | 935.2627
5 | 3333.33 | 0.3 | 999.999 | 1.5 | 199.9998 | 200 | 5.3 | 0.1 | -0.3 | 1.0776 | 1002.2321 | 321.0746 | 3.1215 | 102.8593 | 1002.2321
5 | 3333.33 | 0.3 | 999.999 | 1.5 | 199.9998 | 200 | 5.1 | 0.1 | -0.1 | 1.0783 | 1171.1107 | 395.7141 | 2.9595 | 133.7104 | 1171.1107
5 | 3333.33 | 0.3 | 999.999 | 1.5 | 199.9998 | 200 | 6.3 | 2.5 | -0.1 | 1.0792 | 1877.1626 | 610.8807 | 3.0729 | 198.7975 | 1877.1626
5 | 3333.33 | 0.3 | 999.999 | 1.5 | 199.9998 | 200 | 6.5 | 1.7 | -0.5 | 1.0797 | 192.7669 | 399.3099 | 0.48275 | 827.1565 | 192.7669
5 | 3333.33 | 0.3 | 999.999 | 1.5 | 199.9998 | 200 | 5.5 | 1.1 | -0.3 | 1.0802 | 957.7279 | 355.9349 | 2.6907 | 132.2815 | 957.7279
5 | 3333.33 | 0.3 | 999.999 | 1.5 | 199.9998 | 200 | 6.1 | 2.3 | -0.1 | 1.0802 | 705.3136 | 543.0798 | 1.2987 | 418.1624 | 705.3136
5 | 3333.33 | 0.3 | 999.999 | 1.5 | 199.9998 | 200 | 5.3 | 1.1 | -0.1 | 1.0805 | 1513.5005 | 418.354 | 3.6178 | 115.6393 | 1513.5004
5 | 3333.33 | 0.3 | 999.999 | 1.5 | 199.9998 | 200 | 5.5 | 1.5 | -0.1 | 1.0828 | 1307.2719 | 441.6472 | 2.96 | 149.2056 | 1307.2719
5 | 3333.33 | 0.3 | 999.999 | 1.5 | 199.9998 | 200 | 5.7 | 1.5 | -0.3 | 1.0833 | 919.9417 | 384.488 | 2.3926 | 160.6961 | 919.9417
5 | 3333.33 | 0.3 | 999.999 | 1.5 | 199.9998 | 200 | 6.3 | 1.3 | -0.5 | 1.0842 | 41.0402 | 380.0173 | 0.108 | 3518.8223 | 41.0402
5 | 3333.33 | 0.3 | 999.999 | 1.5 | 199.9998 | 200 | 6.3 | 1.1 | -0.5 | 1.086 | 26.9921 | 370.7162 | 0.072811 | 5091.5161 | 26.9921
5 | 3333.33 | 0.3 | 999.999 | 1.5 | 199.9998 | 200 | 5.5 | 0.9 | -0.3 | 1.0965 | 703.435 | 341.5964 | 2.0593 | 165.8833 | 703.435
5 | 3333.33 | 0.3 | 999.999 | 1.5 | 199.9998 | 200 | 5.3 | 0.9 | -0.1 | 1.097 | 1639.5836 | 405.9026 | 4.0394 | 100.4871 | 1639.5836
5 | 3333.33 | 0.3 | 999.999 | 1.5 | 199.9998 | 200 | 5.7 | 1.7 | -0.1 | 1.0997 | 2322.0932 | 459.1134 | 5.0578 | 90.7738 | 2322.0933
5 | 3333.33 | 0.3 | 999.999 | 1.5 | 199.9998 | 200 | 5.9 | 1.7 | -0.3 | 1.1011 | 898.8066 | 400.5888 | 2.2437 | 178.5382 | 898.8066
5 | 3333.33 | 0.3 | 999.999 | 1.5 | 199.9998 | 200 | 5.5 | 0.7 | -0.3 | 1.1076 | 823.907 | 329.6492 | 2.4993 | 131.8942 | 823.907
5 | 3333.33 | 0.3 | 999.999 | 1.5 | 199.9998 | 200 | 5.7 | 1.3 | -0.3 | 1.1076 | 709.0738 | 366.0548 | 1.9371 | 188.9735 | 709.0738
5 | 3333.33 | 0.3 | 999.999 | 1.5 | 199.9998 | 200 | 5.5 | 1.3 | -0.1 | 1.1086 | 1291.5582 | 425.2506 | 3.0372 | 140.0155 | 1291.5583
5 | 3333.33 | 0.3 | 999.999 | 1.5 | 199.9998 | 200 | 5.3 | 0.7 | -0.1 | 1.1096 | 1085.3615 | 397.5965 | 2.7298 | 145.6501 | 1085.3614
5 | 3333.33 | 0.3 | 999.999 | 1.5 | 199.9998 | 200 | 6.1 | 1.9 | -0.3 | 1.1129 | 1010.8504 | 411.7654 | 2.4549 | 167.7308 | 1010.8504
5 | 3333.33 | 0.3 | 999.999 | 1.5 | 199.9998 | 200 | 5.9 | 1.9 | -0.1 | 1.1144 | 1713.9928 | 473.7888 | 3.6176 | 130.9666 | 1713.9928
5 | 3333.33 | 0.3 | 999.999 | 1.5 | 199.9998 | 200 | 6.5 | 2.3 | -0.3 | 1.1157 | 861.1124 | 466.9388 | 1.8442 | 253.1979 | 861.1124
5 | 3333.33 | 0.3 | 999.999 | 1.5 | 199.9998 | 200 | 5.5 | 0.5 | -0.3 | 1.1171 | 879.1957 | 322.3238 | 2.7277 | 118.1678 | 879.1956
5 | 3333.33 | 0.3 | 999.999 | 1.5 | 199.9998 | 200 | 6.3 | 2.1 | -0.3 | 1.118 | 1082.2597 | 429.8328 | 2.5179 | 170.7134 | 1082.2597
5 | 3333.33 | 0.3 | 999.999 | 1.5 | 199.9998 | 200 | 5.3 | 0.5 | -0.1 | 1.118 | 1264.7854 | 390.8986 | 3.2356 | 120.8124 | 1264.7853
5 | 3333.33 | 0.3 | 999.999 | 1.5 | 199.9998 | 200 | 6.5 | 1.5 | -0.5 | 1.1213 | 113.9172 | 382.9906 | 0.29744 | 1287.6173 | 113.9172
5 | 3333.33 | 0.3 | 999.999 | 1.5 | 199.9998 | 200 | 5.5 | 0.3 | -0.3 | 1.1228 | 989.1689 | 315.7593 | 3.1327 | 100.7957 | 989.1689
5 | 3333.33 | 0.3 | 999.999 | 1.5 | 199.9998 | 200 | 6.1 | 2.1 | -0.1 | 1.1231 | 1066.8102 | 489.5946 | 2.179 | 224.6912 | 1066.8102
5 | 3333.33 | 0.3 | 999.999 | 1.5 | 199.9998 | 200 | 5.3 | 0.3 | -0.1 | 1.1235 | 1037.737 | 387.5637 | 2.6776 | 144.7434 | 1037.737
5 | 3333.33 | 0.3 | 999.999 | 1.5 | 199.9998 | 200 | 6.5 | 1.1 | -0.5 | 1.1254 | 41.7107 | 364.9881 | 0.11428 | 3193.8183 | 41.7107
5 | 3333.33 | 0.3 | 999.999 | 1.5 | 199.9998 | 200 | 5.5 | 0.1 | -0.3 | 1.1254 | 1085.1769 | 311.6817 | 3.4817 | 89.5204 | 1085.1769
5 | 3333.33 | 0.3 | 999.999 | 1.5 | 199.9998 | 200 | 5.3 | 0.1 | -0.1 | 1.1259 | 950.413 | 384.4046 | 2.4724 | 155.4765 | 950.413
5 | 3333.33 | 0.3 | 999.999 | 1.5 | 199.9998 | 200 | 6.3 | 2.3 | -0.1 | 1.1266 | 880.5547 | 519.0453 | 1.6965 | 305.9526 | 880.5547
5 | 3333.33 | 0.3 | 999.999 | 1.5 | 199.9998 | 200 | 5.7 | 1.1 | -0.3 | 1.1281 | 877.319 | 347.1561 | 2.5272 | 137.37 | 877.319
5 | 3333.33 | 0.3 | 999.999 | 1.5 | 199.9998 | 200 | 5.5 | 1.1 | -0.1 | 1.1285 | 1442.6522 | 406.3308 | 3.5504 | 114.4453 | 1442.6522
5 | 3333.33 | 0.3 | 999.999 | 1.5 | 199.9998 | 200 | 5.7 | 1.5 | -0.1 | 1.1307 | 1427.1576 | 428.7353 | 3.3288 | 128.7972 | 1427.1576
5 | 3333.33 | 0.3 | 999.999 | 1.5 | 199.9998 | 200 | 6.5 | 2.5 | -0.1 | 1.1307 | 1753.5751 | 593.2192 | 2.956 | 200.6809 | 1753.5751
5 | 3333.33 | 0.3 | 999.999 | 1.5 | 199.9998 | 200 | 6.5 | 1.3 | -0.5 | 1.1312 | 52.8477 | 372.8064 | 0.14176 | 2629.9068 | 52.8477
5 | 3333.33 | 0.3 | 999.999 | 1.5 | 199.9998 | 200 | 5.9 | 1.5 | -0.3 | 1.1317 | 908.6836 | 375.7954 | 2.418 | 155.414 | 908.6836
5 | 3333.33 | 0.3 | 999.999 | 1.5 | 199.9998 | 200 | 5.7 | 0.9 | -0.3 | 1.144 | 651.4152 | 332.1785 | 1.961 | 169.389 | 651.4152
5 | 3333.33 | 0.3 | 999.999 | 1.5 | 199.9998 | 200 | 5.5 | 0.9 | -0.1 | 1.145 | 1645.9034 | 394.914 | 4.1678 | 94.7547 | 1645.9034
5 | 3333.33 | 0.3 | 999.999 | 1.5 | 199.9998 | 200 | 5.9 | 1.7 | -0.1 | 1.1485 | 2287.346 | 448.7584 | 5.0971 | 88.0427 | 2287.346
5 | 3333.33 | 0.3 | 999.999 | 1.5 | 199.9998 | 200 | 6.1 | 1.7 | -0.3 | 1.1494 | 814.7559 | 391.4246 | 2.0815 | 188.048 | 814.7559
5 | 3333.33 | 0.3 | 999.999 | 1.5 | 199.9998 | 200 | 5.7 | 0.7 | -0.3 | 1.1551 | 798.5987 | 319.5796 | 2.4989 | 127.8879 | 798.5987
5 | 3333.33 | 0.3 | 999.999 | 1.5 | 199.9998 | 200 | 5.9 | 1.3 | -0.3 | 1.1555 | 714.4774 | 356.969 | 2.0015 | 178.3498 | 714.4774
5 | 3333.33 | 0.3 | 999.999 | 1.5 | 199.9998 | 200 | 5.7 | 1.3 | -0.1 | 1.1559 | 1281.5567 | 412.1321 | 3.1096 | 132.5363 | 1281.5567
5 | 3333.33 | 0.3 | 999.999 | 1.5 | 199.9998 | 200 | 5.5 | 0.7 | -0.1 | 1.1568 | 1176.1886 | 384.0911 | 3.0623 | 125.4271 | 1176.1886
5 | 3333.33 | 0.3 | 999.999 | 1.5 | 199.9998 | 200 | 6.3 | 1.9 | -0.3 | 1.1614 | 953.0838 | 401.8694 | 2.3716 | 169.4489 | 953.0838
5 | 3333.33 | 0.3 | 999.999 | 1.5 | 199.9998 | 200 | 6.1 | 1.9 | -0.1 | 1.1627 | 1803.0089 | 460.1032 | 3.9187 | 117.412 | 1803.009
5 | 3333.33 | 0.3 | 999.999 | 1.5 | 199.9998 | 200 | 5.7 | 0.5 | -0.3 | 1.1646 | 933.7402 | 314.2748 | 2.9711 | 105.7775 | 933.7402
5 | 3333.33 | 0.3 | 999.999 | 1.5 | 199.9998 | 200 | 5.5 | 0.5 | -0.1 | 1.1658 | 1182.8872 | 381.363 | 3.1017 | 122.9515 | 1182.8872
5 | 3333.33 | 0.3 | 999.999 | 1.5 | 199.9998 | 200 | 6.5 | 2.1 | -0.3 | 1.1668 | 980.3691 | 419.1656 | 2.3389 | 179.218 | 980.3691
5 | 3333.33 | 0.3 | 999.999 | 1.5 | 199.9998 | 200 | 5.7 | 0.3 | -0.3 | 1.1705 | 973.2473 | 308.9932 | 3.1497 | 98.1013 | 973.2473
5 | 3333.33 | 0.3 | 999.999 | 1.5 | 199.9998 | 200 | 5.5 | 0.3 | -0.1 | 1.1715 | 901.6326 | 378.9062 | 2.3796 | 159.2332 | 901.6326
5 | 3333.33 | 0.3 | 999.999 | 1.5 | 199.9998 | 200 | 6.3 | 2.1 | -0.1 | 1.172 | 1067.5028 | 478.4039 | 2.2314 | 214.3978 | 1067.5028
5 | 3333.33 | 0.3 | 999.999 | 1.5 | 199.9998 | 200 | 5.7 | 0.1 | -0.3 | 1.1734 | 1035.439 | 305.3699 | 3.3908 | 90.0592 | 1035.439
5 | 3333.33 | 0.3 | 999.999 | 1.5 | 199.9998 | 200 | 5.5 | 0.1 | -0.1 | 1.1734 | 951.3595 | 375.1439 | 2.536 | 147.9282 | 951.3595
5 | 3333.33 | 0.3 | 999.999 | 1.5 | 199.9998 | 200 | 6.5 | 2.3 | -0.1 | 1.1753 | 997.524 | 503.906 | 1.9796 | 254.5515 | 997.524
5 | 3333.33 | 0.3 | 999.999 | 1.5 | 199.9998 | 200 | 5.9 | 1.1 | -0.3 | 1.1758 | 814.6176 | 338.8484 | 2.4041 | 140.9474 | 814.6176
5 | 3333.33 | 0.3 | 999.999 | 1.5 | 199.9998 | 200 | 5.7 | 1.1 | -0.1 | 1.1763 | 1421.0925 | 395.0146 | 3.5976 | 109.8004 | 1421.0925
5 | 3333.33 | 0.3 | 999.999 | 1.5 | 199.9998 | 200 | 5.9 | 1.5 | -0.1 | 1.1787 | 1240.461 | 417.986 | 2.9677 | 140.8446 | 1240.461
5 | 3333.33 | 0.3 | 999.999 | 1.5 | 199.9998 | 200 | 6.1 | 1.5 | -0.3 | 1.1792 | 818.0177 | 366.5294 | 2.2318 | 164.2309 | 818.0177
5 | 3333.33 | 0.3 | 999.999 | 1.5 | 199.9998 | 200 | 5.9 | 0.9 | -0.3 | 1.1912 | 631.5607 | 323.9429 | 1.9496 | 166.1583 | 631.5607
5 | 3333.33 | 0.3 | 999.999 | 1.5 | 199.9998 | 200 | 5.7 | 0.9 | -0.1 | 1.1922 | 1664.4086 | 382.8113 | 4.3479 | 88.046 | 1664.4086
5 | 3333.33 | 0.3 | 999.999 | 1.5 | 199.9998 | 200 | 6.1 | 1.7 | -0.1 | 1.1967 | 2023.4194 | 434.5258 | 4.6566 | 93.3136 | 2023.4194
5 | 3333.33 | 0.3 | 999.999 | 1.5 | 199.9998 | 200 | 6.3 | 1.7 | -0.3 | 1.1972 | 788.5594 | 381.3285 | 2.0679 | 184.4014 | 788.5594
5 | 3333.33 | 0.3 | 999.999 | 1.5 | 199.9998 | 200 | 5.9 | 0.7 | -0.3 | 1.2022 | 778.0274 | 310.7715 | 2.5035 | 124.133 | 778.0274
5 | 3333.33 | 0.3 | 999.999 | 1.5 | 199.9998 | 200 | 6.1 | 1.3 | -0.3 | 1.2027 | 699.9256 | 347.4355 | 2.0145 | 172.4632 | 699.9256
5 | 3333.33 | 0.3 | 999.999 | 1.5 | 199.9998 | 200 | 5.9 | 1.3 | -0.1 | 1.2032 | 1147.0019 | 400.1397 | 2.8665 | 139.5915 | 1147.0019
5 | 3333.33 | 0.3 | 999.999 | 1.5 | 199.9998 | 200 | 5.7 | 0.7 | -0.1 | 1.2037 | 1028.5841 | 372.1567 | 2.7638 | 134.6517 | 1028.584
5 | 3333.33 | 0.3 | 999.999 | 1.5 | 199.9998 | 200 | 6.5 | 1.9 | -0.3 | 1.2101 | 902.234 | 394.1082 | 2.2893 | 172.1519 | 902.234
5 | 3333.33 | 0.3 | 999.999 | 1.5 | 199.9998 | 200 | 6.3 | 1.9 | -0.1 | 1.2111 | 1836.7157 | 450.7562 | 4.0747 | 110.622 | 1836.7157
5 | 3333.33 | 0.3 | 999.999 | 1.5 | 199.9998 | 200 | 5.9 | 0.5 | -0.3 | 1.2121 | 885.5512 | 307.1122 | 2.8835 | 106.5076 | 885.5512
5 | 3333.33 | 0.3 | 999.999 | 1.5 | 199.9998 | 200 | 5.7 | 0.5 | -0.1 | 1.213 | 1129.2771 | 371.0551 | 3.0434 | 121.9204 | 1129.2772
5 | 3333.33 | 0.3 | 999.999 | 1.5 | 199.9998 | 200 | 5.9 | 0.3 | -0.3 | 1.2176 | 956.7768 | 301.9491 | 3.1687 | 95.2921 | 956.7768
5 | 3333.33 | 0.3 | 999.999 | 1.5 | 199.9998 | 200 | 5.7 | 0.3 | -0.1 | 1.2181 | 891.4319 | 368.5771 | 2.4186 | 152.3942 | 891.432
5 | 3333.33 | 0.3 | 999.999 | 1.5 | 199.9998 | 200 | 5.7 | 0.1 | -0.1 | 1.2201 | 923.3101 | 365.4024 | 2.5268 | 144.6089 | 923.3101
5 | 3333.33 | 0.3 | 999.999 | 1.5 | 199.9998 | 200 | 5.9 | 0.1 | -0.3 | 1.2206 | 1016.2861 | 298.6846 | 3.4025 | 87.7828 | 1016.2861
5 | 3333.33 | 0.3 | 999.999 | 1.5 | 199.9998 | 200 | 6.5 | 2.1 | -0.1 | 1.2206 | 1057.3616 | 468.7534 | 2.2557 | 207.8094 | 1057.3616
5 | 3333.33 | 0.3 | 999.999 | 1.5 | 199.9998 | 200 | 6.1 | 1.1 | -0.3 | 1.223 | 773.5169 | 331.4642 | 2.3336 | 142.0376 | 773.5169
5 | 3333.33 | 0.3 | 999.999 | 1.5 | 199.9998 | 200 | 5.9 | 1.1 | -0.1 | 1.2235 | 1397.4194 | 384.4916 | 3.6345 | 105.7906 | 1397.4194
5 | 3333.33 | 0.3 | 999.999 | 1.5 | 199.9998 | 200 | 6.1 | 1.5 | -0.1 | 1.2265 | 1216.7654 | 408.7091 | 2.9771 | 137.2846 | 1216.7654
5 | 3333.33 | 0.3 | 999.999 | 1.5 | 199.9998 | 200 | 6.3 | 1.5 | -0.3 | 1.2269 | 798.7333 | 358.8872 | 2.2256 | 161.2554 | 798.7333
5 | 3333.33 | 0.3 | 999.999 | 1.5 | 199.9998 | 200 | 6.1 | 0.9 | -0.3 | 1.238 | 642.2248 | 315.7598 | 2.0339 | 155.2482 | 642.2248
5 | 3333.33 | 0.3 | 999.999 | 1.5 | 199.9998 | 200 | 5.9 | 0.9 | -0.1 | 1.2394 | 1476.8832 | 372.1544 | 3.9685 | 93.7778 | 1476.8832
5 | 3333.33 | 0.3 | 999.999 | 1.5 | 199.9998 | 200 | 6.3 | 1.7 | -0.1 | 1.2443 | 1778.9476 | 418.342 | 4.2524 | 98.3784 | 1778.9476
5 | 3333.33 | 0.3 | 999.999 | 1.5 | 199.9998 | 200 | 6.5 | 1.7 | -0.3 | 1.2447 | 764.6109 | 373.2711 | 2.0484 | 182.2251 | 764.611
5 | 3333.33 | 0.3 | 999.999 | 1.5 | 199.9998 | 200 | 6.1 | 0.7 | -0.3 | 1.2492 | 807.5394 | 303.7126 | 2.6589 | 114.2252 | 807.5393
5 | 3333.33 | 0.3 | 999.999 | 1.5 | 199.9998 | 200 | 6.3 | 1.3 | -0.3 | 1.2496 | 721.4509 | 339.5566 | 2.1247 | 159.815 | 721.4509
5 | 3333.33 | 0.3 | 999.999 | 1.5 | 199.9998 | 200 | 6.1 | 1.3 | -0.1 | 1.25 | 1214.2104 | 389.1588 | 3.1201 | 124.7268 | 1214.2105
5 | 3333.33 | 0.3 | 999.999 | 1.5 | 199.9998 | 200 | 5.9 | 0.7 | -0.1 | 1.2504 | 1142.1413 | 361.5225 | 3.1593 | 114.4329 | 1142.1413
5 | 3333.33 | 0.3 | 999.999 | 1.5 | 199.9998 | 200 | 6.1 | 0.5 | -0.3 | 1.2589 | 867.7316 | 299.7506 | 2.8948 | 103.5463 | 867.7316
5 | 3333.33 | 0.3 | 999.999 | 1.5 | 199.9998 | 200 | 6.5 | 1.9 | -0.1 | 1.2589 | 1830.5477 | 440.6479 | 4.1542 | 106.0724 | 1830.5477
5 | 3333.33 | 0.3 | 999.999 | 1.5 | 199.9998 | 200 | 5.9 | 0.5 | -0.1 | 1.2594 | 1078.1191 | 360.4839 | 2.9908 | 120.5327 | 1078.1191
5 | 3333.33 | 0.3 | 999.999 | 1.5 | 199.9998 | 200 | 6.1 | 0.3 | -0.3 | 1.2648 | 947.5208 | 295.0765 | 3.2111 | 91.8926 | 947.5207
5 | 3333.33 | 0.3 | 999.999 | 1.5 | 199.9998 | 200 | 5.9 | 0.3 | -0.1 | 1.2648 | 906.4235 | 359.0251 | 2.5247 | 142.2061 | 906.4235
5 | 3333.33 | 0.3 | 999.999 | 1.5 | 199.9998 | 200 | 5.9 | 0.1 | -0.1 | 1.2667 | 978.8068 | 356.0038 | 2.7494 | 129.4829 | 978.8067
5 | 3333.33 | 0.3 | 999.999 | 1.5 | 199.9998 | 200 | 6.1 | 0.1 | -0.3 | 1.2677 | 1028.7565 | 291.9659 | 3.5236 | 82.8613 | 1028.7565
5 | 3333.33 | 0.3 | 999.999 | 1.5 | 199.9998 | 200 | 6.3 | 1.1 | -0.3 | 1.2701 | 756.7055 | 324.44 | 2.3323 | 139.1048 | 756.7055
5 | 3333.33 | 0.3 | 999.999 | 1.5 | 199.9998 | 200 | 6.1 | 1.1 | -0.1 | 1.2706 | 1411.2829 | 375.2147 | 3.7613 | 99.7575 | 1411.2829
5 | 3333.33 | 0.3 | 999.999 | 1.5 | 199.9998 | 200 | 6.3 | 1.5 | -0.1 | 1.2734 | 1276.9066 | 398.703 | 3.2027 | 124.4915 | 1276.9066
5 | 3333.33 | 0.3 | 999.999 | 1.5 | 199.9998 | 200 | 6.5 | 1.5 | -0.3 | 1.274 | 800.1467 | 351.8346 | 2.2742 | 154.7061 | 800.1467
5 | 3333.33 | 0.3 | 999.999 | 1.5 | 199.9998 | 200 | 6.3 | 0.9 | -0.3 | 1.2849 | 653.8281 | 309.6129 | 2.1118 | 146.6137 | 653.828
5 | 3333.33 | 0.3 | 999.999 | 1.5 | 199.9998 | 200 | 6.1 | 0.9 | -0.1 | 1.2863 | 1486.2525 | 363.4291 | 4.0895 | 88.8683 | 1486.2525
5 | 3333.33 | 0.3 | 999.999 | 1.5 | 199.9998 | 200 | 6.5 | 1.7 | -0.1 | 1.2919 | 1537.4618 | 408.6033 | 3.7627 | 108.5924 | 1537.4618
5 | 3333.33 | 0.3 | 999.999 | 1.5 | 199.9998 | 200 | 6.3 | 0.7 | -0.3 | 1.2961 | 819.0927 | 296.954 | 2.7583 | 107.6578 | 819.0927
5 | 3333.33 | 0.3 | 999.999 | 1.5 | 199.9998 | 200 | 6.5 | 1.3 | -0.3 | 1.2966 | 700.6274 | 332.2112 | 2.109 | 157.522 | 700.6275
5 | 3333.33 | 0.3 | 999.999 | 1.5 | 199.9998 | 200 | 6.1 | 0.7 | -0.1 | 1.2971 | 1112.6899 | 352.3708 | 3.1577 | 111.5901 | 1112.6899
5 | 3333.33 | 0.3 | 999.999 | 1.5 | 199.9998 | 200 | 6.3 | 1.3 | -0.1 | 1.2971 | 1105.2096 | 380.7447 | 2.9028 | 131.1665 | 1105.2096
5 | 3333.33 | 0.3 | 999.999 | 1.5 | 199.9998 | 200 | 6.3 | 0.5 | -0.3 | 1.3054 | 846.2917 | 292.4328 | 2.894 | 101.049 | 846.2917
5 | 3333.33 | 0.3 | 999.999 | 1.5 | 199.9998 | 200 | 6.1 | 0.5 | -0.1 | 1.3059 | 1102.2017 | 350.946 | 3.1407 | 111.7428 | 1102.2017
5 | 3333.33 | 0.3 | 999.999 | 1.5 | 199.9998 | 200 | 6.1 | 0.3 | -0.1 | 1.3108 | 940.8398 | 349.2197 | 2.6941 | 129.6229 | 940.8398
5 | 3333.33 | 0.3 | 999.999 | 1.5 | 199.9998 | 200 | 6.3 | 0.3 | -0.3 | 1.3113 | 935.5956 | 288.2835 | 3.2454 | 88.8283 | 935.5956
5 | 3333.33 | 0.3 | 999.999 | 1.5 | 199.9998 | 200 | 6.1 | 0.1 | -0.1 | 1.3129 | 990.6322 | 347.1224 | 2.8538 | 121.6334 | 990.6322
5 | 3333.33 | 0.3 | 999.999 | 1.5 | 199.9998 | 200 | 6.3 | 0.1 | -0.3 | 1.3143 | 1024.7372 | 285.6994 | 3.5868 | 79.6537 | 1024.7372
5 | 3333.33 | 0.3 | 999.999 | 1.5 | 199.9998 | 200 | 6.5 | 1.1 | -0.3 | 1.3165 | 718.8372 | 317.687 | 2.2627 | 140.4004 | 718.8372
5 | 3333.33 | 0.3 | 999.999 | 1.5 | 199.9998 | 200 | 6.3 | 1.1 | -0.1 | 1.317 | 1402.657 | 365.6962 | 3.8356 | 95.3431 | 1402.657
5 | 3333.33 | 0.3 | 999.999 | 1.5 | 199.9998 | 200 | 6.5 | 1.5 | -0.1 | 1.3204 | 1376.3122 | 389.0133 | 3.538 | 109.9542 | 1376.3122
5 | 3333.33 | 0.3 | 999.999 | 1.5 | 199.9998 | 200 | 6.5 | 0.9 | -0.3 | 1.3313 | 644.1775 | 302.9729 | 2.1262 | 142.4958 | 644.1775
5 | 3333.33 | 0.3 | 999.999 | 1.5 | 199.9998 | 200 | 6.3 | 0.9 | -0.1 | 1.3327 | 1339.3208 | 353.8707 | 3.7848 | 93.4985 | 1339.3208
5 | 3333.33 | 0.3 | 999.999 | 1.5 | 199.9998 | 200 | 6.5 | 0.7 | -0.3 | 1.3427 | 789.561 | 291.5225 | 2.7084 | 107.6362 | 789.561
5 | 3333.33 | 0.3 | 999.999 | 1.5 | 199.9998 | 200 | 6.3 | 0.7 | -0.1 | 1.3437 | 1128.9783 | 344.9022 | 3.2733 | 105.3674 | 1128.9783
5 | 3333.33 | 0.3 | 999.999 | 1.5 | 199.9998 | 200 | 6.5 | 1.3 | -0.1 | 1.3437 | 1122.4135 | 373.1935 | 3.0076 | 124.0839 | 1122.4135
5 | 3333.33 | 0.3 | 999.999 | 1.5 | 199.9998 | 200 | 6.5 | 0.5 | -0.3 | 1.3516 | 762.5421 | 286.3183 | 2.6633 | 107.5065 | 762.5421
5 | 3333.33 | 0.3 | 999.999 | 1.5 | 199.9998 | 200 | 6.3 | 0.5 | -0.1 | 1.352 | 1219.0377 | 341.8329 | 3.5662 | 95.8541 | 1219.0377
5 | 3333.33 | 0.3 | 999.999 | 1.5 | 199.9998 | 200 | 6.3 | 0.3 | -0.1 | 1.3569 | 935.6785 | 340.3139 | 2.7495 | 123.7749 | 935.6785
5 | 3333.33 | 0.3 | 999.999 | 1.5 | 199.9998 | 200 | 6.5 | 0.3 | -0.3 | 1.3574 | 956.3957 | 281.3338 | 3.3995 | 82.7573 | 956.3957
5 | 3333.33 | 0.3 | 999.999 | 1.5 | 199.9998 | 200 | 6.3 | 0.1 | -0.1 | 1.3587 | 948.5893 | 337.7942 | 2.8082 | 120.2891 | 948.5893
5 | 3333.33 | 0.3 | 999.999 | 1.5 | 199.9998 | 200 | 6.5 | 0.1 | -0.3 | 1.3604 | 1057.4157 | 279.1796 | 3.7876 | 73.7092 | 1057.4157
5 | 3333.33 | 0.3 | 999.999 | 1.5 | 199.9998 | 200 | 6.5 | 1.1 | -0.1 | 1.3632 | 1329.0294 | 356.9182 | 3.7236 | 95.8524 | 1329.0294
5 | 3333.33 | 0.3 | 999.999 | 1.5 | 199.9998 | 200 | 6.5 | 0.9 | -0.1 | 1.3791 | 1247.2621 | 346.4539 | 3.6001 | 96.235 | 1247.2621
5 | 3333.33 | 0.3 | 999.999 | 1.5 | 199.9998 | 200 | 6.5 | 0.7 | -0.1 | 1.3897 | 1167.36 | 336.3404 | 3.4708 | 96.9066 | 1167.36
5 | 3333.33 | 0.3 | 999.999 | 1.5 | 199.9998 | 200 | 6.5 | 0.5 | -0.1 | 1.398 | 1033.2829 | 334.2074 | 3.0917 | 108.0968 | 1033.2829
5 | 3333.33 | 0.3 | 999.999 | 1.5 | 199.9998 | 200 | 6.5 | 0.3 | -0.1 | 1.4029 | 944.5226 | 333.7022 | 2.8304 | 117.8978 | 944.5226
5 | 3333.33 | 0.3 | 999.999 | 1.5 | 199.9998 | 200 | 6.5 | 0.1 | -0.1 | 1.4052 | 927.2886 | 333.3111 | 2.7821 | 119.8077 | 927.2886
5 | 3750 | 0.4 | 1500 | 2 | 300 | 200 | 18.1 | 0.5 | -0.5 | 2.2149 | 34860.728 | 981.8993 | 35.5034 | 27.6565 | 34860.7278
5 | 3750 | 0.4 | 1500 | 2 | 300 | 200 | 18.1 | 0.7 | -0.5 | 2.2173 | 29176.789 | 986.773 | 29.5679 | 33.3731 | 29176.7894
5 | 3750 | 0.4 | 1500 | 2 | 300 | 200 | 18.1 | 0.9 | -0.5 | 2.2206 | 27890.968 | 1024.8552 | 27.2145 | 37.6584 | 27890.968
5 | 3750 | 0.4 | 1500 | 2 | 300 | 200 | 18.1 | 1.1 | -0.5 | 2.2255 | 28648.734 | 1045.8602 | 27.3925 | 38.1805 | 28648.7334
5 | 3750 | 0.4 | 1500 | 2 | 300 | 200 | 18.1 | 1.3 | -0.5 | 2.2321 | 30186.15 | 1043.732 | 28.9214 | 36.0886 | 30186.1498
5 | 3750 | 0.4 | 1500 | 2 | 300 | 200 | 18.1 | 1.5 | -0.5 | 2.2395 | 25295.361 | 1049.5739 | 24.1006 | 43.5497 | 25295.361
5 | 3750 | 0.4 | 1500 | 2 | 300 | 200 | 18.1 | 1.7 | -0.5 | 2.2474 | 16288.473 | 1088.7104 | 14.9613 | 72.7687 | 16288.4733
5 | 3750 | 0.4 | 1500 | 2 | 300 | 200 | 18.3 | 0.3 | -0.5 | 2.2532 | 37841.267 | 975.5342 | 38.7903 | 25.1489 | 37841.2668
5 | 3750 | 0.4 | 1500 | 2 | 300 | 200 | 18.3 | 0.5 | -0.5 | 2.2544 | 34187.967 | 980.4207 | 34.8707 | 28.1159 | 34187.9661
5 | 3750 | 0.4 | 1500 | 2 | 300 | 200 | 18.3 | 0.7 | -0.5 | 2.2567 | 26991.039 | 991.3023 | 27.2279 | 36.4076 | 26991.0389
5 | 3750 | 0.4 | 1500 | 2 | 300 | 200 | 18.3 | 0.9 | -0.5 | 2.26 | 27279.681 | 1020.3888 | 26.7346 | 38.1674 | 27279.6815
5 | 3750 | 0.4 | 1500 | 2 | 300 | 200 | 18.3 | 1.1 | -0.5 | 2.2649 | 28344.292 | 1045.7795 | 27.1035 | 38.5847 | 28344.2922
5 | 3750 | 0.4 | 1500 | 2 | 300 | 200 | 18.3 | 1.3 | -0.5 | 2.2716 | 31192.961 | 1044.8534 | 29.8539 | 34.9989 | 31192.9615
5 | 3750 | 0.4 | 1500 | 2 | 300 | 200 | 18.3 | 1.5 | -0.5 | 2.2792 | 30399.069 | 1050.2876 | 28.9436 | 36.2874 | 30399.0693
5 | 3750 | 0.4 | 1500 | 2 | 300 | 200 | 18.3 | 1.7 | -0.5 | 2.287 | 20155.348 | 1075.2903 | 18.7441 | 57.3669 | 20155.3482
5 | 3750 | 0.4 | 1500 | 2 | 300 | 200 | 18.5 | 0.5 | -0.5 | 2.2938 | 37535.925 | 981.396 | 38.2475 | 25.6591 | 37535.926
5 | 3750 | 0.4 | 1500 | 2 | 300 | 200 | 18.5 | 0.7 | -0.5 | 2.2962 | 28977.484 | 984.6179 | 29.4302 | 33.4561 | 28977.4836
5 | 3750 | 0.4 | 1500 | 2 | 300 | 200 | 18.5 | 0.9 | -0.5 | 2.2995 | 27682.685 | 1024.0507 | 27.0325 | 37.8822 | 27682.6855
5 | 3750 | 0.4 | 1500 | 2 | 300 | 200 | 18.5 | 1.1 | -0.5 | 2.3044 | 28821.908 | 1044.9058 | 27.5833 | 37.8819 | 28821.9078
5 | 3750 | 0.4 | 1500 | 2 | 300 | 200 | 18.5 | 1.3 | -0.5 | 2.311 | 30946.401 | 1043.4658 | 29.6573 | 35.1841 | 30946.4015
5 | 3750 | 0.4 | 1500 | 2 | 300 | 200 | 18.5 | 1.5 | -0.5 | 2.3187 | 30172.264 | 1048.3331 | 28.7812 | 36.4243 | 30172.2638
5 | 3750 | 0.4 | 1500 | 2 | 300 | 200 | 18.5 | 1.7 | -0.5 | 2.3264 | 19048.094 | 1078.2739 | 17.6654 | 61.0389 | 19048.0939
5 | 3750 | 0.4 | 1500 | 2 | 300 | 200 | 18.7 | 0.5 | -0.5 | 2.3333 | 36591.742 | 980.8557 | 37.3059 | 26.2922 | 36591.7412
5 | 3750 | 0.4 | 1500 | 2 | 300 | 200 | 18.7 | 0.7 | -0.5 | 2.3357 | 28811.329 | 984.0985 | 29.2769 | 33.6135 | 28811.3287
5 | 3750 | 0.4 | 1500 | 2 | 300 | 200 | 18.7 | 0.9 | -0.5 | 2.339 | 27780.164 | 1022.0288 | 27.1814 | 37.6003 | 27780.1641
5 | 3750 | 0.4 | 1500 | 2 | 300 | 200 | 18.7 | 1.1 | -0.5 | 2.3439 | 28150.776 | 1044.7946 | 26.9438 | 38.7768 | 28150.7756
5 | 3750 | 0.4 | 1500 | 2 | 300 | 200 | 18.7 | 1.3 | -0.5 | 2.3506 | 31269.107 | 1044.8104 | 29.928 | 34.9108 | 31269.1068
5 | 3750 | 0.4 | 1500 | 2 | 300 | 200 | 18.7 | 1.5 | -0.5 | 2.3582 | 30425.077 | 1050.3339 | 28.9671 | 36.2596 | 30425.0765
5 | 3750 | 0.4 | 1500 | 2 | 300 | 200 | 18.7 | 1.7 | -0.5 | 2.3659 | 20237.149 | 1073.7469 | 18.8472 | 56.9711 | 20237.1493
5 | 3750 | 0.4 | 1500 | 2 | 300 | 200 | 18.9 | 0.5 | -0.5 | 2.3728 | 37294.994 | 980.4256 | 38.0396 | 25.7738 | 37294.9941
5 | 3750 | 0.4 | 1500 | 2 | 300 | 200 | 18.9 | 0.7 | -0.5 | 2.3752 | 28905.872 | 983.7393 | 29.3837 | 33.4791 | 28905.8721
5 | 3750 | 0.4 | 1500 | 2 | 300 | 200 | 18.9 | 0.9 | -0.5 | 2.3785 | 27686.204 | 1022.6384 | 27.0733 | 37.7729 | 27686.2034
5 | 3750 | 0.4 | 1500 | 2 | 300 | 200 | 18.9 | 1.1 | -0.5 | 2.3834 | 28645.132 | 1044.0218 | 27.4373 | 38.0512 | 28645.1321
5 | 3750 | 0.4 | 1500 | 2 | 300 | 200 | 18.9 | 1.3 | -0.5 | 2.3901 | 30932.917 | 1042.5946 | 29.6692 | 35.1407 | 30932.9173
5 | 3750 | 0.4 | 1500 | 2 | 300 | 200 | 18.9 | 1.5 | -0.5 | 2.3977 | 30164.508 | 1047.263 | 28.8032 | 36.3593 | 30164.508
5 | 3750 | 0.4 | 1500 | 2 | 300 | 200 | 18.9 | 1.7 | -0.5 | 2.4054 | 18970.466 | 1077.1623 | 17.6115 | 61.1624 | 18970.466
5 | 3750 | 0.4 | 1500 | 2 | 300 | 200 | 19.1 | 0.5 | -0.5 | 2.4123 | 35778.865 | 979.8696 | 36.5139 | 26.8355 | 35778.8647
5 | 3750 | 0.4 | 1500 | 2 | 300 | 200 | 19.1 | 0.7 | -0.5 | 2.4147 | 28763.145 | 983.4662 | 29.2467 | 33.6266 | 28763.1453
5 | 3750 | 0.4 | 1500 | 2 | 300 | 200 | 19.1 | 0.9 | -0.5 | 2.4181 | 27740.916 | 1020.7871 | 27.176 | 37.5621 | 27740.9159
5 | 3750 | 0.4 | 1500 | 2 | 300 | 200 | 19.1 | 1.1 | -0.5 | 2.423 | 28260.96 | 1043.7172 | 27.0772 | 38.546 | 28260.9592
5 | 3750 | 0.4 | 1500 | 2 | 300 | 200 | 19.1 | 1.3 | -0.5 | 2.4297 | 31091.012 | 1042.7461 | 29.8165 | 34.9721 | 31091.0121
5 | 3750 | 0.4 | 1500 | 2 | 300 | 200 | 19.1 | 1.5 | -0.5 | 2.4373 | 30289.677 | 1047.5892 | 28.9137 | 36.2316 | 30289.6762
5 | 3750 | 0.4 | 1500 | 2 | 300 | 200 | 19.1 | 1.7 | -0.5 | 2.445 | 19432.275 | 1074.9867 | 18.0768 | 59.4679 | 19432.2755
5 | 3750 | 0.4 | 1500 | 2 | 300 | 200 | 19.3 | 0.5 | -0.5 | 2.4519 | 36443.725 | 979.7065 | 37.1986 | 26.3372 | 36443.7252
5 | 3750 | 0.4 | 1500 | 2 | 300 | 200 | 19.3 | 0.7 | -0.5 | 2.4543 | 28522.146 | 982.659 | 29.0255 | 33.8551 | 28522.1461
5 | 3750 | 0.4 | 1500 | 2 | 300 | 200 | 19.3 | 0.9 | -0.5 | 2.4576 | 27321.435 | 1018.2038 | 26.833 | 37.946 | 27321.4349
5 | 3750 | 0.4 | 1500 | 2 | 300 | 200 | 19.3 | 1.1 | -0.5 | 2.4625 | 28803.337 | 1043.0034 | 27.6158 | 37.7684 | 28803.3369
5 | 3750 | 0.4 | 1500 | 2 | 300 | 200 | 19.3 | 1.3 | -0.5 | 2.4695 | 27243.321 | 1048.5613 | 25.9816 | 40.3578 | 27243.321
5 | 3750 | 0.4 | 1500 | 2 | 300 | 200 | 19.3 | 1.5 | -0.5 | 2.4766 | 26849.595 | 1042.9126 | 25.7448 | 40.5096 | 26849.5948
5 | 3750 | 0.4 | 1500 | 2 | 300 | 200 | 19.3 | 1.7 | -0.5 | 2.4844 | 15082.352 | 1089.4701 | 13.8438 | 78.6976 | 15082.3519
5 | 3750 | 0.4 | 1500 | 2 | 300 | 200 | 19.5 | 0.5 | -0.5 | 2.4915 | 37429.093 | 979.6665 | 38.206 | 25.6417 | 37429.0934
5 | 3750 | 0.4 | 1500 | 2 | 300 | 200 | 19.5 | 0.7 | -0.5 | 2.4942 | 24409.252 | 990.8305 | 24.6351 | 40.2202 | 24409.2521
5 | 3750 | 0.4 | 1500 | 2 | 300 | 200 | 19.5 | 0.9 | -0.5 | 2.4973 | 26553.963 | 1021.9081 | 25.9847 | 39.3273 | 26553.9633
5 | 3750 | 0.4 | 1500 | 2 | 300 | 200 | 19.5 | 1.1 | -0.5 | 2.502 | 29549.512 | 1036.1494 | 28.5186 | 36.3324 | 29549.5117
5 | 3750 | 0.4 | 1500 | 2 | 300 | 200 | 19.5 | 1.3 | -0.5 | 2.5087 | 31042.169 | 1042.2745 | 29.7831 | 34.9955 | 31042.169
5 | 3750 | 0.4 | 1500 | 2 | 300 | 200 | 19.5 | 1.5 | -0.5 | 2.5164 | 30220.979 | 1046.3704 | 28.8817 | 36.2295 | 30220.9785
5 | 3750 | 0.4 | 1500 | 2 | 300 | 200 | 19.5 | 1.7 | -0.5 | 2.5241 | 18629.348 | 1076.5274 | 17.305 | 62.2089 | 18629.3489
5 | 3750 | 0.4 | 1500 | 2 | 300 | 200 | 19.7 | 0.5 | -0.5 | 2.5311 | 40466.374 | 973.2154 | 41.5801 | 23.4058 | 40466.3734
5 | 3750 | 0.4 | 1500 | 2 | 300 | 200 | 19.7 | 0.7 | -0.5 | 2.5336 | 28601.36 | 986.6074 | 28.9896 | 34.0331 | 28601.3602
5 | 3750 | 0.4 | 1500 | 2 | 300 | 200 | 19.7 | 0.9 | -0.5 | 2.537 | 27818.914 | 1019.1126 | 27.2972 | 37.334 | 27818.9141
5 | 3750 | 0.4 | 1500 | 2 | 300 | 200 | 19.7 | 1.1 | -0.5 | 2.5419 | 27455.114 | 1042.7312 | 26.33 | 39.6024 | 27455.1137
5 | 3750 | 0.4 | 1500 | 2 | 300 | 200 | 19.7 | 1.3 | -0.5 | 2.5485 | 31118.62 | 1044.2074 | 29.8012 | 35.0391 | 31118.6205
5 | 3750 | 0.4 | 1500 | 2 | 300 | 200 | 19.7 | 1.5 | -0.5 | 2.5561 | 30312.557 | 1047.1215 | 28.9485 | 36.1719 | 30312.5565
5 | 3750 | 0.4 | 1500 | 2 | 300 | 200 | 19.7 | 1.7 | -0.5 | 2.5639 | 20129.283 | 1070.9486 | 18.7958 | 56.9782 | 20129.2828
5 | 3750 | 0.4 | 1500 | 2 | 300 | 200 | 19.9 | 0.5 | -0.5 | 2.5708 | 35501.983 | 978.1213 | 36.2961 | 26.9484 | 35501.9831
5 | 3750 | 0.4 | 1500 | 2 | 300 | 200 | 19.9 | 0.7 | -0.5 | 2.5732 | 28740.601 | 981.8169 | 29.2729 | 33.5402 | 28740.6006
5 | 3750 | 0.4 | 1500 | 2 | 300 | 200 | 19.9 | 0.9 | -0.5 | 2.5766 | 27606.253 | 1017.9504 | 27.1194 | 37.5358 | 27606.2524
5 | 3750 | 0.4 | 1500 | 2 | 300 | 200 | 19.9 | 1.1 | -0.5 | 2.5815 | 27973.764 | 1042.0784 | 26.8442 | 38.8195 | 27973.7633
5 | 3750 | 0.4 | 1500 | 2 | 300 | 200 | 19.9 | 1.3 | -0.5 | 2.5882 | 31149.082 | 1041.651 | 29.9036 | 34.8337 | 31149.082
5 | 3750 | 0.4 | 1500 | 2 | 300 | 200 | 19.9 | 1.5 | -0.5 | 2.5958 | 30272.337 | 1046.8156 | 28.9185 | 36.1988 | 30272.3372
5 | 3750 | 0.4 | 1500 | 2 | 300 | 200 | 19.9 | 1.7 | -0.5 | 2.6035 | 19928.758 | 1071.0921 | 18.606 | 57.567 | 19928.7575
5 | 3750 | 0.4 | 1500 | 2 | 300 | 200 | 20.1 | 0.5 | -0.5 | 2.6105 | 34523.192 | 977.4828 | 35.3185 | 27.6763 | 34523.1913
5 | 3750 | 0.4 | 1500 | 2 | 300 | 200 | 20.1 | 0.7 | -0.5 | 2.613 | 28941.465 | 982.4423 | 29.4587 | 33.3498 | 28941.4648
5 | 3750 | 0.4 | 1500 | 2 | 300 | 200 | 20.1 | 0.9 | -0.5 | 2.6163 | 27666.595 | 1020.4719 | 27.1116 | 37.6397 | 27666.5946
5 | 3750 | 0.4 | 1500 | 2 | 300 | 200 | 20.1 | 1.1 | -0.5 | 2.6212 | 28696.559 | 1041.2773 | 27.559 | 37.7836 | 28696.5589
5 | 3750 | 0.4 | 1500 | 2 | 300 | 200 | 20.1 | 1.3 | -0.5 | 2.6278 | 30651.223 | 1039.3917 | 29.4896 | 35.2461 | 30651.2225
5 | 3750 | 0.4 | 1500 | 2 | 300 | 200 | 20.1 | 1.5 | -0.5 | 2.6354 | 29663.704 | 1043.1756 | 28.436 | 36.6851 | 29663.7042
5 | 3750 | 0.4 | 1500 | 2 | 300 | 200 | 20.1 | 1.7 | -0.5 | 2.6431 | 17016.853 | 1080.2455 | 15.7528 | 68.575 | 17016.8523
5 | 3750 | 0.4 | 1500 | 2 | 300 | 200 | 20.3 | 0.5 | -0.5 | 2.6502 | 36294.922 | 977.5601 | 37.1281 | 26.3294 | 36294.9222
5 | 3750 | 0.4 | 1500 | 2 | 300 | 200 | 20.3 | 0.7 | -0.5 | 2.6526 | 28669.594 | 980.7083 | 29.2336 | 33.5473 | 28669.5935
5 | 3750 | 0.4 | 1500 | 2 | 300 | 200 | 20.3 | 0.9 | -0.5 | 2.6559 | 27452.35 | 1016.7332 | 27.0005 | 37.656 | 27452.3508
5 | 3750 | 0.4 | 1500 | 2 | 300 | 200 | 20.3 | 1.1 | -0.5 | 2.6609 | 28060.564 | 1041.2764 | 26.9482 | 38.6399 | 28060.5637
5 | 3750 | 0.4 | 1500 | 2 | 300 | 200 | 20.3 | 1.3 | -0.5 | 2.6675 | 30965.924 | 1040.0117 | 29.7746 | 34.9295 | 30965.9244
5 | 3750 | 0.4 | 1500 | 2 | 300 | 200 | 20.3 | 1.5 | -0.5 | 2.6751 | 30083.551 | 1044.1031 | 28.8128 | 36.2375 | 30083.5514
5 | 3750 | 0.4 | 1500 | 2 | 300 | 200 | 20.3 | 1.7 | -0.5 | 2.6828 | 18307.214 | 1075.608 | 17.0203 | 63.1954 | 18307.2138
5 | 3750 | 0.4 | 1500 | 2 | 300 | 200 | 20.5 | 0.5 | -0.5 | 2.6899 | 40274.756 | 971.8313 | 41.4421 | 23.4503 | 40274.7561
5 | 3750 | 0.4 | 1500 | 2 | 300 | 200 | 20.5 | 0.7 | -0.5 | 2.6923 | 28601.974 | 984.4505 | 29.0537 | 33.8838 | 28601.9737
5 | 3750 | 0.4 | 1500 | 2 | 300 | 200 | 20.5 | 0.9 | -0.5 | 2.6957 | 27740.604 | 1017.7428 | 27.257 | 37.3388 | 27740.6034
5 | 3750 | 0.4 | 1500 | 2 | 300 | 200 | 20.5 | 1.1 | -0.5 | 2.7006 | 28050.789 | 1040.823 | 26.9506 | 38.6197 | 28050.7889
5 | 3750 | 0.4 | 1500 | 2 | 300 | 200 | 20.5 | 1.3 | -0.5 | 2.7073 | 30982.44 | 1039.943 | 29.7924 | 34.9063 | 30982.4395
5 | 3750 | 0.4 | 1500 | 2 | 300 | 200 | 20.5 | 1.5 | -0.5 | 2.7149 | 30054.992 | 1043.7405 | 28.7955 | 36.2467 | 30054.9923
5 | 3750 | 0.4 | 1500 | 2 | 300 | 200 | 20.5 | 1.7 | -0.5 | 2.7225 | 18021.385 | 1075.988 | 16.7487 | 64.2431 | 18021.3855
5 | 3750 | 0.4 | 1500 | 2 | 300 | 200 | 20.7 | 0.5 | -0.5 | 2.7297 | 35166.467 | 976.9222 | 35.9972 | 27.1388 | 35166.4665
5 | 3750 | 0.4 | 1500 | 2 | 300 | 200 | 20.7 | 0.7 | -0.5 | 2.732 | 28309.789 | 980.0845 | 28.8851 | 33.9305 | 28309.7895
5 | 3750 | 0.4 | 1500 | 2 | 300 | 200 | 20.7 | 0.9 | -0.5 | 2.7353 | 26573.897 | 1014.4635 | 26.195 | 38.7273 | 26573.8967
5 | 3750 | 0.4 | 1500 | 2 | 300 | 200 | 20.7 | 1.1 | -0.5 | 2.7402 | 30116.058 | 1038.6156 | 28.9963 | 35.8188 | 30116.0579
5 | 3750 | 0.4 | 1500 | 2 | 300 | 200 | 20.7 | 1.3 | -0.5 | 2.747 | 29347.963 | 1043.7004 | 28.1191 | 37.1171 | 29347.9623
5 | 3750 | 0.4 | 1500 | 2 | 300 | 200 | 20.7 | 1.5 | -0.5 | 2.7546 | 29770.143 | 1042.3741 | 28.5599 | 36.4978 | 29770.1436
5 | 3750 | 0.4 | 1500 | 2 | 300 | 200 | 20.7 | 1.7 | -0.5 | 2.7623 | 18424.525 | 1073.9915 | 17.1552 | 62.6045 | 18424.5247
5 | 3750 | 0.4 | 1500 | 2 | 300 | 200 | 20.9 | 0.5 | -0.5 | 2.7694 | 40329.071 | 971.1352 | 41.5278 | 23.3852 | 40329.0716
5 | 3750 | 0.4 | 1500 | 2 | 300 | 200 | 20.9 | 0.7 | -0.5 | 2.7719 | 28642.569 | 983.3274 | 29.1282 | 33.7586 | 28642.5687
5 | 3750 | 0.4 | 1500 | 2 | 300 | 200 | 20.9 | 1.1 | -0.5 | 2.7802 | 27746.365 | 1040.297 | 26.6716 | 39.004 | 27746.365
5 | 3750 | 0.4 | 1500 | 2 | 300 | 200 | 20.9 | 1.3 | -0.5 | 2.7868 | 31024.058 | 1041.1774 | 29.7971 | 34.9422 | 31024.0574
5 | 3750 | 0.4 | 1500 | 2 | 300 | 200 | 20.9 | 1.5 | -0.5 | 2.7944 | 30183.718 | 1044.1116 | 28.9085 | 36.1178 | 30183.7181
5 | 3750 | 0.4 | 1500 | 2 | 300 | 200 | 20.9 | 1.7 | -0.5 | 2.8021 | 19768.587 | 1069.305 | 18.4873 | 57.8399 | 19768.5868
5 | 3750 | 0.4 | 1500 | 2 | 300 | 200 | 21.1 | 0.5 | -0.5 | 2.8092 | 33980.733 | 975.6398 | 34.8292 | 28.0121 | 33980.7324
5 | 3750 | 0.4 | 1500 | 2 | 300 | 200 | 21.1 | 0.7 | -0.5 | 2.8116 | 28823.905 | 983.6521 | 29.3029 | 33.5684 | 28823.905
5 | 3750 | 0.4 | 1500 | 2 | 300 | 200 | 21.1 | 1.1 | -0.5 | 2.8199 | 27910.844 | 1039.8475 | 26.8413 | 38.7406 | 27910.844
5 | 3750 | 0.4 | 1500 | 2 | 300 | 200 | 21.1 | 1.3 | -0.5 | 2.8265 | 31006.623 | 1039.5516 | 29.8269 | 34.8528 | 31006.6226
5 | 3750 | 0.4 | 1500 | 2 | 300 | 200 | 21.1 | 1.5 | -0.5 | 2.8342 | 30165.396 | 1043.7592 | 28.9007 | 36.1153 | 30165.3956
5 | 3750 | 0.4 | 1500 | 2 | 300 | 200 | 21.1 | 1.7 | -0.5 | 2.8419 | 19638.817 | 1069.2791 | 18.3664 | 58.2193 | 19638.8173
5 | 3750 | 0.4 | 1500 | 2 | 300 | 200 | 21.3 | 0.5 | -0.5 | 2.849 | 34055.893 | 975.3358 | 34.9171 | 27.9329 | 34055.8924
5 | 3750 | 0.4 | 1500 | 2 | 300 | 200 | 21.3 | 0.7 | -0.5 | 2.8514 | 28793.159 | 982.9851 | 29.2916 | 33.5587 | 28793.1583
5 | 3750 | 0.4 | 1500 | 2 | 300 | 200 | 21.3 | 1.1 | -0.5 | 2.8596 | 27929.163 | 1039.4398 | 26.8694 | 38.6848 | 27929.163
5 | 3750 | 0.4 | 1500 | 2 | 300 | 200 | 21.3 | 1.3 | -0.5 | 2.8663 | 30959.995 | 1038.8763 | 29.8014 | 34.86 | 30959.9951
5 | 3750 | 0.4 | 1500 | 2 | 300 | 200 | 21.3 | 1.5 | -0.5 | 2.8739 | 30153.461 | 1043.151 | 28.9061 | 36.0875 | 30153.4614
5 | 3750 | 0.4 | 1500 | 2 | 300 | 200 | 21.3 | 1.7 | -0.5 | 2.8816 | 19324.873 | 1069.9334 | 18.0618 | 59.2375 | 19324.8724
5 | 3750 | 0.4 | 1500 | 2 | 300 | 200 | 21.5 | 0.5 | -0.5 | 2.8887 | 33991.534 | 974.9518 | 34.8648 | 27.9638 | 33991.5343
5 | 3750 | 0.4 | 1500 | 2 | 300 | 200 | 21.5 | 0.7 | -0.5 | 2.8911 | 28810.319 | 982.4884 | 29.3238 | 33.5048 | 28810.3195
5 | 3750 | 0.4 | 1500 | 2 | 300 | 200 | 21.5 | 1.1 | -0.5 | 2.8994 | 27991.959 | 1038.9591 | 26.9423 | 38.5624 | 27991.9585
5 | 3750 | 0.4 | 1500 | 2 | 300 | 200 | 21.5 | 1.3 | -0.5 | 2.906 | 30910.124 | 1038.2574 | 29.7712 | 34.8746 | 30910.1241
5 | 3750 | 0.4 | 1500 | 2 | 300 | 200 | 21.5 | 1.5 | -0.5 | 2.9136 | 30083.358 | 1042.2199 | 28.8647 | 36.1071 | 30083.3579
5 | 3750 | 0.4 | 1500 | 2 | 300 | 200 | 21.5 | 1.7 | -0.5 | 2.9213 | 18661.223 | 1071.4397 | 17.417 | 61.517 | 18661.2232
5 | 3750 | 0.4 | 1500 | 2 | 300 | 200 | 21.7 | 0.5 | -0.5 | 2.9284 | 34070.464 | 974.4485 | 34.9638 | 27.8702 | 34070.4636
5 | 3750 | 0.4 | 1500 | 2 | 300 | 200 | 21.7 | 0.7 | -0.5 | 2.9308 | 28790.159 | 981.4605 | 29.334 | 33.4581 | 28790.159
5 | 3750 | 0.4 | 1500 | 2 | 300 | 200 | 21.7 | 1.1 | -0.5 | 2.939 | 28047.99 | 1038.255 | 27.0145 | 38.4332 | 28047.9906
5 | 3750 | 0.4 | 1500 | 2 | 300 | 200 | 21.7 | 1.3 | -0.5 | 2.9457 | 30756.254 | 1037.0909 | 29.6563 | 34.9704 | 30756.2532
5 | 3750 | 0.4 | 1500 | 2 | 300 | 200 | 21.7 | 1.5 | -0.5 | 2.9533 | 29762.575 | 1040.3914 | 28.6071 | 36.3683 | 29762.5747
5 | 3750 | 0.4 | 1500 | 2 | 300 | 200 | 21.7 | 1.7 | -0.5 | 2.9609 | 17247.704 | 1075.5701 | 16.0359 | 67.0728 | 17247.7041
5 | 3750 | 0.4 | 1500 | 2 | 300 | 200 | 21.9 | 0.5 | -0.5 | 2.9679 | 34083.381 | 973.5247 | 35.0103 | 27.8068 | 34083.3812
5 | 3750 | 0.4 | 1500 | 2 | 300 | 200 | 21.9 | 0.7 | -0.5 | 2.9703 | 28720.032 | 980.6875 | 29.2856 | 33.487 | 28720.0321
5 | 3750 | 0.4 | 1500 | 2 | 300 | 200 | 21.9 | 0.9 | -0.5 | 2.9737 | 27459.395 | 1013.7859 | 27.086 | 37.4284 | 27459.3955
5 | 3750 | 0.4 | 1500 | 2 | 300 | 200 | 21.9 | 1.1 | -0.5 | 2.9786 | 27786.078 | 1037.3432 | 26.7858 | 38.7273 | 27786.0775
5 | 3750 | 0.4 | 1500 | 2 | 300 | 200 | 21.9 | 1.3 | -0.5 | 2.9851 | 30211.486 | 1035.2681 | 29.1823 | 35.4759 | 30211.4862
5 | 3750 | 0.4 | 1500 | 2 | 300 | 200 | 21.9 | 1.5 | -0.5 | 2.9926 | 25415.976 | 1039.5678 | 24.4486 | 42.5205 | 25415.9761
5 | 3750 | 0.4 | 1500 | 2 | 300 | 200 | 21.9 | 1.7 | -0.5 | 3.0004 | 14919.029 | 1084.8872 | 13.7517 | 78.8912 | 14919.0295
5 | 3750 | 0.4 | 1500 | 2 | 300 | 200 | 22.1 | 0.5 | -0.5 | 3.0071 | 35639.237 | 972.8592 | 36.6335 | 26.5565 | 35639.2372
5 | 3750 | 0.4 | 1500 | 2 | 300 | 200 | 22.1 | 0.7 | -0.5 | 3.0096 | 28371.111 | 976.0064 | 29.0686 | 33.576 | 28371.1105
5 | 3750 | 0.4 | 1500 | 2 | 300 | 200 | 22.1 | 0.9 | -0.5 | 3.0129 | 27311.969 | 1012.8916 | 26.9644 | 37.5641 | 27311.9689
5 | 3750 | 0.4 | 1500 | 2 | 300 | 200 | 22.1 | 1.1 | -0.5 | 3.0178 | 27543.993 | 1035.9244 | 26.5888 | 38.9609 | 27543.9938
5 | 3750 | 0.4 | 1500 | 2 | 300 | 200 | 22.1 | 1.3 | -0.5 | 3.0245 | 30718.185 | 1036.0263 | 29.65 | 34.9419 | 30718.1846
5 | 3750 | 0.4 | 1500 | 2 | 300 | 200 | 22.1 | 1.5 | -0.5 | 3.0321 | 29772.085 | 1039.2088 | 28.6488 | 36.2741 | 29772.0853
5 | 3750 | 0.4 | 1500 | 2 | 300 | 200 | 22.1 | 1.7 | -0.5 | 3.0398 | 18593.21 | 1067.9203 | 17.4107 | 61.3371 | 18593.2104
5 | 3750 | 0.4 | 1500 | 2 | 300 | 200 | 22.3 | 0.5 | -0.5 | 3.0459 | 34410.075 | 969.7161 | 35.4847 | 27.3277 | 34410.0749
5 | 3750 | 0.4 | 1500 | 2 | 300 | 200 | 22.3 | 0.7 | -0.5 | 3.0483 | 28457.487 | 974.1673 | 29.2121 | 33.3481 | 28457.4867
5 | 3750 | 0.4 | 1500 | 2 | 300 | 200 | 22.3 | 0.9 | -0.5 | 3.0516 | 27084.866 | 1011.3183 | 26.7817 | 37.7615 | 27084.8657
5 | 3750 | 0.4 | 1500 | 2 | 300 | 200 | 22.3 | 1.1 | -0.5 | 3.0565 | 27416.628 | 1032.5026 | 26.5536 | 38.8838 | 27416.6285
5 | 3750 | 0.4 | 1500 | 2 | 300 | 200 | 22.3 | 1.3 | -0.5 | 3.0631 | 30435.453 | 1033.4004 | 29.4518 | 35.0879 | 30435.4528
5 | 3750 | 0.4 | 1500 | 2 | 300 | 200 | 22.3 | 1.5 | -0.5 | 3.0707 | 29426.099 | 1036.4541 | 28.3911 | 36.5063 | 29426.0989
5 | 3750 | 0.4 | 1500 | 2 | 300 | 200 | 22.3 | 1.7 | -0.5 | 3.0784 | 18250.212 | 1065.8616 | 17.1225 | 62.2492 | 18250.2115
5 | 3750 | 0.4 | 1500 | 2 | 300 | 200 | 22.5 | 0.5 | -0.5 | 3.0835 | 32771.158 | 964.6655 | 33.9715 | 28.3963 | 32771.1586
5 | 3750 | 0.4 | 1500 | 2 | 300 | 200 | 22.5 | 0.7 | -0.5 | 3.0859 | 27673.775 | 973.8476 | 28.4169 | 34.27 | 27673.775
5 | 3750 | 0.4 | 1500 | 2 | 300 | 200 | 22.5 | 0.9 | -0.5 | 3.0892 | 26359.74 | 1004.5156 | 26.2412 | 38.28 | 26359.7405
5 | 3750 | 0.4 | 1500 | 2 | 300 | 200 | 22.5 | 1.1 | -0.5 | 3.0941 | 26228.267 | 1027.4569 | 25.5274 | 40.2492 | 26228.2671
5 | 3750 | 0.4 | 1500 | 2 | 300 | 200 | 22.5 | 1.3 | -0.5 | 3.1007 | 28355.235 | 1031.3186 | 27.4942 | 37.5105 | 28355.2347
5 | 3750 | 0.4 | 1500 | 2 | 300 | 200 | 22.5 | 1.5 | -0.5 | 3.1082 | 28353.607 | 1029.949 | 27.5291 | 37.4131 | 28353.6073
5 | 3750 | 0.4 | 1500 | 2 | 300 | 200 | 22.5 | 1.7 | -0.5 | 3.1159 | 15018.259 | 1071.9624 | 14.0101 | 76.5138 | 15018.2592
5 | 3750 | 0.4 | 1500 | 2 | 300 | 200 | 22.7 | 0.5 | -0.5 | 3.1191 | 31914.746 | 957.4544 | 33.3329 | 28.724 | 31914.7465
5 | 3750 | 0.4 | 1500 | 2 | 300 | 200 | 22.7 | 0.7 | -0.5 | 3.1214 | 26829.121 | 966.9542 | 27.746 | 34.8502 | 26829.1213
5 | 3750 | 0.4 | 1500 | 2 | 300 | 200 | 22.7 | 0.9 | -0.5 | 3.1247 | 26253.307 | 994.0076 | 26.4116 | 37.6353 | 26253.3062
5 | 3750 | 0.4 | 1500 | 2 | 300 | 200 | 22.7 | 1.1 | -0.5 | 3.1294 | 27775.979 | 1013.0449 | 27.4183 | 36.9478 | 27775.9786
5 | 3750 | 0.4 | 1500 | 2 | 300 | 200 | 22.7 | 1.3 | -0.5 | 3.136 | 29036.54 | 1021.5025 | 28.4253 | 35.9364 | 29036.5397
5 | 3750 | 0.4 | 1500 | 2 | 300 | 200 | 22.7 | 1.5 | -0.5 | 3.1436 | 25080.288 | 1019.8344 | 24.5925 | 41.4693 | 25080.2877
5 | 3750 | 0.4 | 1500 | 2 | 300 | 200 | 22.9 | 0.5 | -0.5 | 3.1454 | 31135.565 | 992.0674 | 31.3845 | 31.6101 | 31135.565
5 | 3750 | 0.4 | 1500 | 2 | 300 | 200 | 22.9 | 0.7 | -0.5 | 3.1482 | 21229.682 | 1000.5823 | 21.2173 | 47.1587 | 21229.6819
5 | 3750 | 0.4 | 1500 | 2 | 300 | 200 | 22.9 | 0.9 | -0.5 | 3.1516 | 22108.063 | 1025.2684 | 21.5632 | 47.5471 | 22108.0624
5 | 3750 | 0.4 | 1500 | 2 | 300 | 200 | 22.7 | 1.7 | -0.5 | 3.152 | 17546.96 | 1046.8663 | 16.7614 | 62.4569 | 17546.9602
5 | 3750 | 0.4 | 1500 | 2 | 300 | 200 | 22.9 | 1.1 | -0.5 | 3.1565 | 23261.233 | 1039.952 | 22.3676 | 46.4937 | 23261.2328
5 | 3750 | 0.4 | 1500 | 2 | 300 | 200 | 22.9 | 1.3 | -0.5 | 3.1632 | 24142.055 | 1039.2934 | 23.2293 | 44.7406 | 24142.0555
5 | 3750 | 0.4 | 1500 | 2 | 300 | 200 | 22.9 | 1.5 | -0.5 | 3.1704 | 18880.356 | 1062.2113 | 17.7746 | 59.7601 | 18880.3564
5 | 3750 | 0.4 | 1500 | 2 | 300 | 200 | 22.9 | 1.7 | -0.5 | 3.1785 | 15248.861 | 1088.2569 | 14.0122 | 77.665 | 15248.8613
5 | 3750 | 0.4 | 1500 | 2 | 300 | 200 | 23.0872 | 0.1 | -0.5 | 3.194 | 42687.498 | 809.8107 | 52.7129 | 15.3627 | 42687.4976
5 | 3750 | 0.4 | 1500 | 2 | 300 | 200 | 23.0872 | 0.3 | -0.5 | 3.1948 | 38527.875 | 823.6353 | 46.7778 | 17.6074 | 38527.8747
5 | 3750 | 0.4 | 1500 | 2 | 300 | 200 | 23.0872 | 0.5 | -0.5 | 3.1959 | 37492.478 | 829.0838 | 45.2216 | 18.3338 | 37492.4781
5 | 3750 | 0.4 | 1500 | 2 | 300 | 200 | 23.0872 | 0.7 | -0.5 | 3.198 | 33588.13 | 831.3923 | 40.3999 | 20.5791 | 33588.1302
5 | 3750 | 0.4 | 1500 | 2 | 300 | 200 | 19.5 | 4.3 | -0.5 | 3.2003 | 7629.0683 | 879.646 | 8.6729 | 101.4248 | 7629.0683
5 | 3750 | 0.4 | 1500 | 2 | 300 | 200 | 23.0872 | 0.9 | -0.5 | 3.2008 | 19908.914 | 888.4003 | 22.4098 | 39.6433 | 19908.9136
5 | 3750 | 0.4 | 1500 | 2 | 300 | 200 | 23.0872 | 1.1 | -0.5 | 3.2044 | 29270.658 | 856.5395 | 34.1732 | 25.0647 | 29270.6587
5 | 3750 | 0.4 | 1500 | 2 | 300 | 200 | 18.1 | 2.9 | -0.7 | 3.2053 | 248.3111 | 357.823 | 0.69395 | 515.6328 | 248.3111
5 | 3750 | 0.4 | 1500 | 2 | 300 | 200 | 21.5 | 1.1 | -0.7 | 3.2058 | 497.5122 | 523.9154 | 0.9496 | 551.7198 | 497.5122
5 | 3750 | 0.4 | 1500 | 2 | 300 | 200 | 20.1 | 2.1 | -0.7 | 3.2058 | 286.1832 | 434.6724 | 0.65839 | 660.2066 | 286.1832
5 | 3750 | 0.4 | 1500 | 2 | 300 | 200 | 19.5 | 2.3 | -0.7 | 3.2068 | 555.2931 | 396.4894 | 1.4005 | 283.1006 | 555.2931
5 | 3750 | 0.4 | 1500 | 2 | 300 | 200 | 18.5 | 2.7 | -0.7 | 3.2068 | 376.9921 | 364.1506 | 1.0353 | 351.7466 | 376.992
5 | 3750 | 0.4 | 1500 | 2 | 300 | 200 | 18.9 | 2.5 | -0.7 | 3.2078 | 522.3887 | 367.7003 | 1.4207 | 258.8178 | 522.3887
5 | 3750 | 0.4 | 1500 | 2 | 300 | 200 | 21.1 | 3.5 | -0.5 | 3.2078 | 2968.4148 | 706.0512 | 4.2042 | 167.9375 | 2968.4148
5 | 3750 | 0.4 | 1500 | 2 | 300 | 200 | 20.3 | 3.9 | -0.5 | 3.2078 | 1961.6612 | 651.8918 | 3.0092 | 216.6342 | 1961.6612
5 | 3750 | 0.4 | 1500 | 2 | 300 | 200 | 19.5 | 4.3 | -0.5 | 3.2078 | 1169.6488 | 853.198 | 1.3709 | 622.3635 | 1169.6488
5 | 3750 | 0.4 | 1500 | 2 | 300 | 200 | 21.7 | 3.1 | -0.5 | 3.2084 | 4276.6688 | 748.2177 | 5.7158 | 130.9032 | 4276.6688
5 | 3750 | 0.4 | 1500 | 2 | 300 | 200 | 20.7 | 3.7 | -0.5 | 3.2089 | 2731.9406 | 638.885 | 4.2761 | 149.4081 | 2731.9406
5 | 3750 | 0.4 | 1500 | 2 | 300 | 200 | 21.7 | 3.5 | -0.3 | 3.2089 | 4450.5918 | 988.3085 | 4.5032 | 219.466 | 4450.5919
5 | 3750 | 0.4 | 1500 | 2 | 300 | 200 | 23.0872 | 1.3 | -0.5 | 3.2089 | 5631.7348 | 828.2499 | 6.7996 | 121.8093 | 5631.7348
5 | 3750 | 0.4 | 1500 | 2 | 300 | 200 | 20.7 | 1.7 | -0.7 | 3.2095 | 1024.5371 | 430.0016 | 2.3826 | 180.4731 | 1024.5371
5 | 3750 | 0.4 | 1500 | 2 | 300 | 200 | 23.0872 | 1.5 | -0.5 | 3.2095 | 9218.6132 | 957.6722 | 9.6261 | 99.4874 | 9218.6131
5 | 3750 | 0.4 | 1500 | 2 | 300 | 200 | 21.9 | 2.9 | -0.5 | 3.21 | 6414.6266 | 684.4183 | 9.3724 | 73.025 | 6414.6266
5 | 3750 | 0.4 | 1500 | 2 | 300 | 200 | 23.0872 | 1.7 | -0.5 | 3.21 | 9907.7206 | 1063.4589 | 9.3165 | 114.1478 | 9907.7206
5 | 3750 | 0.4 | 1500 | 2 | 300 | 200 | 22.1 | 0.5 | -0.7 | 3.2106 | 964.7074 | 535.3638 | 1.802 | 297.0998 | 964.7074
5 | 3750 | 0.4 | 1500 | 2 | 300 | 200 | 19.3 | 2.3 | -0.7 | 3.2106 | 975.7651 | 360.6555 | 2.7055 | 133.303 | 975.7651
5 | 3750 | 0.4 | 1500 | 2 | 300 | 200 | 18.3 | 2.7 | -0.7 | 3.2106 | 684.6898 | 341.4645 | 2.0052 | 170.2932 | 684.6898
5 | 3750 | 0.4 | 1500 | 2 | 300 | 200 | 22.1 | 2.7 | -0.5 | 3.2106 | 6659.1959 | 656.3679 | 10.1455 | 64.6953 | 6659.1959
5 | 3750 | 0.4 | 1500 | 2 | 300 | 200 | 19.3 | 4.3 | -0.5 | 3.2106 | 3617.3355 | 778.9025 | 4.6441 | 167.7171 | 3617.3355
5 | 3750 | 0.4 | 1500 | 2 | 300 | 200 | 22.5 | 2.7 | -0.3 | 3.2106 | 8666.2031 | 806.6643 | 10.7433 | 75.0856 | 8666.2032
5 | 3750 | 0.4 | 1500 | 2 | 300 | 200 | 21.7 | 0.9 | -0.7 | 3.2112 | 1421.5836 | 466.8015 | 3.0454 | 153.2824 | 1421.5836
5 | 3750 | 0.4 | 1500 | 2 | 300 | 200 | 20.9 | 1.5 | -0.7 | 3.2112 | 1517.9135 | 414.6375 | 3.6608 | 113.2636 | 1517.9135
5 | 3750 | 0.4 | 1500 | 2 | 300 | 200 | 19.9 | 2.1 | -0.7 | 3.2112 | 1199.3714 | 378.6444 | 3.1675 | 119.5389 | 1199.3714
5 | 3750 | 0.4 | 1500 | 2 | 300 | 200 | 18.7 | 2.5 | -0.7 | 3.2112 | 866.0469 | 342.5956 | 2.5279 | 135.5259 | 866.0469
5 | 3750 | 0.4 | 1500 | 2 | 300 | 200 | 18.1 | 2.7 | -0.7 | 3.2112 | 708.865 | 332.3918 | 2.1326 | 155.8609 | 708.865
5 | 3750 | 0.4 | 1500 | 2 | 300 | 200 | 21.3 | 3.3 | -0.5 | 3.2112 | 3378.0721 | 614.8236 | 5.4944 | 111.9005 | 3378.0721
5 | 3750 | 0.4 | 1500 | 2 | 300 | 200 | 19.1 | 4.3 | -0.5 | 3.2112 | 4254.0761 | 746.3729 | 5.6997 | 130.9503 | 4254.0761
5 | 3750 | 0.4 | 1500 | 2 | 300 | 200 | 21.1 | 1.3 | -0.7 | 3.2118 | 1791.944 | 403.1002 | 4.4454 | 90.6779 | 1791.944
5 | 3750 | 0.4 | 1500 | 2 | 300 | 200 | 20.3 | 1.9 | -0.7 | 3.2118 | 1382.6266 | 388.1292 | 3.5623 | 108.9551 | 1382.6266
5 | 3750 | 0.4 | 1500 | 2 | 300 | 200 | 22.5 | 2.3 | -0.5 | 3.2118 | 5454.316 | 698.27 | 7.8112 | 89.3936 | 5454.3159
5 | 3750 | 0.4 | 1500 | 2 | 300 | 200 | 22.3 | 2.5 | -0.5 | 3.2118 | 6008.831 | 657.441 | 9.1397 | 71.9322 | 6008.8311
5 | 3750 | 0.4 | 1500 | 2 | 300 | 200 | 21.5 | 3.1 | -0.5 | 3.2118 | 3963.4264 | 597.0973 | 6.6378 | 89.9538 | 3963.4264
5 | 3750 | 0.4 | 1500 | 2 | 300 | 200 | 20.9 | 3.5 | -0.5 | 3.2118 | 3092.7777 | 567.123 | 5.4535 | 103.9934 | 3092.7778
5 | 3750 | 0.4 | 1500 | 2 | 300 | 200 | 20.5 | 3.7 | -0.5 | 3.2118 | 2726.4661 | 544.116 | 5.0108 | 108.5883 | 2726.4661
5 | 3750 | 0.4 | 1500 | 2 | 300 | 200 | 20.1 | 3.9 | -0.5 | 3.2118 | 3051.934 | 541.8737 | 5.6322 | 96.2102 | 3051.9339
5 | 3750 | 0.4 | 1500 | 2 | 300 | 200 | 18.1 | 4.3 | -0.5 | 3.2118 | 3235.261 | 669.339 | 4.8335 | 138.4787 | 3235.261
5 | 3750 | 0.4 | 1500 | 2 | 300 | 200 | 18.9 | 4.3 | -0.5 | 3.2118 | 4550.843 | 718.033 | 6.3379 | 113.2914 | 4550.843
5 | 3750 | 0.4 | 1500 | 2 | 300 | 200 | 22.3 | 2.9 | -0.3 | 3.2118 | 5742.859 | 751.994 | 7.6368 | 98.4692 | 5742.859
5 | 3750 | 0.4 | 1500 | 2 | 300 | 200 | 21.9 | 3.3 | -0.3 | 3.2118 | 6248.9891 | 841.9352 | 7.4222 | 113.4351 | 6248.9891
5 | 3750 | 0.4 | 1500 | 2 | 300 | 200 | 20.1 | 4.3 | -0.3 | 3.2118 | 5358.1049 | 799.4887 | 6.7019 | 119.2926 | 5358.1049
5 | 3750 | 0.4 | 1500 | 2 | 300 | 200 | 18.1 | 1.1 | -0.7 | 3.2125 | 550.1672 | 276.5305 | 1.9895 | 138.9924 | 550.1673
5 | 3750 | 0.4 | 1500 | 2 | 300 | 200 | 21.3 | 1.1 | -0.7 | 3.2125 | 1810.6881 | 401.7947 | 4.5065 | 89.1589 | 1810.6881
5 | 3750 | 0.4 | 1500 | 2 | 300 | 200 | 18.1 | 1.3 | -0.7 | 3.2125 | 573.4638 | 282.0946 | 2.0329 | 138.7661 | 573.4638
5 | 3750 | 0.4 | 1500 | 2 | 300 | 200 | 18.1 | 1.5 | -0.7 | 3.2125 | 601.9941 | 288.6078 | 2.0859 | 138.3642 | 601.9941
5 | 3750 | 0.4 | 1500 | 2 | 300 | 200 | 19.1 | 2.3 | -0.7 | 3.2125 | 1181.3547 | 341.5792 | 3.4585 | 98.7649 | 1181.3546
5 | 3750 | 0.4 | 1500 | 2 | 300 | 200 | 22.9 | 1.9 | -0.5 | 3.2125 | 7087.9334 | 780.5751 | 9.0804 | 85.9626 | 7087.9333
5 | 3750 | 0.4 | 1500 | 2 | 300 | 200 | 22.7 | 2.1 | -0.5 | 3.2125 | 5995.8552 | 731.326 | 8.1986 | 89.2012 | 5995.8551
5 | 3750 | 0.4 | 1500 | 2 | 300 | 200 | 21.7 | 2.9 | -0.5 | 3.2125 | 4876.0627 | 575.5266 | 8.4724 | 67.93 | 4876.0627
5 | 3750 | 0.4 | 1500 | 2 | 300 | 200 | 19.7 | 4.1 | -0.5 | 3.2125 | 3517.2377 | 552.5626 | 6.3653 | 86.8083 | 3517.2377
5 | 3750 | 0.4 | 1500 | 2 | 300 | 200 | 18.3 | 4.3 | -0.5 | 3.2125 | 4071.71 | 670.3634 | 6.0739 | 110.3682 | 4071.71
5 | 3750 | 0.4 | 1500 | 2 | 300 | 200 | 18.5 | 4.3 | -0.5 | 3.2125 | 4404.5213 | 680.971 | 6.468 | 105.2831 | 4404.5213
5 | 3750 | 0.4 | 1500 | 2 | 300 | 200 | 18.7 | 4.3 | -0.5 | 3.2125 | 4694.58 | 693.1477 | 6.7728 | 102.3422 | 4694.58
5 | 3750 | 0.4 | 1500 | 2 | 300 | 200 | 22.7 | 2.5 | -0.3 | 3.2125 | 9666.2827 | 815.1204 | 11.8587 | 68.736 | 9666.2826
5 | 3750 | 0.4 | 1500 | 2 | 300 | 200 | 20.9 | 3.9 | -0.3 | 3.2125 | 7116.6695 | 625.561 | 11.3765 | 54.9873 | 7116.6694
5 | 3750 | 0.4 | 1500 | 2 | 300 | 200 | 23.0872 | 1.1 | -0.5 | 3.2125 | 5295.0124 | 726.1004 | 7.2924 | 99.5695 | 5295.0124
5 | 3750 | 0.4 | 1500 | 2 | 300 | 200 | 18.1 | 0.5 | -0.7 | 3.2131 | 616.3929 | 260.6235 | 2.3651 | 110.1969 | 616.393
5 | 3750 | 0.4 | 1500 | 2 | 300 | 200 | 18.1 | 0.7 | -0.7 | 3.2131 | 591.4158 | 264.2353 | 2.2382 | 118.0562 | 591.4158
5 | 3750 | 0.4 | 1500 | 2 | 300 | 200 | 21.9 | 0.7 | -0.7 | 3.2131 | 1813.9703 | 472.7106 | 3.8374 | 123.1858 | 1813.9703
5 | 3750 | 0.4 | 1500 | 2 | 300 | 200 | 18.1 | 0.9 | -0.7 | 3.2131 | 572.8484 | 268.386 | 2.1344 | 125.7418 | 572.8485
5 | 3750 | 0.4 | 1500 | 2 | 300 | 200 | 18.1 | 1.7 | -0.7 | 3.2131 | 609.1824 | 292.6918 | 2.0813 | 140.6286 | 609.1824
5 | 3750 | 0.4 | 1500 | 2 | 300 | 200 | 18.5 | 2.5 | -0.7 | 3.2131 | 955.2595 | 327.1634 | 2.9198 | 112.049 | 955.2595
5 | 3750 | 0.4 | 1500 | 2 | 300 | 200 | 21.9 | 2.7 | -0.5 | 3.2131 | 5341.1579 | 547.588 | 9.754 | 56.14 | 5341.1579
5 | 3750 | 0.4 | 1500 | 2 | 300 | 200 | 21.1 | 3.3 | -0.5 | 3.2131 | 3464.9468 | 535.4858 | 6.4707 | 82.756 | 3464.9468
5 | 3750 | 0.4 | 1500 | 2 | 300 | 200 | 20.7 | 3.5 | -0.5 | 3.2131 | 2914.9251 | 509.0305 | 5.7264 | 88.8915 | 2914.9251
5 | 3750 | 0.4 | 1500 | 2 | 300 | 200 | 20.3 | 3.7 | -0.5 | 3.2131 | 3037.6658 | 498.2667 | 6.0965 | 81.7304 | 3037.6658
5 | 3750 | 0.4 | 1500 | 2 | 300 | 200 | 19.9 | 3.9 | -0.5 | 3.2131 | 2982.9634 | 498.3369 | 5.9858 | 83.2527 | 2982.9634
5 | 3750 | 0.4 | 1500 | 2 | 300 | 200 | 22.9 | 2.3 | -0.3 | 3.2131 | 8093.4099 | 850.6103 | 9.5148 | 89.3984 | 8093.41
5 | 3750 | 0.4 | 1500 | 2 | 300 | 200 | 18.1 | 0.1 | -0.7 | 3.2138 | 715.4277 | 252.2263 | 2.8365 | 88.9232 | 715.4277
5 | 3750 | 0.4 | 1500 | 2 | 300 | 200 | 18.1 | 0.3 | -0.7 | 3.2138 | 695.1823 | 254.1491 | 2.7353 | 92.9134 | 695.1823
5 | 3750 | 0.4 | 1500 | 2 | 300 | 200 | 18.1 | 1.9 | -0.7 | 3.2138 | 657.8359 | 297.0076 | 2.2149 | 134.0965 | 657.8359
5 | 3750 | 0.4 | 1500 | 2 | 300 | 200 | 19.7 | 2.1 | -0.7 | 3.2138 | 1417.6721 | 350.9217 | 4.0399 | 86.865 | 1417.6721
5 | 3750 | 0.4 | 1500 | 2 | 300 | 200 | 18.1 | 2.5 | -0.7 | 3.2138 | 812.295 | 314.8488 | 2.58 | 122.0367 | 812.295
5 | 3750 | 0.4 | 1500 | 2 | 300 | 200 | 18.3 | 2.5 | -0.7 | 3.2138 | 981.1761 | 319.7736 | 3.0683 | 104.2169 | 981.176
5 | 3750 | 0.4 | 1500 | 2 | 300 | 200 | 22.1 | 3.1 | -0.3 | 3.2138 | 7334.3651 | 738.079 | 9.9371 | 74.2751 | 7334.3651
5 | 3750 | 0.4 | 1500 | 2 | 300 | 200 | 21.3 | 3.7 | -0.3 | 3.2138 | 6496.8646 | 702.633 | 9.2465 | 75.9894 | 6496.8646
5 | 3750 | 0.4 | 1500 | 2 | 300 | 200 | 20.5 | 1.7 | -0.7 | 3.2145 | 1751.2711 | 367.5788 | 4.7643 | 77.1521 | 1751.2711
5 | 3750 | 0.4 | 1500 | 2 | 300 | 200 | 18.1 | 2.1 | -0.7 | 3.2145 | 746.8472 | 300.8257 | 2.4827 | 121.1708 | 746.8472
5 | 3750 | 0.4 | 1500 | 2 | 300 | 200 | 18.1 | 2.3 | -0.7 | 3.2145 | 819.5625 | 306.8686 | 2.6707 | 114.9007 | 819.5625
5 | 3750 | 0.4 | 1500 | 2 | 300 | 200 | 18.9 | 2.3 | -0.7 | 3.2145 | 1274.4511 | 323.6735 | 3.9375 | 82.2037 | 1274.4511
5 | 3750 | 0.4 | 1500 | 2 | 300 | 200 | 22.9 | 1.7 | -0.5 | 3.2145 | 4546.4375 | 666.8144 | 6.8181 | 97.8 | 4546.4375
5 | 3750 | 0.4 | 1500 | 2 | 300 | 200 | 22.1 | 2.5 | -0.5 | 3.2145 | 4968.6397 | 539.6485 | 9.2072 | 58.6117 | 4968.6398
5 | 3750 | 0.4 | 1500 | 2 | 300 | 200 | 21.7 | 2.7 | -0.5 | 3.2145 | 4749.992 | 499.1999 | 9.5152 | 52.4634 | 4749.992
5 | 3750 | 0.4 | 1500 | 2 | 300 | 200 | 21.5 | 2.9 | -0.5 | 3.2145 | 3626.15 | 507.1215 | 7.1505 | 70.9216 | 3626.1499
5 | 3750 | 0.4 | 1500 | 2 | 300 | 200 | 21.3 | 3.1 | -0.5 | 3.2145 | 3189.551 | 509.6152 | 6.2587 | 81.4245 | 3189.551
5 | 3750 | 0.4 | 1500 | 2 | 300 | 200 | 20.9 | 3.3 | -0.5 | 3.2145 | 2893.4222 | 484.4326 | 5.9728 | 81.1064 | 2893.4222
5 | 3750 | 0.4 | 1500 | 2 | 300 | 200 | 20.5 | 3.5 | -0.5 | 3.2145 | 3039.9721 | 465.352 | 6.5326 | 71.235 | 3039.9721
5 | 3750 | 0.4 | 1500 | 2 | 300 | 200 | 20.1 | 3.7 | -0.5 | 3.2145 | 2892.9195 | 457.5213 | 6.323 | 72.3579 | 2892.9195
5 | 3750 | 0.4 | 1500 | 2 | 300 | 200 | 22.3 | 3.1 | -0.1 | 3.2145 | 8996.1941 | 917.8068 | 9.8018 | 93.6362 | 8996.1942
5 | 3750 | 0.4 | 1500 | 2 | 300 | 200 | 23.3255 | 0.7 | -0.5 | 3.2145 | 7904.2214 | 884.8406 | 8.9329 | 99.0538 | 7904.2214
5 | 3750 | 0.4 | 1500 | 2 | 300 | 200 | 23.0872 | 2.1 | -0.3 | 3.2145 | 9662.9614 | 1017.9704 | 9.4924 | 107.2408 | 9662.9614
5 | 3750 | 0.4 | 1500 | 2 | 300 | 200 | 18.3 | 0.9 | -0.7 | 3.2151 | 753.0874 | 264.9144 | 2.8428 | 93.1893 | 753.0874
5 | 3750 | 0.4 | 1500 | 2 | 300 | 200 | 21.5 | 0.9 | -0.7 | 3.2151 | 1915.1543 | 398.0942 | 4.8108 | 82.75 | 1915.1543
5 | 3750 | 0.4 | 1500 | 2 | 300 | 200 | 18.3 | 1.1 | -0.7 | 3.2151 | 779.0242 | 270.8008 | 2.8767 | 94.1345 | 779.0242
5 | 3750 | 0.4 | 1500 | 2 | 300 | 200 | 18.3 | 1.3 | -0.7 | 3.2151 | 813.5739 | 277.6301 | 2.9304 | 94.7406 | 813.5739
5 | 3750 | 0.4 | 1500 | 2 | 300 | 200 | 20.7 | 1.5 | -0.7 | 3.2151 | 2004.972 | 357.9895 | 5.6006 | 63.9193 | 2004.972
5 | 3750 | 0.4 | 1500 | 2 | 300 | 200 | 20.1 | 1.9 | -0.7 | 3.2151 | 1719.5307 | 351.4939 | 4.8921 | 71.8498 | 1719.5308
5 | 3750 | 0.4 | 1500 | 2 | 300 | 200 | 19.5 | 2.1 | -0.7 | 3.2151 | 1519.7153 | 334.638 | 4.5414 | 73.6866 | 1519.7153
5 | 3750 | 0.4 | 1500 | 2 | 300 | 200 | 18.7 | 2.3 | -0.7 | 3.2151 | 1305.7744 | 315.79 | 4.1349 | 76.371 | 1305.7744
5 | 3750 | 0.4 | 1500 | 2 | 300 | 200 | 22.9 | 1.5 | -0.5 | 3.2151 | 3341.0827 | 612.7026 | 5.453 | 112.3601 | 3341.0827
5 | 3750 | 0.4 | 1500 | 2 | 300 | 200 | 22.7 | 1.9 | -0.5 | 3.2151 | 5149.1669 | 618.8815 | 8.3201 | 74.3837 | 5149.1669
5 | 3750 | 0.4 | 1500 | 2 | 300 | 200 | 22.5 | 2.1 | -0.5 | 3.2151 | 5030.3224 | 585.3184 | 8.5942 | 68.1065 | 5030.3225
5 | 3750 | 0.4 | 1500 | 2 | 300 | 200 | 22.3 | 2.3 | -0.5 | 3.2151 | 4692.3409 | 553.3598 | 8.4797 | 65.2568 | 4692.3409
5 | 3750 | 0.4 | 1500 | 2 | 300 | 200 | 20.3 | 3.5 | -0.5 | 3.2151 | 2890.7136 | 438.4988 | 6.5923 | 66.5169 | 2890.7136
5 | 3750 | 0.4 | 1500 | 2 | 300 | 200 | 19.9 | 3.7 | -0.5 | 3.2151 | 2672.9622 | 430.9234 | 6.2029 | 69.4716 | 2672.9621
5 | 3750 | 0.4 | 1500 | 2 | 300 | 200 | 19.7 | 3.9 | -0.5 | 3.2151 | 2815.7859 | 453.0605 | 6.215 | 72.8975 | 2815.7859
5 | 3750 | 0.4 | 1500 | 2 | 300 | 200 | 19.5 | 4.1 | -0.5 | 3.2151 | 3515.866 | 492.5171 | 7.1386 | 68.9938 | 3515.866
5 | 3750 | 0.4 | 1500 | 2 | 300 | 200 | 20.5 | 4.1 | -0.3 | 3.2151 | 4708.6629 | 634.3983 | 7.4222 | 85.4725 | 4708.6629
5 | 3750 | 0.4 | 1500 | 2 | 300 | 200 | 22.5 | 2.9 | -0.1 | 3.2151 | 9439.206 | 896.0052 | 10.5348 | 85.0522 | 9439.2056
5 | 3750 | 0.4 | 1500 | 2 | 300 | 200 | 23.3255 | 0.5 | -0.5 | 3.2151 | 8774.2473 | 837.713 | 10.4741 | 79.9799 | 8774.2475
5 | 3750 | 0.4 | 1500 | 2 | 300 | 200 | 18.3 | 0.1 | -0.7 | 3.2158 | 873.7617 | 246.7029 | 3.5418 | 69.6555 | 873.7617
5 | 3750 | 0.4 | 1500 | 2 | 300 | 200 | 18.3 | 0.3 | -0.7 | 3.2158 | 859.8624 | 248.7959 | 3.4561 | 71.9876 | 859.8624
5 | 3750 | 0.4 | 1500 | 2 | 300 | 200 | 18.3 | 0.5 | -0.7 | 3.2158 | 833.2608 | 252.1408 | 3.3047 | 76.2966 | 833.2608
5 | 3750 | 0.4 | 1500 | 2 | 300 | 200 | 18.3 | 0.7 | -0.7 | 3.2158 | 809.6348 | 256.3547 | 3.1583 | 81.1696 | 809.6348
5 | 3750 | 0.4 | 1500 | 2 | 300 | 200 | 20.9 | 1.3 | -0.7 | 3.2158 | 2056.9611 | 348.0157 | 5.9105 | 58.8805 | 2056.9611
5 | 3750 | 0.4 | 1500 | 2 | 300 | 200 | 18.3 | 1.5 | -0.7 | 3.2158 | 889.2209 | 281.649 | 3.1572 | 89.2086 | 889.2209
5 | 3750 | 0.4 | 1500 | 2 | 300 | 200 | 18.3 | 1.7 | -0.7 | 3.2158 | 899.9859 | 289.5039 | 3.1087 | 93.1265 | 899.9859
5 | 3750 | 0.4 | 1500 | 2 | 300 | 200 | 19.3 | 2.1 | -0.7 | 3.2158 | 1552.4997 | 324.4569 | 4.7849 | 67.8082 | 1552.4997
5 | 3750 | 0.4 | 1500 | 2 | 300 | 200 | 18.3 | 2.3 | -0.7 | 3.2158 | 1044.8706 | 305.2703 | 3.4228 | 89.188 | 1044.8707
5 | 3750 | 0.4 | 1500 | 2 | 300 | 200 | 18.5 | 2.3 | -0.7 | 3.2158 | 1239.2464 | 308.6111 | 4.0156 | 76.8538 | 1239.2464
5 | 3750 | 0.4 | 1500 | 2 | 300 | 200 | 21.9 | 2.5 | -0.5 | 3.2158 | 4141.4182 | 487.0033 | 8.5039 | 57.2683 | 4141.4182
5 | 3750 | 0.4 | 1500 | 2 | 300 | 200 | 21.5 | 2.7 | -0.5 | 3.2158 | 4051.738 | 458.701 | 8.8331 | 51.93 | 4051.7379
5 | 3750 | 0.4 | 1500 | 2 | 300 | 200 | 21.3 | 2.9 | -0.5 | 3.2158 | 3319.9607 | 462.7069 | 7.1751 | 64.488 | 3319.9607
5 | 3750 | 0.4 | 1500 | 2 | 300 | 200 | 21.1 | 3.1 | -0.5 | 3.2158 | 2979.2691 | 464.2712 | 6.4171 | 72.3492 | 2979.2691
5 | 3750 | 0.4 | 1500 | 2 | 300 | 200 | 20.7 | 3.3 | -0.5 | 3.2158 | 2767.2443 | 443.7518 | 6.236 | 71.1595 | 2767.2444
5 | 3750 | 0.4 | 1500 | 2 | 300 | 200 | 20.1 | 3.5 | -0.5 | 3.2158 | 2830.462 | 414.0046 | 6.8368 | 60.5554 | 2830.462
5 | 3750 | 0.4 | 1500 | 2 | 300 | 200 | 21.5 | 3.5 | -0.3 | 3.2158 | 6876.528 | 556.3798 | 12.3594 | 45.0167 | 6876.5279
5 | 3750 | 0.4 | 1500 | 2 | 300 | 200 | 19.9 | 4.3 | -0.3 | 3.2158 | 5958.4537 | 637.8854 | 9.3409 | 68.2891 | 5958.4537
5 | 3750 | 0.4 | 1500 | 2 | 300 | 200 | 21.5 | 3.7 | -0.1 | 3.2158 | 9613.1749 | 768.3228 | 12.5119 | 61.4074 | 9613.1747
5 | 3750 | 0.4 | 1500 | 2 | 300 | 200 | 23.3255 | 0.1 | -0.5 | 3.2158 | 8651.4694 | 793.6173 | 10.9013 | 72.8002 | 8651.4694
5 | 3750 | 0.4 | 1500 | 2 | 300 | 200 | 23.3255 | 0.3 | -0.5 | 3.2158 | 8692.1743 | 802.1099 | 10.8366 | 74.0183 | 8692.1746
5 | 3750 | 0.4 | 1500 | 2 | 300 | 200 | 22.1 | 0.3 | -0.7 | 3.2165 | 2568.7667 | 473.7917 | 5.4217 | 87.3877 | 2568.7667
5 | 3750 | 0.4 | 1500 | 2 | 300 | 200 | 21.1 | 1.1 | -0.7 | 3.2165 | 2004.1937 | 347.5883 | 5.766 | 60.2824 | 2004.1937
5 | 3750 | 0.4 | 1500 | 2 | 300 | 200 | 18.3 | 1.9 | -0.7 | 3.2165 | 981.6929 | 292.8337 | 3.3524 | 87.3507 | 981.6929
5 | 3750 | 0.4 | 1500 | 2 | 300 | 200 | 19.9 | 1.9 | -0.7 | 3.2165 | 1801.9664 | 334.1952 | 5.392 | 61.9803 | 1801.9664
5 | 3750 | 0.4 | 1500 | 2 | 300 | 200 | 18.3 | 2.1 | -0.7 | 3.2165 | 1020.3888 | 298.2254 | 3.4215 | 87.1613 | 1020.3888
5 | 3750 | 0.4 | 1500 | 2 | 300 | 200 | 22.9 | 1.3 | -0.5 | 3.2165 | 3491.802 | 574.6339 | 6.0766 | 94.5655 | 3491.802
5 | 3750 | 0.4 | 1500 | 2 | 300 | 200 | 22.7 | 1.7 | -0.5 | 3.2165 | 4261.389 | 560.4741 | 7.6032 | 73.7157 | 4261.389
5 | 3750 | 0.4 | 1500 | 2 | 300 | 200 | 22.5 | 1.9 | -0.5 | 3.2165 | 4729.2353 | 537.3871 | 8.8004 | 61.0638 | 4729.2353
5 | 3750 | 0.4 | 1500 | 2 | 300 | 200 | 22.3 | 2.1 | -0.5 | 3.2165 | 4860.314 | 514.3177 | 9.45 | 54.425 | 4860.3139
5 | 3750 | 0.4 | 1500 | 2 | 300 | 200 | 22.1 | 2.3 | -0.5 | 3.2165 | 4159.9293 | 493.1678 | 8.4351 | 58.466 | 4159.9293
5 | 3750 | 0.4 | 1500 | 2 | 300 | 200 | 21.1 | 2.9 | -0.5 | 3.2165 | 3702.1317 | 433.9818 | 8.5306 | 50.8734 | 3702.1317
5 | 3750 | 0.4 | 1500 | 2 | 300 | 200 | 20.9 | 3.1 | -0.5 | 3.2165 | 3070.462 | 435.3128 | 7.0535 | 61.7162 | 3070.462
5 | 3750 | 0.4 | 1500 | 2 | 300 | 200 | 20.3 | 3.3 | -0.5 | 3.2165 | 2818.675 | 402.6162 | 7.0009 | 57.5092 | 2818.675
5 | 3750 | 0.4 | 1500 | 2 | 300 | 200 | 20.5 | 3.3 | -0.5 | 3.2165 | 2744.1895 | 417.8639 | 6.5672 | 63.6291 | 2744.1896
5 | 3750 | 0.4 | 1500 | 2 | 300 | 200 | 19.9 | 3.5 | -0.5 | 3.2165 | 2837.9692 | 391.2155 | 7.2542 | 53.9292 | 2837.9692
5 | 3750 | 0.4 | 1500 | 2 | 300 | 200 | 19.7 | 3.7 | -0.5 | 3.2165 | 2933.4276 | 400.0341 | 7.3329 | 54.553 | 2933.4276
5 | 3750 | 0.4 | 1500 | 2 | 300 | 200 | 19.3 | 4.1 | -0.5 | 3.2165 | 3367.8254 | 463.7859 | 7.2616 | 63.8683 | 3367.8254
5 | 3750 | 0.4 | 1500 | 2 | 300 | 200 | 20.3 | 4.3 | -0.1 | 3.2165 | 7675.6291 | 747.4322 | 10.2693 | 72.783 | 7675.6288
5 | 3750 | 0.4 | 1500 | 2 | 300 | 200 | 23.0872 | 0.9 | -0.5 | 3.2165 | 4081.2892 | 612.9718 | 6.6582 | 92.0627 | 4081.2892
5 | 3750 | 0.4 | 1500 | 2 | 300 | 200 | 18.5 | 0.7 | -0.7 | 3.2173 | 942.4136 | 254.3578 | 3.7051 | 68.6513 | 942.4136
5 | 3750 | 0.4 | 1500 | 2 | 300 | 200 | 18.5 | 0.9 | -0.7 | 3.2173 | 905.8145 | 260.2171 | 3.481 | 74.7537 | 905.8145
5 | 3750 | 0.4 | 1500 | 2 | 300 | 200 | 18.5 | 1.1 | -0.7 | 3.2173 | 971.3492 | 267.1009 | 3.6366 | 73.4472 | 971.3492
5 | 3750 | 0.4 | 1500 | 2 | 300 | 200 | 20.3 | 1.7 | -0.7 | 3.2173 | 2000.3825 | 334.0516 | 5.9882 | 55.7846 | 2000.3825
5 | 3750 | 0.4 | 1500 | 2 | 300 | 200 | 18.5 | 2.1 | -0.7 | 3.2173 | 1287.4297 | 298.8644 | 4.3077 | 69.3785 | 1287.4297
5 | 3750 | 0.4 | 1500 | 2 | 300 | 200 | 18.9 | 2.1 | -0.7 | 3.2173 | 1582.3673 | 306.0165 | 5.1709 | 59.181 | 1582.3673
5 | 3750 | 0.4 | 1500 | 2 | 300 | 200 | 19.1 | 2.1 | -0.7 | 3.2173 | 1599.7984 | 310.2351 | 5.1567 | 60.1612 | 1599.7984
5 | 3750 | 0.4 | 1500 | 2 | 300 | 200 | 22.9 | 1.1 | -0.5 | 3.2173 | 3981.0326 | 549.0467 | 7.2508 | 75.7221 | 3981.0326
5 | 3750 | 0.4 | 1500 | 2 | 300 | 200 | 22.5 | 1.7 | -0.5 | 3.2173 | 4724.6014 | 500.597 | 9.4379 | 53.041 | 4724.6014
5 | 3750 | 0.4 | 1500 | 2 | 300 | 200 | 22.3 | 1.9 | -0.5 | 3.2173 | 5061.501 | 482.9098 | 10.4813 | 46.0737 | 5061.501
5 | 3750 | 0.4 | 1500 | 2 | 300 | 200 | 21.7 | 2.5 | -0.5 | 3.2173 | 3578.5126 | 444.5294 | 8.0501 | 55.2203 | 3578.5126
5 | 3750 | 0.4 | 1500 | 2 | 300 | 200 | 21.3 | 2.7 | -0.5 | 3.2173 | 3702.9162 | 422.1812 | 8.7709 | 48.1342 | 3702.9162
5 | 3750 | 0.4 | 1500 | 2 | 300 | 200 | 20.7 | 3.1 | -0.5 | 3.2173 | 2939.2597 | 409.8045 | 7.1723 | 57.1368 | 2939.2597
5 | 3750 | 0.4 | 1500 | 2 | 300 | 200 | 20.1 | 3.3 | -0.5 | 3.2173 | 2836.492 | 379.9951 | 7.4645 | 50.9066 | 2836.492
5 | 3750 | 0.4 | 1500 | 2 | 300 | 200 | 19.5 | 3.9 | -0.5 | 3.2173 | 2752.7872 | 414.4965 | 6.6413 | 62.4122 | 2752.7872
5 | 3750 | 0.4 | 1500 | 2 | 300 | 200 | 19.1 | 4.1 | -0.5 | 3.2173 | 3334.8085 | 447.3703 | 7.4542 | 60.0155 | 3334.8085
5 | 3750 | 0.4 | 1500 | 2 | 300 | 200 | 20.3 | 4.1 | -0.3 | 3.2173 | 7681.5461 | 464.143 | 16.55 | 28.045 | 7681.5463
5 | 3750 | 0.4 | 1500 | 2 | 300 | 200 | 23.0872 | 0.7 | -0.5 | 3.2173 | 5297.7275 | 579.5075 | 9.1418 | 63.3911 | 5297.7274
5 | 3750 | 0.4 | 1500 | 2 | 300 | 200 | 18.5 | 0.1 | -0.7 | 3.218 | 996.2224 | 239.9685 | 4.1515 | 57.8032 | 996.2224
5 | 3750 | 0.4 | 1500 | 2 | 300 | 200 | 18.5 | 0.3 | -0.7 | 3.218 | 989.9289 | 242.2464 | 4.0865 | 59.2803 | 989.9289
5 | 3750 | 0.4 | 1500 | 2 | 300 | 200 | 18.5 | 0.5 | -0.7 | 3.218 | 966.4752 | 245.9777 | 3.9291 | 62.6038 | 966.4752
5 | 3750 | 0.4 | 1500 | 2 | 300 | 200 | 21.7 | 0.7 | -0.7 | 3.218 | 2407.6496 | 397.361 | 6.0591 | 65.5809 | 2407.6496
5 | 3750 | 0.4 | 1500 | 2 | 300 | 200 | 21.3 | 0.9 | -0.7 | 3.218 | 2098.9549 | 355.4002 | 5.9059 | 60.1772 | 2098.9549
5 | 3750 | 0.4 | 1500 | 2 | 300 | 200 | 18.5 | 1.3 | -0.7 | 3.218 | 1055.0107 | 271.0424 | 3.8924 | 69.6334 | 1055.0107
5 | 3750 | 0.4 | 1500 | 2 | 300 | 200 | 18.5 | 1.5 | -0.7 | 3.218 | 1112.5647 | 279.0565 | 3.9869 | 69.9937 | 1112.5647
5 | 3750 | 0.4 | 1500 | 2 | 300 | 200 | 20.5 | 1.5 | -0.7 | 3.218 | 2154.4723 | 323.8986 | 6.6517 | 48.6942 | 2154.4722
5 | 3750 | 0.4 | 1500 | 2 | 300 | 200 | 18.5 | 1.7 | -0.7 | 3.218 | 1125.6944 | 286.4807 | 3.9294 | 72.9071 | 1125.6944
5 | 3750 | 0.4 | 1500 | 2 | 300 | 200 | 18.5 | 1.9 | -0.7 | 3.218 | 1237.5224 | 291.995 | 4.2382 | 68.8966 | 1237.5224
5 | 3750 | 0.4 | 1500 | 2 | 300 | 200 | 19.7 | 1.9 | -0.7 | 3.218 | 1872.5257 | 319.1104 | 5.868 | 54.3819 | 1872.5257
5 | 3750 | 0.4 | 1500 | 2 | 300 | 200 | 18.7 | 2.1 | -0.7 | 3.218 | 1473.2019 | 297.9827 | 4.9439 | 60.2726 | 1473.2019
5 | 3750 | 0.4 | 1500 | 2 | 300 | 200 | 22.7 | 1.5 | -0.5 | 3.218 | 3711.7627 | 511.3327 | 7.259 | 70.4412 | 3711.7627
5 | 3750 | 0.4 | 1500 | 2 | 300 | 200 | 22.1 | 2.1 | -0.5 | 3.218 | 3959.413 | 459.0908 | 8.6245 | 53.2312 | 3959.4129
5 | 3750 | 0.4 | 1500 | 2 | 300 | 200 | 21.9 | 2.3 | -0.5 | 3.218 | 3500.611 | 446.018 | 7.8486 | 56.8278 | 3500.611
5 | 3750 | 0.4 | 1500 | 2 | 300 | 200 | 21.5 | 2.5 | -0.5 | 3.218 | 3759.1966 | 415.5166 | 9.047 | 45.9284 | 3759.1967
5 | 3750 | 0.4 | 1500 | 2 | 300 | 200 | 20.9 | 2.9 | -0.5 | 3.218 | 3244.3396 | 398.6133 | 8.1391 | 48.9753 | 3244.3396
5 | 3750 | 0.4 | 1500 | 2 | 300 | 200 | 20.5 | 3.1 | -0.5 | 3.218 | 2806.1407 | 385.7505 | 7.2745 | 53.0278 | 2806.1406
5 | 3750 | 0.4 | 1500 | 2 | 300 | 200 | 19.9 | 3.3 | -0.5 | 3.218 | 2739.9012 | 358.0272 | 7.6528 | 46.784 | 2739.9013
5 | 3750 | 0.4 | 1500 | 2 | 300 | 200 | 19.7 | 3.5 | -0.5 | 3.218 | 2417.4237 | 362.9791 | 6.66 | 54.5017 | 2417.4237
5 | 3750 | 0.4 | 1500 | 2 | 300 | 200 | 19.5 | 3.7 | -0.5 | 3.218 | 2830.302 | 372.8534 | 7.5909 | 49.1183 | 2830.302
5 | 3750 | 0.4 | 1500 | 2 | 300 | 200 | 19.3 | 3.9 | -0.5 | 3.218 | 3312.2551 | 396.7759 | 8.3479 | 47.5299 | 3312.2552
5 | 3750 | 0.4 | 1500 | 2 | 300 | 200 | 18.1 | 4.1 | -0.5 | 3.218 | 3501.5698 | 413.5468 | 8.4672 | 48.8412 | 3501.5698
5 | 3750 | 0.4 | 1500 | 2 | 300 | 200 | 18.9 | 4.1 | -0.5 | 3.218 | 3288.78 | 431.8352 | 7.6158 | 56.7024 | 3288.78
5 | 3750 | 0.4 | 1500 | 2 | 300 | 200 | 23.0872 | 0.5 | -0.5 | 3.218 | 5525.3459 | 551.8798 | 10.0119 | 55.1226 | 5525.3461
5 | 3750 | 0.4 | 1500 | 2 | 300 | 200 | 22.1 | 0.1 | -0.7 | 3.2188 | 2951.5416 | 457.4544 | 6.4521 | 70.9001 | 2951.5416
5 | 3750 | 0.4 | 1500 | 2 | 300 | 200 | 21.9 | 0.5 | -0.7 | 3.2188 | 2692.487 | 417.4919 | 6.4492 | 64.7355 | 2692.487
5 | 3750 | 0.4 | 1500 | 2 | 300 | 200 | 20.7 | 1.3 | -0.7 | 3.2188 | 2136.9937 | 316.1874 | 6.7586 | 46.7828 | 2136.9937
5 | 3750 | 0.4 | 1500 | 2 | 300 | 200 | 20.1 | 1.7 | -0.7 | 3.2188 | 2046.4719 | 316.567 | 6.4646 | 48.9695 | 2046.4719
5 | 3750 | 0.4 | 1500 | 2 | 300 | 200 | 22.9 | 0.7 | -0.5 | 3.2188 | 5571.8483 | 493.3265 | 11.2944 | 43.6787 | 5571.8485
5 | 3750 | 0.4 | 1500 | 2 | 300 | 200 | 22.9 | 0.9 | -0.5 | 3.2188 | 4318.561 | 509.455 | 8.4768 | 60.0997 | 4318.5611
5 | 3750 | 0.4 | 1500 | 2 | 300 | 200 | 22.7 | 1.3 | -0.5 | 3.2188 | 3981.7732 | 483.1405 | 8.2414 | 58.6233 | 3981.7732
5 | 3750 | 0.4 | 1500 | 2 | 300 | 200 | 22.5 | 1.5 | -0.5 | 3.2188 | 4371.4164 | 457.8224 | 9.5483 | 47.9481 | 4371.4164
5 | 3750 | 0.4 | 1500 | 2 | 300 | 200 | 22.3 | 1.7 | -0.5 | 3.2188 | 4331.5935 | 439.0021 | 9.8669 | 44.4924 | 4331.5935
5 | 3750 | 0.4 | 1500 | 2 | 300 | 200 | 22.1 | 1.9 | -0.5 | 3.2188 | 4339.27 | 427.8146 | 10.1429 | 42.1788 | 4339.2699
5 | 3750 | 0.4 | 1500 | 2 | 300 | 200 | 21.9 | 2.1 | -0.5 | 3.2188 | 4271.9014 | 419.9085 | 10.1734 | 41.2751 | 4271.9012
5 | 3750 | 0.4 | 1500 | 2 | 300 | 200 | 21.7 | 2.3 | -0.5 | 3.2188 | 3903.7101 | 413.2004 | 9.4475 | 43.7365 | 3903.7101
5 | 3750 | 0.4 | 1500 | 2 | 300 | 200 | 21.1 | 2.7 | -0.5 | 3.2188 | 3132.1483 | 387.3798 | 8.0855 | 47.9106 | 3132.1483
5 | 3750 | 0.4 | 1500 | 2 | 300 | 200 | 20.7 | 2.9 | -0.5 | 3.2188 | 3192.7451 | 374.0898 | 8.5347 | 43.8316 | 3192.7451
5 | 3750 | 0.4 | 1500 | 2 | 300 | 200 | 20.3 | 3.1 | -0.5 | 3.2188 | 2623.6021 | 362.8267 | 7.231 | 50.1765 | 2623.6021
5 | 3750 | 0.4 | 1500 | 2 | 300 | 200 | 19.5 | 3.5 | -0.5 | 3.2188 | 2844.6888 | 343.5916 | 8.2793 | 41.5002 | 2844.6889
5 | 3750 | 0.4 | 1500 | 2 | 300 | 200 | 19.3 | 3.7 | -0.5 | 3.2188 | 3332.0718 | 355.4682 | 9.3738 | 37.9217 | 3332.0718
5 | 3750 | 0.4 | 1500 | 2 | 300 | 200 | 19.1 | 3.9 | -0.5 | 3.2188 | 3516.7578 | 381.0187 | 9.2299 | 41.281 | 3516.7578
5 | 3750 | 0.4 | 1500 | 2 | 300 | 200 | 18.3 | 4.1 | -0.5 | 3.2188 | 3382.664 | 408.3458 | 8.2838 | 49.2944 | 3382.664
5 | 3750 | 0.4 | 1500 | 2 | 300 | 200 | 18.5 | 4.1 | -0.5 | 3.2188 | 3341.1806 | 412.4637 | 8.1005 | 50.918 | 3341.1806
5 | 3750 | 0.4 | 1500 | 2 | 300 | 200 | 18.7 | 4.1 | -0.5 | 3.2188 | 3278.4667 | 417.1549 | 7.8591 | 53.0791 | 3278.4668
5 | 3750 | 0.4 | 1500 | 2 | 300 | 200 | 21.7 | 3.3 | -0.3 | 3.2188 | 4471.2285 | 454.2843 | 9.8424 | 46.156 | 4471.2286
5 | 3750 | 0.4 | 1500 | 2 | 300 | 200 | 21.1 | 3.7 | -0.3 | 3.2188 | 3804.0532 | 437.3261 | 8.6984 | 50.2764 | 3804.0533
5 | 3750 | 0.4 | 1500 | 2 | 300 | 200 | 19.7 | 4.3 | -0.3 | 3.2188 | 6135.1499 | 544.8049 | 11.2612 | 48.379 | 6135.15
5 | 3750 | 0.4 | 1500 | 2 | 300 | 200 | 21.7 | 3.5 | -0.1 | 3.2188 | 8768.3372 | 571.1081 | 15.3532 | 37.198 | 8768.3371
5 | 3750 | 0.4 | 1500 | 2 | 300 | 200 | 23.0872 | 0.1 | -0.5 | 3.2188 | 5477.4977 | 524.5819 | 10.4416 | 50.2394 | 5477.4978
5 | 3750 | 0.4 | 1500 | 2 | 300 | 200 | 23.0872 | 0.3 | -0.5 | 3.2188 | 5254.3113 | 529.7182 | 9.9191 | 53.404 | 5254.3114
5 | 3750 | 0.4 | 1500 | 2 | 300 | 200 | 23.3255 | 1.3 | -0.3 | 3.2188 | 7625.745 | 742.1001 | 10.2759 | 72.2175 | 7625.7452
5 | 3750 | 0.4 | 1500 | 2 | 300 | 200 | 23.0872 | 1.9 | -0.3 | 3.2188 | 10157.026 | 709.0429 | 14.325 | 49.497 | 10157.0261
5 | 3750 | 0.4 | 1500 | 2 | 300 | 200 | 18.7 | 0.1 | -0.7 | 3.2195 | 1160.6345 | 235.2858 | 4.9329 | 47.6975 | 1160.6345
5 | 3750 | 0.4 | 1500 | 2 | 300 | 200 | 18.7 | 0.3 | -0.7 | 3.2195 | 1093.643 | 237.8398 | 4.5982 | 51.7242 | 1093.6431
5 | 3750 | 0.4 | 1500 | 2 | 300 | 200 | 18.7 | 0.5 | -0.7 | 3.2195 | 1051.8601 | 242.0854 | 4.345 | 55.7159 | 1051.8601
5 | 3750 | 0.4 | 1500 | 2 | 300 | 200 | 18.7 | 0.7 | -0.7 | 3.2195 | 1023.2863 | 247.6546 | 4.1319 | 59.9371 | 1023.2863
5 | 3750 | 0.4 | 1500 | 2 | 300 | 200 | 18.7 | 0.9 | -0.7 | 3.2195 | 1065.1162 | 254.3474 | 4.1876 | 60.7376 | 1065.1162
5 | 3750 | 0.4 | 1500 | 2 | 300 | 200 | 18.7 | 1.1 | -0.7 | 3.2195 | 1138.9512 | 262.1109 | 4.3453 | 60.3205 | 1138.9512
5 | 3750 | 0.4 | 1500 | 2 | 300 | 200 | 20.9 | 1.1 | -0.7 | 3.2195 | 2126.7702 | 317.4568 | 6.6994 | 47.3858 | 2126.7702
5 | 3750 | 0.4 | 1500 | 2 | 300 | 200 | 18.7 | 1.3 | -0.7 | 3.2195 | 1205.1568 | 270.4933 | 4.4554 | 60.7113 | 1205.1568
5 | 3750 | 0.4 | 1500 | 2 | 300 | 200 | 18.7 | 1.7 | -0.7 | 3.2195 | 1487.2467 | 285.132 | 5.216 | 54.6649 | 1487.2467
5 | 3750 | 0.4 | 1500 | 2 | 300 | 200 | 18.7 | 1.9 | -0.7 | 3.2195 | 1446.3657 | 288.5901 | 5.0118 | 57.5817 | 1446.3657
5 | 3750 | 0.4 | 1500 | 2 | 300 | 200 | 18.9 | 1.9 | -0.7 | 3.2195 | 1652.8717 | 293.0127 | 5.641 | 51.9438 | 1652.8717
5 | 3750 | 0.4 | 1500 | 2 | 300 | 200 | 19.1 | 1.9 | -0.7 | 3.2195 | 1825.5816 | 297.4329 | 6.1378 | 48.4593 | 1825.5816
5 | 3750 | 0.4 | 1500 | 2 | 300 | 200 | 19.3 | 1.9 | -0.7 | 3.2195 | 1902.7767 | 301.6107 | 6.3087 | 47.8085 | 1902.7767
5 | 3750 | 0.4 | 1500 | 2 | 300 | 200 | 19.5 | 1.9 | -0.7 | 3.2195 | 1856.1396 | 305.2681 | 6.0804 | 50.2056 | 1856.1396
5 | 3750 | 0.4 | 1500 | 2 | 300 | 200 | 22.9 | 0.1 | -0.5 | 3.2195 | 5553.0399 | 450.064 | 12.3383 | 36.4769 | 5553.0399
5 | 3750 | 0.4 | 1500 | 2 | 300 | 200 | 22.9 | 0.3 | -0.5 | 3.2195 | 5699.9762 | 456.6464 | 12.4823 | 36.5836 | 5699.9763
5 | 3750 | 0.4 | 1500 | 2 | 300 | 200 | 22.9 | 0.5 | -0.5 | 3.2195 | 5383.0203 | 469.1427 | 11.4742 | 40.8869 | 5383.0202
5 | 3750 | 0.4 | 1500 | 2 | 300 | 200 | 22.7 | 0.9 | -0.5 | 3.2195 | 4898.5719 | 442.4262 | 11.0721 | 39.9588 | 4898.5717
5 | 3750 | 0.4 | 1500 | 2 | 300 | 200 | 22.7 | 1.1 | -0.5 | 3.2195 | 3805.5244 | 458.887 | 8.2929 | 55.3346 | 3805.5243
5 | 3750 | 0.4 | 1500 | 2 | 300 | 200 | 22.5 | 1.3 | -0.5 | 3.2195 | 4530.1323 | 427.693 | 10.592 | 40.3788 | 4530.1322
5 | 3750 | 0.4 | 1500 | 2 | 300 | 200 | 21.3 | 2.5 | -0.5 | 3.2195 | 3326.4555 | 380.022 | 8.7533 | 43.4146 | 3326.4555
5 | 3750 | 0.4 | 1500 | 2 | 300 | 200 | 20.9 | 2.7 | -0.5 | 3.2195 | 3281.7617 | 362.4177 | 9.0552 | 40.0232 | 3281.7618
5 | 3750 | 0.4 | 1500 | 2 | 300 | 200 | 20.1 | 3.1 | -0.5 | 3.2195 | 2464.9428 | 341.1023 | 7.2264 | 47.2022 | 2464.9428
5 | 3750 | 0.4 | 1500 | 2 | 300 | 200 | 19.7 | 3.3 | -0.5 | 3.2195 | 2277.5131 | 330.933 | 6.8821 | 48.0861 | 2277.5131
5 | 3750 | 0.4 | 1500 | 2 | 300 | 200 | 19.3 | 3.5 | -0.5 | 3.2195 | 3220.4182 | 325.5803 | 9.8913 | 32.9158 | 3220.4181
5 | 3750 | 0.4 | 1500 | 2 | 300 | 200 | 18.9 | 3.9 | -0.5 | 3.2195 | 3440.5224 | 366.8663 | 9.3781 | 39.1193 | 3440.5224
5 | 3750 | 0.4 | 1500 | 2 | 300 | 200 | 20.7 | 3.9 | -0.3 | 3.2195 | 3684.1737 | 409.6117 | 8.9943 | 45.5412 | 3684.1737
5 | 3750 | 0.4 | 1500 | 2 | 300 | 200 | 21.1 | 3.9 | -0.1 | 3.2195 | 10115.998 | 591.4502 | 17.1037 | 34.5802 | 10115.9984
5 | 3750 | 0.4 | 1500 | 2 | 300 | 200 | 23.0872 | 2.1 | -0.1 | 3.2195 | 11878.184 | 800.8503 | 14.832 | 53.9949 | 11878.1838
5 | 3750 | 0.4 | 1500 | 2 | 300 | 200 | 21.5 | 0.7 | -0.7 | 3.2203 | 2409.2924 | 361.0548 | 6.6729 | 54.1074 | 2409.2924
5 | 3750 | 0.4 | 1500 | 2 | 300 | 200 | 18.7 | 1.5 | -0.7 | 3.2203 | 1294.3638 | 274.6019 | 4.7136 | 58.2574 | 1294.3639
5 | 3750 | 0.4 | 1500 | 2 | 300 | 200 | 20.3 | 1.5 | -0.7 | 3.2203 | 2217.9023 | 301.522 | 7.3557 | 40.9917 | 2217.9023
5 | 3750 | 0.4 | 1500 | 2 | 300 | 200 | 19.9 | 1.7 | -0.7 | 3.2203 | 2155.9943 | 302.5146 | 7.1269 | 42.4468 | 2155.9943
5 | 3750 | 0.4 | 1500 | 2 | 300 | 200 | 22.7 | 0.7 | -0.5 | 3.2203 | 4806.5363 | 414.7994 | 11.5876 | 35.7968 | 4806.5361
5 | 3750 | 0.4 | 1500 | 2 | 300 | 200 | 22.3 | 1.5 | -0.5 | 3.2203 | 3824.2715 | 401.4512 | 9.5261 | 42.1422 | 3824.2714
5 | 3750 | 0.4 | 1500 | 2 | 300 | 200 | 21.7 | 2.1 | -0.5 | 3.2203 | 3320.0338 | 378.9462 | 8.7612 | 43.2526 | 3320.0339
5 | 3750 | 0.4 | 1500 | 2 | 300 | 200 | 21.5 | 2.3 | -0.5 | 3.2203 | 3097.0911 | 375.2879 | 8.2526 | 45.4752 | 3097.0911
5 | 3750 | 0.4 | 1500 | 2 | 300 | 200 | 21.1 | 2.5 | -0.5 | 3.2203 | 3469.648 | 352.9399 | 9.8307 | 35.9018 | 3469.648
5 | 3750 | 0.4 | 1500 | 2 | 300 | 200 | 20.5 | 2.9 | -0.5 | 3.2203 | 2703.8493 | 344.177 | 7.856 | 43.8108 | 2703.8492
5 | 3750 | 0.4 | 1500 | 2 | 300 | 200 | 19.9 | 3.1 | -0.5 | 3.2203 | 2295.5789 | 320.1566 | 7.1702 | 44.6511 | 2295.5789
5 | 3750 | 0.4 | 1500 | 2 | 300 | 200 | 19.5 | 3.3 | -0.5 | 3.2203 | 2326.7508 | 311.1371 | 7.4782 | 41.6058 | 2326.7508
5 | 3750 | 0.4 | 1500 | 2 | 300 | 200 | 19.1 | 3.7 | -0.5 | 3.2203 | 3053.392 | 333.4886 | 9.1559 | 36.4233 | 3053.392
5 | 3750 | 0.4 | 1500 | 2 | 300 | 200 | 18.1 | 3.9 | -0.5 | 3.2203 | 3077.4001 | 343.499 | 8.959 | 38.3413 | 3077.4001
5 | 3750 | 0.4 | 1500 | 2 | 300 | 200 | 18.7 | 3.9 | -0.5 | 3.2203 | 3087.7839 | 353.8232 | 8.7269 | 40.5439 | 3087.7839
5 | 3750 | 0.4 | 1500 | 2 | 300 | 200 | 19.5 | 4.3 | -0.3 | 3.2203 | 5607.0183 | 464.9778 | 12.0587 | 38.5596 | 5607.0182
5 | 3750 | 0.4 | 1500 | 2 | 300 | 200 | 20.7 | 4.1 | -0.1 | 3.2203 | 6285.7405 | 581.5765 | 10.8081 | 53.8093 | 6285.7406
5 | 3750 | 0.4 | 1500 | 2 | 300 | 200 | 18.9 | 0.1 | -0.7 | 3.2211 | 1305.0499 | 228.869 | 5.7022 | 40.1372 | 1305.0499
5 | 3750 | 0.4 | 1500 | 2 | 300 | 200 | 18.9 | 0.3 | -0.7 | 3.2211 | 1293.4669 | 231.7219 | 5.582 | 41.5125 | 1293.4669
5 | 3750 | 0.4 | 1500 | 2 | 300 | 200 | 21.9 | 0.3 | -0.7 | 3.2211 | 2936.0003 | 405.2702 | 7.2445 | 55.9414 | 2936.0003
5 | 3750 | 0.4 | 1500 | 2 | 300 | 200 | 18.9 | 0.5 | -0.7 | 3.2211 | 1210.8948 | 236.5171 | 5.1197 | 46.1975 | 1210.8949
5 | 3750 | 0.4 | 1500 | 2 | 300 | 200 | 18.9 | 0.7 | -0.7 | 3.2211 | 1214.9601 | 242.7608 | 5.0048 | 48.506 | 1214.9601
5 | 3750 | 0.4 | 1500 | 2 | 300 | 200 | 18.9 | 0.9 | -0.7 | 3.2211 | 1226.9844 | 250.5598 | 4.897 | 51.1663 | 1226.9844
5 | 3750 | 0.4 | 1500 | 2 | 300 | 200 | 21.1 | 0.9 | -0.7 | 3.2211 | 2210.6548 | 322.3428 | 6.8581 | 47.0019 | 2210.6548
5 | 3750 | 0.4 | 1500 | 2 | 300 | 200 | 18.9 | 1.1 | -0.7 | 3.2211 | 1342.394 | 259.5672 | 5.1717 | 50.1903 | 1342.3939
5 | 3750 | 0.4 | 1500 | 2 | 300 | 200 | 18.9 | 1.3 | -0.7 | 3.2211 | 1515.5513 | 268.7825 | 5.6386 | 47.6685 | 1515.5513
5 | 3750 | 0.4 | 1500 | 2 | 300 | 200 | 20.5 | 1.3 | -0.7 | 3.2211 | 2273.7223 | 294.9923 | 7.7077 | 38.2722 | 2273.7222
5 | 3750 | 0.4 | 1500 | 2 | 300 | 200 | 18.9 | 1.5 | -0.7 | 3.2211 | 1641.0752 | 277.1575 | 5.9211 | 46.8085 | 1641.0752
5 | 3750 | 0.4 | 1500 | 2 | 300 | 200 | 18.9 | 1.7 | -0.7 | 3.2211 | 1676.2256 | 282.6409 | 5.9306 | 47.6582 | 1676.2256
5 | 3750 | 0.4 | 1500 | 2 | 300 | 200 | 19.7 | 1.7 | -0.7 | 3.2211 | 2210.7895 | 295.6633 | 7.4774 | 39.541 | 2210.7894
5 | 3750 | 0.4 | 1500 | 2 | 300 | 200 | 22.7 | 0.5 | -0.5 | 3.2211 | 4004.7976 | 396.1184 | 10.1101 | 39.1805 | 4004.7977
5 | 3750 | 0.4 | 1500 | 2 | 300 | 200 | 22.5 | 1.1 | -0.5 | 3.2211 | 3411.0798 | 394.2484 | 8.6521 | 45.5668 | 3411.0798
5 | 3750 | 0.4 | 1500 | 2 | 300 | 200 | 22.1 | 1.7 | -0.5 | 3.2211 | 3202.4124 | 381.8781 | 8.386 | 45.5378 | 3202.4124
5 | 3750 | 0.4 | 1500 | 2 | 300 | 200 | 21.9 | 1.9 | -0.5 | 3.2211 | 2931.6629 | 376.0691 | 7.7955 | 48.2415 | 2931.6629
5 | 3750 | 0.4 | 1500 | 2 | 300 | 200 | 21.3 | 2.3 | -0.5 | 3.2211 | 3380.5357 | 345.8079 | 9.7758 | 35.374 | 3380.5357
5 | 3750 | 0.4 | 1500 | 2 | 300 | 200 | 20.7 | 2.7 | -0.5 | 3.2211 | 2888.1574 | 331.528 | 8.7117 | 38.0557 | 2888.1574
5 | 3750 | 0.4 | 1500 | 2 | 300 | 200 | 20.3 | 2.9 | -0.5 | 3.2211 | 2601.4126 | 322.6407 | 8.0629 | 40.0156 | 2601.4126
5 | 3750 | 0.4 | 1500 | 2 | 300 | 200 | 19.7 | 3.1 | -0.5 | 3.2211 | 2178.2053 | 298.8664 | 7.2882 | 41.0067 | 2178.2053
5 | 3750 | 0.4 | 1500 | 2 | 300 | 200 | 19.3 | 3.3 | -0.5 | 3.2211 | 2572.7602 | 291.169 | 8.836 | 32.9527 | 2572.7601
5 | 3750 | 0.4 | 1500 | 2 | 300 | 200 | 19.1 | 3.5 | -0.5 | 3.2211 | 2931.4469 | 302.8633 | 9.6791 | 31.2904 | 2931.4469
5 | 3750 | 0.4 | 1500 | 2 | 300 | 200 | 18.7 | 3.7 | -0.5 | 3.2211 | 3414.7286 | 312.7335 | 10.919 | 28.6413 | 3414.7285
5 | 3750 | 0.4 | 1500 | 2 | 300 | 200 | 18.9 | 3.7 | -0.5 | 3.2211 | 3217.5668 | 319.3936 | 10.074 | 31.7048 | 3217.5669
5 | 3750 | 0.4 | 1500 | 2 | 300 | 200 | 18.3 | 3.9 | -0.5 | 3.2211 | 3008.0765 | 338.4876 | 8.8868 | 38.0887 | 3008.0765
5 | 3750 | 0.4 | 1500 | 2 | 300 | 200 | 18.5 | 3.9 | -0.5 | 3.2211 | 2960.5191 | 341.8728 | 8.6597 | 39.4785 | 2960.5191
5 | 3750 | 0.4 | 1500 | 2 | 300 | 200 | 22.9 | 2.1 | -0.3 | 3.2211 | 7431.7349 | 472.1581 | 15.7399 | 29.9975 | 7431.7351
5 | 3750 | 0.4 | 1500 | 2 | 300 | 200 | 21.9 | 3.1 | -0.3 | 3.2211 | 4361.3928 | 423.2948 | 10.3034 | 41.0829 | 4361.3929
5 | 3750 | 0.4 | 1500 | 2 | 300 | 200 | 21.3 | 3.5 | -0.3 | 3.2211 | 3382.337 | 378.0674 | 8.9464 | 42.2592 | 3382.337
5 | 3750 | 0.4 | 1500 | 2 | 300 | 200 | 20.1 | 4.1 | -0.3 | 3.2211 | 4224.3698 | 336.247 | 12.5633 | 26.7642 | 4224.3697
5 | 3750 | 0.4 | 1500 | 2 | 300 | 200 | 22.9 | 2.3 | -0.1 | 3.2211 | 8145.6161 | 595.6313 | 13.6756 | 43.5543 | 8145.6163
5 | 3750 | 0.4 | 1500 | 2 | 300 | 200 | 20.1 | 4.3 | -0.1 | 3.2211 | 4792.9393 | 587.1532 | 8.163 | 71.9285 | 4792.9393
5 | 3750 | 0.4 | 1500 | 2 | 300 | 200 | 21.7 | 0.5 | -0.7 | 3.2219 | 2700.3572 | 372.0438 | 7.2582 | 51.2586 | 2700.3572
5 | 3750 | 0.4 | 1500 | 2 | 300 | 200 | 20.7 | 1.1 | -0.7 | 3.2219 | 2217.785 | 295.8183 | 7.4971 | 39.4576 | 2217.785
5 | 3750 | 0.4 | 1500 | 2 | 300 | 200 | 20.1 | 1.5 | -0.7 | 3.2219 | 2297.4544 | 288.2109 | 7.9714 | 36.1555 | 2297.4544
5 | 3750 | 0.4 | 1500 | 2 | 300 | 200 | 19.1 | 1.7 | -0.7 | 3.2219 | 1817.1958 | 283.2708 | 6.415 | 44.1572 | 1817.1958
5 | 3750 | 0.4 | 1500 | 2 | 300 | 200 | 19.3 | 1.7 | -0.7 | 3.2219 | 2013.1398 | 287.1987 | 7.0096 | 40.9724 | 2013.1398
5 | 3750 | 0.4 | 1500 | 2 | 300 | 200 | 19.5 | 1.7 | -0.7 | 3.2219 | 2124.7425 | 289.413 | 7.3416 | 39.4212 | 2124.7426
5 | 3750 | 0.4 | 1500 | 2 | 300 | 200 | 22.5 | 0.9 | -0.5 | 3.2219 | 3325.4329 | 368.8323 | 9.0161 | 40.9081 | 3325.433
5 | 3750 | 0.4 | 1500 | 2 | 300 | 200 | 22.3 | 1.3 | -0.5 | 3.2219 | 3400.578 | 363.1247 | 9.3648 | 38.7756 | 3400.5781
5 | 3750 | 0.4 | 1500 | 2 | 300 | 200 | 21.5 | 2.1 | -0.5 | 3.2219 | 2943.0861 | 341.3928 | 8.6208 | 39.601 | 2943.0862
5 | 3750 | 0.4 | 1500 | 2 | 300 | 200 | 20.9 | 2.5 | -0.5 | 3.2219 | 3007.0458 | 320.4771 | 9.383 | 34.155 | 3007.0457
5 | 3750 | 0.4 | 1500 | 2 | 300 | 200 | 20.1 | 2.9 | -0.5 | 3.2219 | 2377.4917 | 301.0835 | 7.8965 | 38.129 | 2377.4916
5 | 3750 | 0.4 | 1500 | 2 | 300 | 200 | 18.9 | 3.5 | -0.5 | 3.2219 | 3159.714 | 285.7731 | 11.0567 | 25.8461 | 3159.714
5 | 3750 | 0.4 | 1500 | 2 | 300 | 200 | 18.5 | 3.7 | -0.5 | 3.2219 | 3242.2152 | 299.8027 | 10.8145 | 27.7223 | 3242.215
5 | 3750 | 0.4 | 1500 | 2 | 300 | 200 | 22.7 | 2.3 | -0.3 | 3.2219 | 6884.3505 | 430.6913 | 15.9844 | 26.9444 | 6884.3507
5 | 3750 | 0.4 | 1500 | 2 | 300 | 200 | 22.5 | 2.5 | -0.3 | 3.2219 | 5259.8621 | 427.943 | 12.291 | 34.8175 | 5259.8621
5 | 3750 | 0.4 | 1500 | 2 | 300 | 200 | 22.3 | 2.7 | -0.3 | 3.2219 | 3896.1332 | 425.0393 | 9.1665 | 46.3686 | 3896.1332
5 | 3750 | 0.4 | 1500 | 2 | 300 | 200 | 22.1 | 2.9 | -0.3 | 3.2219 | 4021.35 | 419.6352 | 9.583 | 43.7897 | 4021.35
5 | 3750 | 0.4 | 1500 | 2 | 300 | 200 | 19.3 | 4.3 | -0.3 | 3.2219 | 5589.7377 | 432.3643 | 12.9283 | 33.4432 | 5589.7375
5 | 3750 | 0.4 | 1500 | 2 | 300 | 200 | 22.7 | 2.5 | -0.1 | 3.2219 | 8359.4992 | 446.7535 | 18.7117 | 23.8757 | 8359.4992
5 | 3750 | 0.4 | 1500 | 2 | 300 | 200 | 21.9 | 3.3 | -0.1 | 3.2219 | 10233.29 | 492.7279 | 20.7686 | 23.7246 | 10233.2895
5 | 3750 | 0.4 | 1500 | 2 | 300 | 200 | 23.0872 | 1.7 | -0.3 | 3.2219 | 6124.4563 | 562.203 | 10.8937 | 51.6082 | 6124.4565
5 | 3750 | 0.4 | 1500 | 2 | 300 | 200 | 21.9 | 0.1 | -0.7 | 3.2227 | 3156.7199 | 399.5118 | 7.9014 | 50.5619 | 3156.7199
5 | 3750 | 0.4 | 1500 | 2 | 300 | 200 | 19.1 | 0.5 | -0.7 | 3.2227 | 1354.5197 | 226.9541 | 5.9683 | 38.0269 | 1354.5197
5 | 3750 | 0.4 | 1500 | 2 | 300 | 200 | 19.1 | 0.7 | -0.7 | 3.2227 | 1330.3546 | 235.242 | 5.6553 | 41.597 | 1330.3546
5 | 3750 | 0.4 | 1500 | 2 | 300 | 200 | 21.3 | 0.7 | -0.7 | 3.2227 | 2365.8998 | 331.1288 | 7.145 | 46.3444 | 2365.8998
5 | 3750 | 0.4 | 1500 | 2 | 300 | 200 | 19.1 | 0.9 | -0.7 | 3.2227 | 1474.3164 | 245.1327 | 6.0144 | 40.7579 | 1474.3164
5 | 3750 | 0.4 | 1500 | 2 | 300 | 200 | 19.1 | 1.1 | -0.7 | 3.2227 | 1574.035 | 255.7286 | 6.1551 | 41.5474 | 1574.035
5 | 3750 | 0.4 | 1500 | 2 | 300 | 200 | 19.1 | 1.3 | -0.7 | 3.2227 | 1731.5606 | 266.3538 | 6.501 | 40.9713 | 1731.5606
5 | 3750 | 0.4 | 1500 | 2 | 300 | 200 | 20.3 | 1.3 | -0.7 | 3.2227 | 2352.0402 | 281.8459 | 8.3451 | 33.7737 | 2352.0402
5 | 3750 | 0.4 | 1500 | 2 | 300 | 200 | 19.1 | 1.5 | -0.7 | 3.2227 | 1798.5777 | 274.7527 | 6.5462 | 41.9715 | 1798.5777
5 | 3750 | 0.4 | 1500 | 2 | 300 | 200 | 19.9 | 1.5 | -0.7 | 3.2227 | 2341.5753 | 282.6523 | 8.2843 | 34.1191 | 2341.5753
5 | 3750 | 0.4 | 1500 | 2 | 300 | 200 | 22.7 | 0.3 | -0.5 | 3.2227 | 2791.0475 | 382.7862 | 7.2914 | 52.4983 | 2791.0474
5 | 3750 | 0.4 | 1500 | 2 | 300 | 200 | 22.1 | 1.5 | -0.5 | 3.2227 | 2762.8586 | 346.9824 | 7.9625 | 43.5769 | 2762.8586
5 | 3750 | 0.4 | 1500 | 2 | 300 | 200 | 21.9 | 1.7 | -0.5 | 3.2227 | 2725.8054 | 341.1977 | 7.9889 | 42.7088 | 2725.8053
5 | 3750 | 0.4 | 1500 | 2 | 300 | 200 | 21.7 | 1.9 | -0.5 | 3.2227 | 2456.0398 | 338.3635 | 7.2586 | 46.6156 | 2456.0398
5 | 3750 | 0.4 | 1500 | 2 | 300 | 200 | 21.1 | 2.3 | -0.5 | 3.2227 | 2772.2908 | 312.2567 | 8.8782 | 35.171 | 2772.2908
5 | 3750 | 0.4 | 1500 | 2 | 300 | 200 | 20.5 | 2.7 | -0.5 | 3.2227 | 2441.5333 | 302.6021 | 8.0685 | 37.5043 | 2441.5333
5 | 3750 | 0.4 | 1500 | 2 | 300 | 200 | 19.5 | 3.1 | -0.5 | 3.2227 | 2128.5062 | 273.0394 | 7.7956 | 35.0248 | 2128.5062
5 | 3750 | 0.4 | 1500 | 2 | 300 | 200 | 19.1 | 3.3 | -0.5 | 3.2227 | 1954.8565 | 266.5801 | 7.3331 | 36.353 | 1954.8564
5 | 3750 | 0.4 | 1500 | 2 | 300 | 200 | 18.7 | 3.5 | -0.5 | 3.2227 | 3144.4955 | 269.9065 | 11.6503 | 23.1673 | 3144.4955
5 | 3750 | 0.4 | 1500 | 2 | 300 | 200 | 18.1 | 3.7 | -0.5 | 3.2227 | 2639.9878 | 285.365 | 9.2513 | 30.8461 | 2639.9878
5 | 3750 | 0.4 | 1500 | 2 | 300 | 200 | 18.3 | 3.7 | -0.5 | 3.2227 | 2607.0014 | 289.1195 | 9.017 | 32.0637 | 2607.0014
5 | 3750 | 0.4 | 1500 | 2 | 300 | 200 | 21.5 | 3.3 | -0.3 | 3.2227 | 5283.3139 | 337.9083 | 15.6353 | 21.6118 | 5283.3138
5 | 3750 | 0.4 | 1500 | 2 | 300 | 200 | 20.9 | 3.7 | -0.3 | 3.2227 | 4784.4558 | 334.026 | 14.3236 | 23.32 | 4784.4557
5 | 3750 | 0.4 | 1500 | 2 | 300 | 200 | 20.5 | 3.9 | -0.3 | 3.2227 | 4036.5184 | 317.224 | 12.7245 | 24.9302 | 4036.5184
5 | 3750 | 0.4 | 1500 | 2 | 300 | 200 | 23.3255 | 1.1 | -0.3 | 3.2227 | 8902.4512 | 571.2317 | 15.5847 | 36.6535 | 8902.4511
5 | 3750 | 0.4 | 1500 | 2 | 300 | 200 | 23.0872 | 1.5 | -0.3 | 3.2227 | 962.9914 | 377.9917 | 2.5477 | 148.3687 | 962.9914
5 | 3750 | 0.4 | 1500 | 2 | 300 | 200 | 19.1 | 0.1 | -0.7 | 3.2236 | 1201.2829 | 215.484 | 5.5748 | 38.6531 | 1201.2828
5 | 3750 | 0.4 | 1500 | 2 | 300 | 200 | 19.1 | 0.3 | -0.7 | 3.2236 | 1234.2421 | 219.0538 | 5.6344 | 38.8778 | 1234.2421
5 | 3750 | 0.4 | 1500 | 2 | 300 | 200 | 21.7 | 0.3 | -0.7 | 3.2236 | 2672.1547 | 367.7948 | 7.2653 | 50.6232 | 2672.1547
5 | 3750 | 0.4 | 1500 | 2 | 300 | 200 | 21.5 | 0.5 | -0.7 | 3.2236 | 2501.6822 | 345.5496 | 7.2397 | 47.7297 | 2501.6822
5 | 3750 | 0.4 | 1500 | 2 | 300 | 200 | 20.9 | 0.9 | -0.7 | 3.2236 | 2178.7175 | 299.0773 | 7.2848 | 41.055 | 2178.7174
5 | 3750 | 0.4 | 1500 | 2 | 300 | 200 | 19.3 | 1.5 | -0.7 | 3.2236 | 1869.1606 | 275.4109 | 6.7868 | 40.5803 | 1869.1606
5 | 3750 | 0.4 | 1500 | 2 | 300 | 200 | 19.5 | 1.5 | -0.7 | 3.2236 | 2139.8102 | 277.8776 | 7.7005 | 36.0854 | 2139.8102
5 | 3750 | 0.4 | 1500 | 2 | 300 | 200 | 19.7 | 1.5 | -0.7 | 3.2236 | 2221.7267 | 278.1656 | 7.9871 | 34.827 | 2221.7266
5 | 3750 | 0.4 | 1500 | 2 | 300 | 200 | 22.5 | 0.7 | -0.5 | 3.2236 | 2610.6695 | 343.9354 | 7.5906 | 45.3108 | 2610.6695
5 | 3750 | 0.4 | 1500 | 2 | 300 | 200 | 22.3 | 1.1 | -0.5 | 3.2236 | 2593.9036 | 333.4126 | 7.7799 | 42.8559 | 2593.9036
5 | 3750 | 0.4 | 1500 | 2 | 300 | 200 | 21.3 | 2.1 | -0.5 | 3.2236 | 2422.8468 | 307.0737 | 7.8901 | 38.9188 | 2422.8468
5 | 3750 | 0.4 | 1500 | 2 | 300 | 200 | 20.7 | 2.5 | -0.5 | 3.2236 | 2405.6034 | 288.7553 | 8.3309 | 34.6606 | 2405.6034
5 | 3750 | 0.4 | 1500 | 2 | 300 | 200 | 19.9 | 2.9 | -0.5 | 3.2236 | 1968.8305 | 275.2908 | 7.1518 | 38.4924 | 1968.8305
5 | 3750 | 0.4 | 1500 | 2 | 300 | 200 | 19.3 | 3.1 | -0.5 | 3.2236 | 1970.7191 | 251.3834 | 7.8395 | 32.0663 | 1970.7191
5 | 3750 | 0.4 | 1500 | 2 | 300 | 200 | 18.9 | 4.3 | -0.3 | 3.2236 | 5127.4177 | 399.65 | 12.8298 | 31.1502 | 5127.4177
5 | 3750 | 0.4 | 1500 | 2 | 300 | 200 | 19.1 | 4.3 | -0.3 | 3.2236 | 4553.4679 | 410.3526 | 11.0965 | 36.9805 | 4553.4678
5 | 3750 | 0.4 | 1500 | 2 | 300 | 200 | 21.3 | 3.7 | -0.1 | 3.2236 | 5607.1944 | 400.0591 | 14.0159 | 28.5432 | 5607.1945
5 | 3750 | 0.4 | 1500 | 2 | 300 | 200 | 19.9 | 4.3 | -0.1 | 3.2236 | 4561.7572 | 518.5992 | 8.7963 | 58.9565 | 4561.7572
5 | 3750 | 0.4 | 1500 | 2 | 300 | 200 | 19.3 | 0.7 | -0.7 | 3.2245 | 1412.4674 | 223.6558 | 6.3154 | 35.4146 | 1412.4674
5 | 3750 | 0.4 | 1500 | 2 | 300 | 200 | 21.1 | 0.7 | -0.7 | 3.2245 | 2325.9982 | 309.4834 | 7.5157 | 41.178 | 2325.9982
5 | 3750 | 0.4 | 1500 | 2 | 300 | 200 | 19.3 | 0.9 | -0.7 | 3.2245 | 1563.0044 | 235.9413 | 6.6245 | 35.6162 | 1563.0044
5 | 3750 | 0.4 | 1500 | 2 | 300 | 200 | 19.3 | 1.1 | -0.7 | 3.2245 | 1709.6307 | 250.7697 | 6.8175 | 36.7831 | 1709.6306
5 | 3750 | 0.4 | 1500 | 2 | 300 | 200 | 20.5 | 1.1 | -0.7 | 3.2245 | 2220.8679 | 276.9615 | 8.0187 | 34.5395 | 2220.8679
5 | 3750 | 0.4 | 1500 | 2 | 300 | 200 | 19.3 | 1.3 | -0.7 | 3.2245 | 1758.1606 | 263.1581 | 6.681 | 39.389 | 1758.1606
5 | 3750 | 0.4 | 1500 | 2 | 300 | 200 | 20.1 | 1.3 | -0.7 | 3.2245 | 2275.6356 | 270.889 | 8.4006 | 32.2463 | 2275.6356
5 | 3750 | 0.4 | 1500 | 2 | 300 | 200 | 22.1 | 1.3 | -0.5 | 3.2245 | 2577.9367 | 313.0716 | 8.2343 | 38.0203 | 2577.9367
5 | 3750 | 0.4 | 1500 | 2 | 300 | 200 | 21.5 | 1.9 | -0.5 | 3.2245 | 2465.1487 | 303.2171 | 8.13 | 37.2962 | 2465.1487
5 | 3750 | 0.4 | 1500 | 2 | 300 | 200 | 20.9 | 2.3 | -0.5 | 3.2245 | 2408.805 | 277.7938 | 8.6712 | 32.0364 | 2408.805
5 | 3750 | 0.4 | 1500 | 2 | 300 | 200 | 20.3 | 2.7 | -0.5 | 3.2245 | 2111.9144 | 275.1372 | 7.6759 | 35.8445 | 2111.9143
5 | 3750 | 0.4 | 1500 | 2 | 300 | 200 | 19.7 | 2.9 | -0.5 | 3.2245 | 1883.513 | 254.5999 | 7.3979 | 34.415 | 1883.5129
5 | 3750 | 0.4 | 1500 | 2 | 300 | 200 | 18.9 | 3.3 | -0.5 | 3.2245 | 1923.3306 | 240.1775 | 8.008 | 29.9924 | 1923.3306
5 | 3750 | 0.4 | 1500 | 2 | 300 | 200 | 18.5 | 3.5 | -0.5 | 3.2245 | 2230.1019 | 248.497 | 8.9744 | 27.6897 | 2230.1019
5 | 3750 | 0.4 | 1500 | 2 | 300 | 200 | 21.7 | 3.1 | -0.3 | 3.2245 | 4202.5023 | 299.1622 | 14.0476 | 21.2964 | 4202.5022
5 | 3750 | 0.4 | 1500 | 2 | 300 | 200 | 19.9 | 4.1 | -0.3 | 3.2245 | 3359.592 | 231.3821 | 14.5197 | 15.9358 | 3359.592
5 | 3750 | 0.4 | 1500 | 2 | 300 | 200 | 18.7 | 4.3 | -0.3 | 3.2245 | 4961.9042 | 387.3647 | 12.8094 | 30.2407 | 4961.9042
5 | 3750 | 0.4 | 1500 | 2 | 300 | 200 | 22.5 | 2.7 | -0.1 | 3.2245 | 7846.4838 | 358.5236 | 21.8855 | 16.3818 | 7846.4836
5 | 3750 | 0.4 | 1500 | 2 | 300 | 200 | 22.1 | 3.1 | -0.1 | 3.2245 | 5953.5769 | 416.1597 | 14.306 | 29.0899 | 5953.5769
5 | 3750 | 0.4 | 1500 | 2 | 300 | 200 | 20.5 | 4.1 | -0.1 | 3.2245 | 5245.0839 | 422.8827 | 12.4032 | 34.0947 | 5245.0838
5 | 3750 | 0.4 | 1500 | 2 | 300 | 200 | 19.3 | 0.1 | -0.7 | 3.2253 | 1264.178 | 204.0917 | 6.1942 | 32.949 | 1264.178
5 | 3750 | 0.4 | 1500 | 2 | 300 | 200 | 21.7 | 0.1 | -0.7 | 3.2253 | 2796.6051 | 362.0526 | 7.7243 | 46.8719 | 2796.605
5 | 3750 | 0.4 | 1500 | 2 | 300 | 200 | 19.3 | 0.3 | -0.7 | 3.2253 | 1267.2779 | 207.3575 | 6.1116 | 33.9287 | 1267.2779
5 | 3750 | 0.4 | 1500 | 2 | 300 | 200 | 21.5 | 0.3 | -0.7 | 3.2253 | 2716.8275 | 339.9641 | 7.9915 | 42.5406 | 2716.8275
5 | 3750 | 0.4 | 1500 | 2 | 300 | 200 | 19.3 | 0.5 | -0.7 | 3.2253 | 1294.1052 | 212.9847 | 6.076 | 35.0532 | 1294.1052
5 | 3750 | 0.4 | 1500 | 2 | 300 | 200 | 21.3 | 0.5 | -0.7 | 3.2253 | 2507.7509 | 321.2359 | 7.8066 | 41.1494 | 2507.7509
5 | 3750 | 0.4 | 1500 | 2 | 300 | 200 | 20.7 | 0.9 | -0.7 | 3.2253 | 2252.874 | 281.7871 | 7.9949 | 35.2456 | 2252.8739
5 | 3750 | 0.4 | 1500 | 2 | 300 | 200 | 20.3 | 1.1 | -0.7 | 3.2253 | 2317.1518 | 267.9081 | 8.6491 | 30.9754 | 2317.1519
5 | 3750 | 0.4 | 1500 | 2 | 300 | 200 | 19.5 | 1.3 | -0.7 | 3.2253 | 1940.2987 | 262.8977 | 7.3804 | 35.6209 | 1940.2987
5 | 3750 | 0.4 | 1500 | 2 | 300 | 200 | 19.7 | 1.3 | -0.7 | 3.2253 | 2202.3823 | 265.1855 | 8.3051 | 31.9306 | 2202.3823
5 | 3750 | 0.4 | 1500 | 2 | 300 | 200 | 19.9 | 1.3 | -0.7 | 3.2253 | 2265.7798 | 265.7072 | 8.5274 | 31.1594 | 2265.7798
5 | 3750 | 0.4 | 1500 | 2 | 300 | 200 | 22.7 | 0.1 | -0.5 | 3.2253 | 2433.5955 | 369.8116 | 6.5806 | 56.1969 | 2433.5955
5 | 3750 | 0.4 | 1500 | 2 | 300 | 200 | 21.9 | 1.5 | -0.5 | 3.2253 | 2456.2937 | 301.7807 | 8.1393 | 37.0768 | 2456.2936
5 | 3750 | 0.4 | 1500 | 2 | 300 | 200 | 21.7 | 1.7 | -0.5 | 3.2253 | 2415.5952 | 299.6216 | 8.0622 | 37.164 | 2415.5952
5 | 3750 | 0.4 | 1500 | 2 | 300 | 200 | 21.1 | 2.1 | -0.5 | 3.2253 | 2269.6932 | 271.9925 | 8.3447 | 32.5947 | 2269.6932
5 | 3750 | 0.4 | 1500 | 2 | 300 | 200 | 20.5 | 2.5 | -0.5 | 3.2253 | 2278.6512 | 258.8282 | 8.8037 | 29.3999 | 2278.6512
5 | 3750 | 0.4 | 1500 | 2 | 300 | 200 | 20.1 | 2.7 | -0.5 | 3.2253 | 2071.4611 | 253.3879 | 8.1751 | 30.9952 | 2071.4611
5 | 3750 | 0.4 | 1500 | 2 | 300 | 200 | 19.1 | 3.1 | -0.5 | 3.2253 | 1713.2241 | 217.3124 | 7.8837 | 27.5648 | 1713.2241
5 | 3750 | 0.4 | 1500 | 2 | 300 | 200 | 18.1 | 3.5 | -0.5 | 3.2253 | 2057.005 | 215.3898 | 9.5502 | 22.5535 | 2057.005
5 | 3750 | 0.4 | 1500 | 2 | 300 | 200 | 18.3 | 3.5 | -0.5 | 3.2253 | 2036.6477 | 227.1323 | 8.9668 | 25.3304 | 2036.6477
5 | 3750 | 0.4 | 1500 | 2 | 300 | 200 | 22.9 | 1.9 | -0.3 | 3.2253 | 4317.2381 | 328.279 | 13.1511 | 24.962 | 4317.238
5 | 3750 | 0.4 | 1500 | 2 | 300 | 200 | 21.9 | 2.9 | -0.3 | 3.2253 | 4367.2095 | 292.5067 | 14.9303 | 19.5915 | 4367.2094
5 | 3750 | 0.4 | 1500 | 2 | 300 | 200 | 21.1 | 3.5 | -0.3 | 3.2253 | 2711.7649 | 260.9207 | 10.3931 | 25.1053 | 2711.7649
5 | 3750 | 0.4 | 1500 | 2 | 300 | 200 | 18.1 | 4.3 | -0.3 | 3.2253 | 4769.1396 | 370.9248 | 12.8574 | 28.8491 | 4769.1398
5 | 3750 | 0.4 | 1500 | 2 | 300 | 200 | 18.3 | 4.3 | -0.3 | 3.2253 | 4816.37 | 373.1024 | 12.909 | 28.9025 | 4816.3702
5 | 3750 | 0.4 | 1500 | 2 | 300 | 200 | 18.5 | 4.3 | -0.3 | 3.2253 | 4767.2569 | 377.0952 | 12.6421 | 29.8286 | 4767.2568
5 | 3750 | 0.4 | 1500 | 2 | 300 | 200 | 22.3 | 2.9 | -0.1 | 3.2253 | 6796.0924 | 358.4895 | 18.9576 | 18.9101 | 6796.0923
5 | 3750 | 0.4 | 1500 | 2 | 300 | 200 | 20.9 | 3.9 | -0.1 | 3.2253 | 5596.7224 | 346.7691 | 16.1396 | 21.4856 | 5596.7224
5 | 3750 | 0.4 | 1500 | 2 | 300 | 200 | 19.7 | 4.3 | -0.1 | 3.2253 | 4729.9245 | 473.9038 | 9.9808 | 47.4817 | 4729.9246
5 | 3750 | 0.4 | 1500 | 2 | 300 | 200 | 23.0872 | 1.9 | -0.1 | 3.2253 | 7817.5046 | 547.8643 | 14.2691 | 38.3953 | 7817.5047
5 | 3750 | 0.4 | 1500 | 2 | 300 | 200 | 21.5 | 0.1 | -0.7 | 3.2262 | 2748.0282 | 338.2025 | 8.1254 | 41.6229 | 2748.0281
5 | 3750 | 0.4 | 1500 | 2 | 300 | 200 | 19.5 | 0.7 | -0.7 | 3.2262 | 1451.3992 | 214.9558 | 6.7521 | 31.8355 | 1451.3991
5 | 3750 | 0.4 | 1500 | 2 | 300 | 200 | 20.9 | 0.7 | -0.7 | 3.2262 | 2288.1336 | 289.4029 | 7.9064 | 36.6036 | 2288.1336
5 | 3750 | 0.4 | 1500 | 2 | 300 | 200 | 19.5 | 0.9 | -0.7 | 3.2262 | 1636.7384 | 228.0621 | 7.1767 | 31.778 | 1636.7384
5 | 3750 | 0.4 | 1500 | 2 | 300 | 200 | 20.5 | 0.9 | -0.7 | 3.2262 | 2314.2006 | 269.2115 | 8.5962 | 31.3174 | 2314.2005
5 | 3750 | 0.4 | 1500 | 2 | 300 | 200 | 19.5 | 1.1 | -0.7 | 3.2262 | 1819.1499 | 246.5784 | 7.3776 | 33.4227 | 1819.1499
5 | 3750 | 0.4 | 1500 | 2 | 300 | 200 | 19.7 | 1.1 | -0.7 | 3.2262 | 2187.2333 | 250.116 | 8.7449 | 28.6014 | 2187.2333
5 | 3750 | 0.4 | 1500 | 2 | 300 | 200 | 20.1 | 1.1 | -0.7 | 3.2262 | 2344.1219 | 259.4296 | 9.0357 | 28.7117 | 2344.1219
5 | 3750 | 0.4 | 1500 | 2 | 300 | 200 | 22.3 | 0.9 | -0.5 | 3.2262 | 2187.617 | 303.4364 | 7.2095 | 42.0885 | 2187.617
5 | 3750 | 0.4 | 1500 | 2 | 300 | 200 | 19.5 | 2.9 | -0.5 | 3.2262 | 1607.3677 | 221.4894 | 7.2571 | 30.5204 | 1607.3677
5 | 3750 | 0.4 | 1500 | 2 | 300 | 200 | 18.7 | 3.3 | -0.5 | 3.2262 | 1722.5494 | 208.7391 | 8.2522 | 25.2951 | 1722.5494
5 | 3750 | 0.4 | 1500 | 2 | 300 | 200 | 22.1 | 2.7 | -0.3 | 3.2262 | 4363.3655 | 293.3317 | 14.8752 | 19.7195 | 4363.3656
5 | 3750 | 0.4 | 1500 | 2 | 300 | 200 | 20.7 | 3.7 | -0.3 | 3.2262 | 2416.6723 | 220.817 | 10.9442 | 20.1766 | 2416.6723
5 | 3750 | 0.4 | 1500 | 2 | 300 | 200 | 20.3 | 3.9 | -0.3 | 3.2262 | 2694.9133 | 218.1569 | 12.3531 | 17.6601 | 2694.9133
5 | 3750 | 0.4 | 1500 | 2 | 300 | 200 | 23.3255 | 0.9 | -0.3 | 3.2262 | 5966.9096 | 445.6116 | 13.3904 | 33.2785 | 5966.9095
5 | 3750 | 0.4 | 1500 | 2 | 300 | 200 | 23.3255 | 1.3 | -0.1 | 3.2262 | 6629.6742 | 524.6602 | 12.6361 | 41.5206 | 6629.674
5 | 3750 | 0.4 | 1500 | 2 | 300 | 200 | 19.5 | 0.1 | -0.7 | 3.2271 | 1254.6479 | 194.7584 | 6.4421 | 30.2323 | 1254.6479
5 | 3750 | 0.4 | 1500 | 2 | 300 | 200 | 19.5 | 0.3 | -0.7 | 3.2271 | 1260.4341 | 198.0155 | 6.3653 | 31.1084 | 1260.4341
5 | 3750 | 0.4 | 1500 | 2 | 300 | 200 | 21.3 | 0.3 | -0.7 | 3.2271 | 2549.1418 | 314.4851 | 8.1058 | 38.7977 | 2549.1418
5 | 3750 | 0.4 | 1500 | 2 | 300 | 200 | 19.5 | 0.5 | -0.7 | 3.2271 | 1292.3597 | 203.7937 | 6.3415 | 32.1365 | 1292.3597
5 | 3750 | 0.4 | 1500 | 2 | 300 | 200 | 21.1 | 0.5 | -0.7 | 3.2271 | 2393.0316 | 298.5974 | 8.0142 | 37.2584 | 2393.0316
5 | 3750 | 0.4 | 1500 | 2 | 300 | 200 | 20.7 | 0.7 | -0.7 | 3.2271 | 2306.5002 | 273.4114 | 8.436 | 32.4101 | 2306.5002
5 | 3750 | 0.4 | 1500 | 2 | 300 | 200 | 19.7 | 0.9 | -0.7 | 3.2271 | 1838.7989 | 226.594 | 8.115 | 27.923 | 1838.7988
5 | 3750 | 0.4 | 1500 | 2 | 300 | 200 | 20.3 | 0.9 | -0.7 | 3.2271 | 2317.135 | 256.2338 | 9.043 | 28.3349 | 2317.1349
5 | 3750 | 0.4 | 1500 | 2 | 300 | 200 | 19.9 | 1.1 | -0.7 | 3.2271 | 2182.0083 | 251.1544 | 8.6879 | 28.9085 | 2182.0084
5 | 3750 | 0.4 | 1500 | 2 | 300 | 200 | 22.5 | 0.5 | -0.5 | 3.2271 | 2125.0951 | 321.2747 | 6.6146 | 48.5707 | 2125.0951
5 | 3750 | 0.4 | 1500 | 2 | 300 | 200 | 21.3 | 1.9 | -0.5 | 3.2271 | 2032.6836 | 264.2924 | 7.691 | 34.3637 | 2032.6836
5 | 3750 | 0.4 | 1500 | 2 | 300 | 200 | 20.7 | 2.3 | -0.5 | 3.2271 | 2034.313 | 237.908 | 8.5508 | 27.8228 | 2034.313
5 | 3750 | 0.4 | 1500 | 2 | 300 | 200 | 19.9 | 2.7 | -0.5 | 3.2271 | 1760.9841 | 219.0886 | 8.0378 | 27.2574 | 1760.9841
5 | 3750 | 0.4 | 1500 | 2 | 300 | 200 | 18.9 | 3.1 | -0.5 | 3.2271 | 1545.7503 | 191.2245 | 8.0834 | 23.6564 | 1545.7503
5 | 3750 | 0.4 | 1500 | 2 | 300 | 200 | 18.5 | 3.3 | -0.5 | 3.2271 | 1664.7546 | 189.1456 | 8.8014 | 21.4903 | 1664.7546
5 | 3750 | 0.4 | 1500 | 2 | 300 | 200 | 22.7 | 2.1 | -0.3 | 3.2271 | 3188.1941 | 303.0895 | 10.519 | 28.8136 | 3188.1941
5 | 3750 | 0.4 | 1500 | 2 | 300 | 200 | 22.5 | 2.3 | -0.3 | 3.2271 | 3429.6885 | 290.9138 | 11.7894 | 24.676 | 3429.6886
5 | 3750 | 0.4 | 1500 | 2 | 300 | 200 | 22.3 | 2.5 | -0.3 | 3.2271 | 3955.5497 | 293.8066 | 13.4631 | 21.8231 | 3955.5497
5 | 3750 | 0.4 | 1500 | 2 | 300 | 200 | 21.3 | 3.3 | -0.3 | 3.2271 | 2656.482 | 210.4125 | 12.6251 | 16.6662 | 2656.482
5 | 3750 | 0.4 | 1500 | 2 | 300 | 200 | 19.7 | 4.1 | -0.3 | 3.2271 | 3170.0582 | 193.2053 | 16.4077 | 11.7753 | 3170.0583
5 | 3750 | 0.4 | 1500 | 2 | 300 | 200 | 21.5 | 3.5 | -0.1 | 3.2271 | 5068.064 | 285.5334 | 17.7495 | 16.0869 | 5068.0639
5 | 3750 | 0.4 | 1500 | 2 | 300 | 200 | 19.5 | 4.3 | -0.1 | 3.2271 | 4523.1963 | 438.9049 | 10.3056 | 42.5888 | 4523.1963
5 | 3750 | 0.4 | 1500 | 2 | 300 | 200 | 23.0872 | 1.3 | -0.3 | 3.2271 | 4370.3328 | 292.4618 | 14.9433 | 19.5715 | 4370.3329
5 | 3750 | 0.4 | 1500 | 2 | 300 | 200 | 21.3 | 0.1 | -0.7 | 3.2281 | 2554.5464 | 311.2461 | 8.2075 | 37.9222 | 2554.5464
5 | 3750 | 0.4 | 1500 | 2 | 300 | 200 | 19.7 | 0.3 | -0.7 | 3.2281 | 1342.5732 | 193.8325 | 6.9265 | 27.9844 | 1342.5732
5 | 3750 | 0.4 | 1500 | 2 | 300 | 200 | 21.1 | 0.3 | -0.7 | 3.2281 | 2455.7085 | 293.9015 | 8.3555 | 35.1744 | 2455.7085
5 | 3750 | 0.4 | 1500 | 2 | 300 | 200 | 19.7 | 0.5 | -0.7 | 3.2281 | 1374.1298 | 200.0686 | 6.8683 | 29.1293 | 1374.1298
5 | 3750 | 0.4 | 1500 | 2 | 300 | 200 | 20.9 | 0.5 | -0.7 | 3.2281 | 2341.2657 | 280.1484 | 8.3572 | 33.5217 | 2341.2657
5 | 3750 | 0.4 | 1500 | 2 | 300 | 200 | 19.7 | 0.7 | -0.7 | 3.2281 | 1487.8022 | 209.2263 | 7.111 | 29.423 | 1487.8023
5 | 3750 | 0.4 | 1500 | 2 | 300 | 200 | 20.5 | 0.7 | -0.7 | 3.2281 | 2266.0736 | 256.6651 | 8.8289 | 29.071 | 2266.0736
5 | 3750 | 0.4 | 1500 | 2 | 300 | 200 | 19.9 | 0.9 | -0.7 | 3.2281 | 2023.5363 | 232.9991 | 8.6847 | 26.8286 | 2023.5363
5 | 3750 | 0.4 | 1500 | 2 | 300 | 200 | 20.1 | 0.9 | -0.7 | 3.2281 | 2198.7346 | 243.0023 | 9.0482 | 26.8564 | 2198.7345
5 | 3750 | 0.4 | 1500 | 2 | 300 | 200 | 22.1 | 1.1 | -0.5 | 3.2281 | 1922.5504 | 276.069 | 6.964 | 39.6422 | 1922.5505
5 | 3750 | 0.4 | 1500 | 2 | 300 | 200 | 21.9 | 1.3 | -0.5 | 3.2281 | 2095.2782 | 264.5532 | 7.9201 | 33.4029 | 2095.2782
5 | 3750 | 0.4 | 1500 | 2 | 300 | 200 | 21.7 | 1.5 | -0.5 | 3.2281 | 2143.3328 | 261.0372 | 8.2108 | 31.7918 | 2143.3328
5 | 3750 | 0.4 | 1500 | 2 | 300 | 200 | 21.5 | 1.7 | -0.5 | 3.2281 | 2048.6217 | 260.6866 | 7.8586 | 33.1723 | 2048.6218
5 | 3750 | 0.4 | 1500 | 2 | 300 | 200 | 20.9 | 2.1 | -0.5 | 3.2281 | 1814.4724 | 222.4587 | 8.1564 | 27.274 | 1814.4724
5 | 3750 | 0.4 | 1500 | 2 | 300 | 200 | 20.3 | 2.5 | -0.5 | 3.2281 | 1819.1353 | 217.1444 | 8.3775 | 25.9198 | 1819.1353
5 | 3750 | 0.4 | 1500 | 2 | 300 | 200 | 19.3 | 2.9 | -0.5 | 3.2281 | 1408.6456 | 193.9263 | 7.2638 | 26.6976 | 1408.6456
5 | 3750 | 0.4 | 1500 | 2 | 300 | 200 | 20.3 | 4.1 | -0.1 | 3.2281 | 4774.5141 | 273.3598 | 17.466 | 15.6509 | 4774.5141
5 | 3750 | 0.4 | 1500 | 2 | 300 | 200 | 19.3 | 4.3 | -0.1 | 3.2281 | 4574.029 | 414.075 | 11.0464 | 37.4851 | 4574.029
5 | 3750 | 0.4 | 1500 | 2 | 300 | 200 | 23.3255 | 0.7 | -0.3 | 3.2281 | 5293.2538 | 379.3357 | 13.954 | 27.1847 | 5293.2539
5 | 3750 | 0.4 | 1500 | 2 | 300 | 200 | 23.0872 | 1.7 | -0.1 | 3.2281 | 6747.6725 | 413.0261 | 16.3372 | 25.2814 | 6747.6725
5 | 3750 | 0.4 | 1500 | 2 | 300 | 200 | 19.7 | 0.1 | -0.7 | 3.229 | 1230.1893 | 187.642 | 6.556 | 28.6212 | 1230.1893
5 | 3750 | 0.4 | 1500 | 2 | 300 | 200 | 21.1 | 0.1 | -0.7 | 3.229 | 2441.8899 | 289.1092 | 8.4463 | 34.2293 | 2441.8899
5 | 3750 | 0.4 | 1500 | 2 | 300 | 200 | 20.9 | 0.3 | -0.7 | 3.229 | 2347.5669 | 272.6359 | 8.6106 | 31.6627 | 2347.5669
5 | 3750 | 0.4 | 1500 | 2 | 300 | 200 | 19.9 | 0.5 | -0.7 | 3.229 | 1501.9632 | 199.5159 | 7.528 | 26.503 | 1501.9632
5 | 3750 | 0.4 | 1500 | 2 | 300 | 200 | 20.7 | 0.5 | -0.7 | 3.229 | 2250.8405 | 260.944 | 8.6258 | 30.2517 | 2250.8406
5 | 3750 | 0.4 | 1500 | 2 | 300 | 200 | 19.9 | 0.7 | -0.7 | 3.229 | 1629.4363 | 210.6866 | 7.7339 | 27.2418 | 1629.4363
5 | 3750 | 0.4 | 1500 | 2 | 300 | 200 | 20.1 | 0.7 | -0.7 | 3.229 | 1924.7777 | 222.5075 | 8.6504 | 25.7222 | 1924.7777
5 | 3750 | 0.4 | 1500 | 2 | 300 | 200 | 20.3 | 0.7 | -0.7 | 3.229 | 2125.3561 | 239.3237 | 8.8807 | 26.9488 | 2125.3561
5 | 3750 | 0.4 | 1500 | 2 | 300 | 200 | 20.5 | 2.3 | -0.5 | 3.229 | 1810.782 | 195.9865 | 9.2393 | 21.2122 | 1810.782
5 | 3750 | 0.4 | 1500 | 2 | 300 | 200 | 19.7 | 2.7 | -0.5 | 3.229 | 1514.6894 | 192.251 | 7.8787 | 24.4013 | 1514.6894
5 | 3750 | 0.4 | 1500 | 2 | 300 | 200 | 18.7 | 3.1 | -0.5 | 3.229 | 1391.8846 | 168.776 | 8.2469 | 20.4653 | 1391.8845
5 | 3750 | 0.4 | 1500 | 2 | 300 | 200 | 18.3 | 3.3 | -0.5 | 3.229 | 1472.4269 | 169.07 | 8.709 | 19.4133 | 1472.4269
5 | 3750 | 0.4 | 1500 | 2 | 300 | 200 | 22.9 | 1.7 | -0.3 | 3.229 | 3299.3635 | 239.1393 | 13.7968 | 17.3329 | 3299.3635
5 | 3750 | 0.4 | 1500 | 2 | 300 | 200 | 21.5 | 3.1 | -0.3 | 3.229 | 2339.6219 | 192.1355 | 12.1769 | 15.7786 | 2339.6218
5 | 3750 | 0.4 | 1500 | 2 | 300 | 200 | 20.9 | 3.5 | -0.3 | 3.229 | 2460.4449 | 182.3418 | 13.4936 | 13.5132 | 2460.4447
5 | 3750 | 0.4 | 1500 | 2 | 300 | 200 | 20.5 | 3.7 | -0.3 | 3.229 | 2417.7166 | 174.729 | 13.837 | 12.6277 | 2417.7166
5 | 3750 | 0.4 | 1500 | 2 | 300 | 200 | 20.1 | 3.9 | -0.3 | 3.229 | 2161.8844 | 177.9356 | 12.1498 | 14.6451 | 2161.8844
5 | 3750 | 0.4 | 1500 | 2 | 300 | 200 | 19.5 | 4.1 | -0.3 | 3.229 | 2964.1819 | 169.4972 | 17.4881 | 9.6921 | 2964.1819
5 | 3750 | 0.4 | 1500 | 2 | 300 | 200 | 21.7 | 3.3 | -0.1 | 3.229 | 3962.1937 | 206.3424 | 19.202 | 10.7459 | 3962.1937
5 | 3750 | 0.4 | 1500 | 2 | 300 | 200 | 21.1 | 3.7 | -0.1 | 3.229 | 4120.8742 | 192.0023 | 21.4626 | 8.9459 | 4120.8742
5 | 3750 | 0.4 | 1500 | 2 | 300 | 200 | 19.1 | 4.3 | -0.1 | 3.229 | 4533.414 | 394.5579 | 11.4899 | 34.3397 | 4533.4142
5 | 3750 | 0.4 | 1500 | 2 | 300 | 200 | 23.3255 | 0.5 | -0.3 | 3.229 | 4954.466 | 355.2204 | 13.9476 | 25.4682 | 4954.4662
5 | 3750 | 0.4 | 1500 | 2 | 300 | 200 | 23.0872 | 1.1 | -0.3 | 3.229 | 3402.3635 | 216.8794 | 15.6878 | 13.8247 | 3402.3636
5 | 3750 | 0.4 | 1500 | 2 | 300 | 200 | 19.9 | 0.1 | -0.7 | 3.23 | 1304.9346 | 185.4951 | 7.0349 | 26.3679 | 1304.9346
5 | 3750 | 0.4 | 1500 | 2 | 300 | 200 | 20.9 | 0.1 | -0.7 | 3.23 | 2334.7257 | 266.0361 | 8.776 | 30.3141 | 2334.7257
5 | 3750 | 0.4 | 1500 | 2 | 300 | 200 | 19.9 | 0.3 | -0.7 | 3.23 | 1306.1459 | 189.5246 | 6.8917 | 27.5004 | 1306.1459
5 | 3750 | 0.4 | 1500 | 2 | 300 | 200 | 20.7 | 0.3 | -0.7 | 3.23 | 2196.0811 | 249.8874 | 8.7883 | 28.4342 | 2196.0811
5 | 3750 | 0.4 | 1500 | 2 | 300 | 200 | 20.1 | 0.5 | -0.7 | 3.23 | 1630.1133 | 203.7334 | 8.0012 | 25.4628 | 1630.1133
5 | 3750 | 0.4 | 1500 | 2 | 300 | 200 | 20.3 | 0.5 | -0.7 | 3.23 | 1895.5749 | 220.0891 | 8.6128 | 25.5538 | 1895.5749
5 | 3750 | 0.4 | 1500 | 2 | 300 | 200 | 20.5 | 0.5 | -0.7 | 3.23 | 2080.6661 | 240.7697 | 8.6417 | 27.8613 | 2080.6661
5 | 3750 | 0.4 | 1500 | 2 | 300 | 200 | 22.3 | 0.7 | -0.5 | 3.23 | 1792.1648 | 277.9765 | 6.4472 | 43.116 | 1792.1648
5 | 3750 | 0.4 | 1500 | 2 | 300 | 200 | 21.1 | 1.9 | -0.5 | 3.23 | 1628.8954 | 214.8583 | 7.5813 | 28.3407 | 1628.8954
5 | 3750 | 0.4 | 1500 | 2 | 300 | 200 | 20.1 | 2.5 | -0.5 | 3.23 | 1637.0911 | 186.6762 | 8.7697 | 21.2865 | 1637.0911
5 | 3750 | 0.4 | 1500 | 2 | 300 | 200 | 19.1 | 2.9 | -0.5 | 3.23 | 1261.687 | 170.8023 | 7.3868 | 23.1225 | 1261.687
5 | 3750 | 0.4 | 1500 | 2 | 300 | 200 | 18.1 | 3.3 | -0.5 | 3.23 | 1421.0657 | 157.0445 | 9.0488 | 17.3553 | 1421.0657
5 | 3750 | 0.4 | 1500 | 2 | 300 | 200 | 21.7 | 2.9 | -0.3 | 3.23 | 2006.6921 | 188.1309 | 10.6665 | 17.6376 | 2006.6921
5 | 3750 | 0.4 | 1500 | 2 | 300 | 200 | 19.3 | 4.1 | -0.3 | 3.23 | 2855.5931 | 157.7069 | 18.107 | 8.7097 | 2855.5932
5 | 3750 | 0.4 | 1500 | 2 | 300 | 200 | 22.9 | 2.1 | -0.1 | 3.23 | 5487.8055 | 289.6576 | 18.9458 | 15.2887 | 5487.8057
5 | 3750 | 0.4 | 1500 | 2 | 300 | 200 | 20.7 | 3.9 | -0.1 | 3.23 | 3935.5898 | 176.72 | 22.2702 | 7.9353 | 3935.5899
5 | 3750 | 0.4 | 1500 | 2 | 300 | 200 | 18.7 | 4.3 | -0.1 | 3.23 | 4572.3988 | 368.5023 | 12.4081 | 29.6986 | 4572.3989
5 | 3750 | 0.4 | 1500 | 2 | 300 | 200 | 18.9 | 4.3 | -0.1 | 3.23 | 4426.4088 | 379.0491 | 11.6777 | 32.4593 | 4426.409
5 | 3750 | 0.4 | 1500 | 2 | 300 | 200 | 23.3255 | 0.1 | -0.3 | 3.23 | 4656.944 | 339.7553 | 13.7068 | 24.7874 | 4656.9439
5 | 3750 | 0.4 | 1500 | 2 | 300 | 200 | 23.3255 | 0.3 | -0.3 | 3.23 | 4717.0053 | 341.5981 | 13.8086 | 24.738 | 4717.0053
5 | 3750 | 0.4 | 1500 | 2 | 300 | 200 | 23.3255 | 1.1 | -0.1 | 3.23 | 4857.5017 | 409.7079 | 11.856 | 34.557 | 4857.5018
5 | 3750 | 0.4 | 1500 | 2 | 300 | 200 | 20.1 | 0.1 | -0.7 | 3.231 | 1398.0954 | 186.389 | 7.501 | 24.8487 | 1398.0953
5 | 3750 | 0.4 | 1500 | 2 | 300 | 200 | 20.7 | 0.1 | -0.7 | 3.231 | 2177.6037 | 241.3348 | 9.0232 | 26.7461 | 2177.6037
5 | 3750 | 0.4 | 1500 | 2 | 300 | 200 | 20.1 | 0.3 | -0.7 | 3.231 | 1396.1804 | 191.5969 | 7.2871 | 26.2927 | 1396.1804
5 | 3750 | 0.4 | 1500 | 2 | 300 | 200 | 20.3 | 0.3 | -0.7 | 3.231 | 1669.2563 | 202.0788 | 8.2604 | 24.4635 | 1669.2563
5 | 3750 | 0.4 | 1500 | 2 | 300 | 200 | 20.5 | 0.3 | -0.7 | 3.231 | 1974.8532 | 225.8735 | 8.7432 | 25.8343 | 1974.8531
5 | 3750 | 0.4 | 1500 | 2 | 300 | 200 | 22.5 | 0.3 | -0.5 | 3.231 | 2028.6915 | 302.5642 | 6.705 | 45.1252 | 2028.6915
5 | 3750 | 0.4 | 1500 | 2 | 300 | 200 | 21.3 | 1.7 | -0.5 | 3.231 | 1663.919 | 210.2651 | 7.9134 | 26.5706 | 1663.919
5 | 3750 | 0.4 | 1500 | 2 | 300 | 200 | 20.7 | 2.1 | -0.5 | 3.231 | 1490.8775 | 182.8274 | 8.1546 | 22.4203 | 1490.8775
5 | 3750 | 0.4 | 1500 | 2 | 300 | 200 | 19.5 | 2.7 | -0.5 | 3.231 | 1332.8583 | 170.2334 | 7.8296 | 21.7423 | 1332.8583
5 | 3750 | 0.4 | 1500 | 2 | 300 | 200 | 18.5 | 3.1 | -0.5 | 3.231 | 1250.0828 | 149.7692 | 8.3467 | 17.9435 | 1250.0827
5 | 3750 | 0.4 | 1500 | 2 | 300 | 200 | 22.9 | 1.5 | -0.3 | 3.231 | 2728.3192 | 198.9366 | 13.7145 | 14.5056 | 2728.3192
5 | 3750 | 0.4 | 1500 | 2 | 300 | 200 | 22.7 | 1.9 | -0.3 | 3.231 | 2775.4276 | 198.8855 | 13.9549 | 14.252 | 2775.4277
5 | 3750 | 0.4 | 1500 | 2 | 300 | 200 | 21.9 | 2.7 | -0.3 | 3.231 | 1977.1986 | 187.2851 | 10.5572 | 17.7401 | 1977.1986
5 | 3750 | 0.4 | 1500 | 2 | 300 | 200 | 21.1 | 3.3 | -0.3 | 3.231 | 2138.6103 | 161.8545 | 13.2132 | 12.2495 | 2138.6103
5 | 3750 | 0.4 | 1500 | 2 | 300 | 200 | 19.9 | 3.9 | -0.3 | 3.231 | 2058.8032 | 151.7527 | 13.5668 | 11.1856 | 2058.8031
5 | 3750 | 0.4 | 1500 | 2 | 300 | 200 | 19.1 | 4.1 | -0.3 | 3.231 | 2748.5326 | 149.8896 | 18.337 | 8.1741 | 2748.5326
5 | 3750 | 0.4 | 1500 | 2 | 300 | 200 | 22.7 | 2.3 | -0.1 | 3.231 | 5048.2736 | 203.2402 | 24.839 | 8.1823 | 5048.2738
5 | 3750 | 0.4 | 1500 | 2 | 300 | 200 | 21.9 | 3.1 | -0.1 | 3.231 | 3512.9964 | 185.5008 | 18.9379 | 9.7952 | 3512.9964
5 | 3750 | 0.4 | 1500 | 2 | 300 | 200 | 18.1 | 4.3 | -0.1 | 3.231 | 4527.4396 | 348.5304 | 12.9901 | 26.8305 | 4527.4396
5 | 3750 | 0.4 | 1500 | 2 | 300 | 200 | 18.3 | 4.3 | -0.1 | 3.231 | 4495.6593 | 352.5437 | 12.7521 | 27.646 | 4495.6593
5 | 3750 | 0.4 | 1500 | 2 | 300 | 200 | 18.5 | 4.3 | -0.1 | 3.231 | 4394.2037 | 358.552 | 12.2554 | 29.2566 | 4394.2037
5 | 3750 | 0.4 | 1500 | 2 | 300 | 200 | 23.0872 | 0.9 | -0.3 | 3.231 | 3346.0985 | 183.2468 | 18.2601 | 10.0354 | 3346.0986
5 | 3750 | 0.4 | 1500 | 2 | 300 | 200 | 23.0872 | 1.5 | -0.1 | 3.231 | 4526.5607 | 285.7657 | 15.8401 | 18.0406 | 4526.5606
5 | 3750 | 0.4 | 1500 | 2 | 300 | 200 | 20.3 | 0.1 | -0.7 | 3.2321 | 1501.9601 | 192.6487 | 7.7964 | 24.71 | 1501.9601
5 | 3750 | 0.4 | 1500 | 2 | 300 | 200 | 20.5 | 0.1 | -0.7 | 3.2321 | 1833.9782 | 214.9848 | 8.5307 | 25.2012 | 1833.9782
5 | 3750 | 0.4 | 1500 | 2 | 300 | 200 | 22.1 | 0.9 | -0.5 | 3.2321 | 1785.6919 | 245.8971 | 7.2619 | 33.861 | 1785.6919
5 | 3750 | 0.4 | 1500 | 2 | 300 | 200 | 21.5 | 1.5 | -0.5 | 3.2321 | 1583.041 | 207.5816 | 7.6261 | 27.2198 | 1583.041
5 | 3750 | 0.4 | 1500 | 2 | 300 | 200 | 20.3 | 2.3 | -0.5 | 3.2321 | 1477.4274 | 165.5515 | 8.9243 | 18.5507 | 1477.4274
5 | 3750 | 0.4 | 1500 | 2 | 300 | 200 | 19.9 | 2.5 | -0.5 | 3.2321 | 1451.411 | 164.2718 | 8.8354 | 18.5924 | 1451.411
5 | 3750 | 0.4 | 1500 | 2 | 300 | 200 | 18.9 | 2.9 | -0.5 | 3.2321 | 1131.4279 | 151.0154 | 7.4921 | 20.1565 | 1131.4279
5 | 3750 | 0.4 | 1500 | 2 | 300 | 200 | 22.5 | 2.1 | -0.3 | 3.2321 | 2640.9521 | 187.1217 | 14.1136 | 13.2583 | 2640.9522
5 | 3750 | 0.4 | 1500 | 2 | 300 | 200 | 22.3 | 2.3 | -0.3 | 3.2321 | 2434.2689 | 183.2061 | 13.287 | 13.7883 | 2434.2689
5 | 3750 | 0.4 | 1500 | 2 | 300 | 200 | 22.1 | 2.5 | -0.3 | 3.2321 | 2186.6906 | 184.7265 | 11.8374 | 15.6053 | 2186.6906
5 | 3750 | 0.4 | 1500 | 2 | 300 | 200 | 21.3 | 3.1 | -0.3 | 3.2321 | 2084.0459 | 152.6564 | 13.6519 | 11.1821 | 2084.0459
5 | 3750 | 0.4 | 1500 | 2 | 300 | 200 | 20.7 | 3.5 | -0.3 | 3.2321 | 1966.6699 | 147.5475 | 13.3291 | 11.0696 | 1966.6699
5 | 3750 | 0.4 | 1500 | 2 | 300 | 200 | 20.3 | 3.7 | -0.3 | 3.2321 | 2017.1731 | 144.9156 | 13.9196 | 10.4109 | 2017.1731
5 | 3750 | 0.4 | 1500 | 2 | 300 | 200 | 18.9 | 4.1 | -0.3 | 3.2321 | 2619.5267 | 143.6834 | 18.2312 | 7.8812 | 2619.5267
5 | 3750 | 0.4 | 1500 | 2 | 300 | 200 | 22.5 | 2.5 | -0.1 | 3.2321 | 4583.831 | 183.7948 | 24.9399 | 7.3695 | 4583.831
5 | 3750 | 0.4 | 1500 | 2 | 300 | 200 | 22.3 | 2.7 | -0.1 | 3.2321 | 4311.6363 | 172.4998 | 24.995 | 6.9014 | 4311.6362
5 | 3750 | 0.4 | 1500 | 2 | 300 | 200 | 22.1 | 2.9 | -0.1 | 3.2321 | 3711.2663 | 173.4073 | 21.402 | 8.1024 | 3711.2663
5 | 3750 | 0.4 | 1500 | 2 | 300 | 200 | 21.3 | 3.5 | -0.1 | 3.2321 | 3878.0528 | 146.0599 | 26.5511 | 5.5011 | 3878.0528
5 | 3750 | 0.4 | 1500 | 2 | 300 | 200 | 20.1 | 4.1 | -0.1 | 3.2321 | 3499.0286 | 161.554 | 21.6586 | 7.4591 | 3499.0286
5 | 3750 | 0.4 | 1500 | 2 | 300 | 200 | 22.5 | 0.1 | -0.5 | 3.2331 | 2031.9848 | 292.3566 | 6.9504 | 42.0635 | 2031.9848
5 | 3750 | 0.4 | 1500 | 2 | 300 | 200 | 21.9 | 1.1 | -0.5 | 3.2331 | 1614.7224 | 221.3161 | 7.296 | 30.3339 | 1614.7224
5 | 3750 | 0.4 | 1500 | 2 | 300 | 200 | 21.7 | 1.3 | -0.5 | 3.2331 | 1546.4598 | 209.8946 | 7.3678 | 28.4881 | 1546.4598
5 | 3750 | 0.4 | 1500 | 2 | 300 | 200 | 20.9 | 1.9 | -0.5 | 3.2331 | 1393.1202 | 175.6342 | 7.9319 | 22.1427 | 1393.1202
5 | 3750 | 0.4 | 1500 | 2 | 300 | 200 | 20.5 | 2.1 | -0.5 | 3.2331 | 1352.4923 | 156.5253 | 8.6407 | 18.1148 | 1352.4923
5 | 3750 | 0.4 | 1500 | 2 | 300 | 200 | 19.3 | 2.7 | -0.5 | 3.2331 | 1173.3733 | 151.3602 | 7.7522 | 19.5248 | 1173.3733
5 | 3750 | 0.4 | 1500 | 2 | 300 | 200 | 18.3 | 3.1 | -0.5 | 3.2331 | 1124.5994 | 134.3237 | 8.3723 | 16.0438 | 1124.5993
5 | 3750 | 0.4 | 1500 | 2 | 300 | 200 | 22.9 | 1.3 | -0.3 | 3.2331 | 2212.1589 | 176.5579 | 12.5294 | 14.0915 | 2212.159
5 | 3750 | 0.4 | 1500 | 2 | 300 | 200 | 21.5 | 2.9 | -0.3 | 3.2331 | 2021.3332 | 149.4661 | 13.5237 | 11.0522 | 2021.3332
5 | 3750 | 0.4 | 1500 | 2 | 300 | 200 | 20.9 | 3.3 | -0.3 | 3.2331 | 1939.4295 | 135.9392 | 14.2669 | 9.5283 | 1939.4295
5 | 3750 | 0.4 | 1500 | 2 | 300 | 200 | 19.7 | 3.9 | -0.3 | 3.2331 | 1865.9362 | 132.6394 | 14.0677 | 9.4286 | 1865.9362
5 | 3750 | 0.4 | 1500 | 2 | 300 | 200 | 18.1 | 4.1 | -0.3 | 3.2331 | 2506.789 | 135.6669 | 18.4775 | 7.3423 | 2506.7891
5 | 3750 | 0.4 | 1500 | 2 | 300 | 200 | 18.3 | 4.1 | -0.3 | 3.2331 | 2492.8918 | 135.9754 | 18.3334 | 7.4168 | 2492.8918
5 | 3750 | 0.4 | 1500 | 2 | 300 | 200 | 18.5 | 4.1 | -0.3 | 3.2331 | 2484.9815 | 136.9765 | 18.1417 | 7.5504 | 2484.9816
5 | 3750 | 0.4 | 1500 | 2 | 300 | 200 | 18.7 | 4.1 | -0.3 | 3.2331 | 2482.3433 | 138.6164 | 17.908 | 7.7405 | 2482.3433
5 | 3750 | 0.4 | 1500 | 2 | 300 | 200 | 20.9 | 3.7 | -0.1 | 3.2331 | 3500.5775 | 122.2918 | 28.6248 | 4.2722 | 3500.5776
5 | 3750 | 0.4 | 1500 | 2 | 300 | 200 | 20.5 | 3.9 | -0.1 | 3.2331 | 3384.2913 | 122.9141 | 27.5338 | 4.4641 | 3384.2913
5 | 3750 | 0.4 | 1500 | 2 | 300 | 200 | 23.0872 | 0.7 | -0.3 | 3.2331 | 3003.0504 | 165.6972 | 18.1237 | 9.1426 | 3003.0504
5 | 3750 | 0.4 | 1500 | 2 | 300 | 200 | 23.3255 | 0.9 | -0.1 | 3.2331 | 4197.1491 | 351.4853 | 11.9412 | 29.4347 | 4197.149
5 | 3750 | 0.4 | 1500 | 2 | 300 | 200 | 22.3 | 0.5 | -0.5 | 3.2342 | 1912.0539 | 253.4595 | 7.5438 | 33.5983 | 1912.0539
5 | 3750 | 0.4 | 1500 | 2 | 300 | 200 | 21.1 | 1.7 | -0.5 | 3.2342 | 1438.1495 | 172.2539 | 8.349 | 20.6316 | 1438.1495
5 | 3750 | 0.4 | 1500 | 2 | 300 | 200 | 20.1 | 2.3 | -0.5 | 3.2342 | 1339.2947 | 145.6063 | 9.1981 | 15.8301 | 1339.2946
5 | 3750 | 0.4 | 1500 | 2 | 300 | 200 | 19.7 | 2.5 | -0.5 | 3.2342 | 1286.3418 | 146.5823 | 8.7756 | 16.7035 | 1286.3419
5 | 3750 | 0.4 | 1500 | 2 | 300 | 200 | 18.7 | 2.9 | -0.5 | 3.2342 | 1033.4626 | 134.7053 | 7.672 | 17.558 | 1033.4626
5 | 3750 | 0.4 | 1500 | 2 | 300 | 200 | 18.1 | 3.1 | -0.5 | 3.2342 | 1112.9446 | 126.0429 | 8.8299 | 14.2746 | 1112.9446
5 | 3750 | 0.4 | 1500 | 2 | 300 | 200 | 22.9 | 1.1 | -0.3 | 3.2342 | 2328.9506 | 160.7437 | 14.4886 | 11.0945 | 2328.9505
5 | 3750 | 0.4 | 1500 | 2 | 300 | 200 | 22.7 | 1.7 | -0.3 | 3.2342 | 2462.1949 | 165.8222 | 14.8484 | 11.1677 | 2462.1948
5 | 3750 | 0.4 | 1500 | 2 | 300 | 200 | 21.7 | 2.7 | -0.3 | 3.2342 | 1984.1841 | 147.9879 | 13.4077 | 11.0375 | 1984.1841
5 | 3750 | 0.4 | 1500 | 2 | 300 | 200 | 21.1 | 3.1 | -0.3 | 3.2342 | 1875.92 | 130.361 | 14.3902 | 9.059 | 1875.9199
5 | 3750 | 0.4 | 1500 | 2 | 300 | 200 | 20.5 | 3.5 | -0.3 | 3.2342 | 1777.9987 | 127.1397 | 13.9846 | 9.0914 | 1777.9987
5 | 3750 | 0.4 | 1500 | 2 | 300 | 200 | 20.1 | 3.7 | -0.3 | 3.2342 | 1863.6925 | 126.4068 | 14.7436 | 8.5737 | 1863.6926
5 | 3750 | 0.4 | 1500 | 2 | 300 | 200 | 19.5 | 3.9 | -0.3 | 3.2342 | 1861.2095 | 121.57 | 15.3098 | 7.9407 | 1861.2095
5 | 3750 | 0.4 | 1500 | 2 | 300 | 200 | 21.5 | 3.3 | -0.1 | 3.2342 | 3553.9803 | 124.115 | 28.6346 | 4.3344 | 3553.9803
5 | 3750 | 0.4 | 1500 | 2 | 300 | 200 | 19.9 | 4.1 | -0.1 | 3.2342 | 3226.5387 | 125.8719 | 25.6335 | 4.9104 | 3226.5386
5 | 3750 | 0.4 | 1500 | 2 | 300 | 200 | 23.0872 | 0.5 | -0.3 | 3.2342 | 2866.7277 | 160.0263 | 17.9141 | 8.933 | 2866.7277
5 | 3750 | 0.4 | 1500 | 2 | 300 | 200 | 23.3255 | 0.7 | -0.1 | 3.2342 | 3978.5834 | 321.2943 | 12.383 | 25.9464 | 3978.5834
5 | 3750 | 0.4 | 1500 | 2 | 300 | 200 | 19.1 | 2.7 | -0.5 | 3.2352 | 1050.2211 | 135.8043 | 7.7333 | 17.5609 | 1050.2211
5 | 3750 | 0.4 | 1500 | 2 | 300 | 200 | 18.5 | 2.9 | -0.5 | 3.2352 | 1056.3632 | 124.5311 | 8.4827 | 14.6806 | 1056.3631
5 | 3750 | 0.4 | 1500 | 2 | 300 | 200 | 22.5 | 1.9 | -0.3 | 3.2352 | 2177.0794 | 152.6321 | 14.2636 | 10.7008 | 2177.0793
5 | 3750 | 0.4 | 1500 | 2 | 300 | 200 | 22.3 | 2.1 | -0.3 | 3.2352 | 2147.563 | 148.1792 | 14.493 | 10.2242 | 2147.563
5 | 3750 | 0.4 | 1500 | 2 | 300 | 200 | 22.1 | 2.3 | -0.3 | 3.2352 | 2079.3587 | 146.3067 | 14.2123 | 10.2944 | 2079.3587
5 | 3750 | 0.4 | 1500 | 2 | 300 | 200 | 21.9 | 2.5 | -0.3 | 3.2352 | 2012.8751 | 145.9752 | 13.7892 | 10.5862 | 2012.8749
5 | 3750 | 0.4 | 1500 | 2 | 300 | 200 | 20.7 | 3.3 | -0.3 | 3.2352 | 1717.6432 | 119.6841 | 14.3515 | 8.3395 | 1717.6431
5 | 3750 | 0.4 | 1500 | 2 | 300 | 200 | 20.3 | 3.5 | -0.3 | 3.2352 | 1712.4367 | 116.9943 | 14.6369 | 7.9931 | 1712.4367
5 | 3750 | 0.4 | 1500 | 2 | 300 | 200 | 19.9 | 3.7 | -0.3 | 3.2352 | 1729.2001 | 116.1019 | 14.8938 | 7.7953 | 1729.2001
5 | 3750 | 0.4 | 1500 | 2 | 300 | 200 | 19.3 | 3.9 | -0.3 | 3.2352 | 1873.0896 | 114.342 | 16.3815 | 6.98 | 1873.0895
5 | 3750 | 0.4 | 1500 | 2 | 300 | 200 | 22.9 | 1.9 | -0.1 | 3.2352 | 3615.3222 | 172.2616 | 20.9874 | 8.2079 | 3615.3221
5 | 3750 | 0.4 | 1500 | 2 | 300 | 200 | 23.0872 | 0.1 | -0.3 | 3.2352 | 2771.8796 | 160.3009 | 17.2917 | 9.2704 | 2771.8797
5 | 3750 | 0.4 | 1500 | 2 | 300 | 200 | 23.0872 | 0.3 | -0.3 | 3.2352 | 2736.8116 | 157.7868 | 17.345 | 9.097 | 2736.8116
5 | 3750 | 0.4 | 1500 | 2 | 300 | 200 | 23.3255 | 0.5 | -0.1 | 3.2352 | 3744.9359 | 299.3662 | 12.5095 | 23.931 | 3744.9358
5 | 3750 | 0.4 | 1500 | 2 | 300 | 200 | 22.1 | 0.7 | -0.5 | 3.2363 | 1693.3316 | 205.3063 | 8.2478 | 24.8922 | 1693.3317
5 | 3750 | 0.4 | 1500 | 2 | 300 | 200 | 21.5 | 1.3 | -0.5 | 3.2363 | 1351.5925 | 169.182 | 7.989 | 21.1769 | 1351.5925
5 | 3750 | 0.4 | 1500 | 2 | 300 | 200 | 21.3 | 1.5 | -0.5 | 3.2363 | 1323.5176 | 168.8529 | 7.8383 | 21.5421 | 1323.5176
5 | 3750 | 0.4 | 1500 | 2 | 300 | 200 | 20.7 | 1.9 | -0.5 | 3.2363 | 1169.679 | 148.2994 | 7.8873 | 18.8023 | 1169.6789
5 | 3750 | 0.4 | 1500 | 2 | 300 | 200 | 20.3 | 2.1 | -0.5 | 3.2363 | 1152.7863 | 135.5639 | 8.5036 | 15.9419 | 1152.7863
5 | 3750 | 0.4 | 1500 | 2 | 300 | 200 | 19.9 | 2.3 | -0.5 | 3.2363 | 1226.0484 | 131.0874 | 9.3529 | 14.0157 | 1226.0484
5 | 3750 | 0.4 | 1500 | 2 | 300 | 200 | 19.5 | 2.5 | -0.5 | 3.2363 | 1154.491 | 132.6666 | 8.7022 | 15.2452 | 1154.491
5 | 3750 | 0.4 | 1500 | 2 | 300 | 200 | 18.9 | 2.7 | -0.5 | 3.2363 | 1026.4473 | 125.9233 | 8.1514 | 15.4481 | 1026.4473
5 | 3750 | 0.4 | 1500 | 2 | 300 | 200 | 22.9 | 0.9 | -0.3 | 3.2363 | 2074.9188 | 147.0642 | 14.1089 | 10.4235 | 2074.9187
5 | 3750 | 0.4 | 1500 | 2 | 300 | 200 | 22.7 | 1.5 | -0.3 | 3.2363 | 2096.3802 | 148.458 | 14.121 | 10.5133 | 2096.3802
5 | 3750 | 0.4 | 1500 | 2 | 300 | 200 | 21.3 | 2.9 | -0.3 | 3.2363 | 1608.2075 | 125.1949 | 12.8456 | 9.7461 | 1608.2076
5 | 3750 | 0.4 | 1500 | 2 | 300 | 200 | 20.9 | 3.1 | -0.3 | 3.2363 | 1658.0504 | 116.5934 | 14.2208 | 8.1988 | 1658.0505
5 | 3750 | 0.4 | 1500 | 2 | 300 | 200 | 19.1 | 3.9 | -0.3 | 3.2363 | 1807.9941 | 109.0949 | 16.5727 | 6.5828 | 1807.9941
5 | 3750 | 0.4 | 1500 | 2 | 300 | 200 | 21.7 | 3.1 | -0.1 | 3.2363 | 3233.7161 | 111.137 | 29.0967 | 3.8196 | 3233.7161
5 | 3750 | 0.4 | 1500 | 2 | 300 | 200 | 21.1 | 3.5 | -0.1 | 3.2363 | 2669.3099 | 93.8026 | 28.4567 | 3.2963 | 2669.3099
5 | 3750 | 0.4 | 1500 | 2 | 300 | 200 | 20.3 | 3.9 | -0.1 | 3.2363 | 2750.8332 | 91.6881 | 30.0021 | 3.0561 | 2750.8332
5 | 3750 | 0.4 | 1500 | 2 | 300 | 200 | 19.7 | 4.1 | -0.1 | 3.2363 | 2943.9729 | 108.071 | 27.2411 | 3.9672 | 2943.9729
5 | 3750 | 0.4 | 1500 | 2 | 300 | 200 | 23.3255 | 0.3 | -0.1 | 3.2363 | 3531.7533 | 284.5894 | 12.41 | 22.9323 | 3531.7533
5 | 3750 | 0.4 | 1500 | 2 | 300 | 200 | 23.0872 | 1.3 | -0.1 | 3.2363 | 3472.9373 | 136.1903 | 25.5006 | 5.3407 | 3472.9372
5 | 3750 | 0.4 | 1500 | 2 | 300 | 200 | 22.3 | 0.3 | -0.5 | 3.2374 | 2094.7844 | 232.6965 | 9.0022 | 25.8488 | 2094.7843
5 | 3750 | 0.4 | 1500 | 2 | 300 | 200 | 21.9 | 0.9 | -0.5 | 3.2374 | 1440.0367 | 177.9748 | 8.0912 | 21.996 | 1440.0368
5 | 3750 | 0.4 | 1500 | 2 | 300 | 200 | 21.7 | 1.1 | -0.5 | 3.2374 | 1364.4975 | 169.9793 | 8.0274 | 21.1748 | 1364.4975
5 | 3750 | 0.4 | 1500 | 2 | 300 | 200 | 20.9 | 1.7 | -0.5 | 3.2374 | 1212.2485 | 146.2404 | 8.2894 | 17.6418 | 1212.2485
5 | 3750 | 0.4 | 1500 | 2 | 300 | 200 | 19.3 | 2.5 | -0.5 | 3.2374 | 1124.4137 | 124.4246 | 9.0369 | 13.7685 | 1124.4137
5 | 3750 | 0.4 | 1500 | 2 | 300 | 200 | 18.3 | 2.9 | -0.5 | 3.2374 | 973.7064 | 113.7872 | 8.5573 | 13.2972 | 973.7064
5 | 3750 | 0.4 | 1500 | 2 | 300 | 200 | 22.9 | 0.7 | -0.3 | 3.2374 | 1988.7264 | 141.0513 | 14.0993 | 10.0041 | 1988.7264
5 | 3750 | 0.4 | 1500 | 2 | 300 | 200 | 22.7 | 1.3 | -0.3 | 3.2374 | 1808.7473 | 138.56 | 13.0539 | 10.6145 | 1808.7472
5 | 3750 | 0.4 | 1500 | 2 | 300 | 200 | 22.5 | 1.7 | -0.3 | 3.2374 | 1871.0212 | 135.8348 | 13.7742 | 9.8615 | 1871.0212
5 | 3750 | 0.4 | 1500 | 2 | 300 | 200 | 21.5 | 2.7 | -0.3 | 3.2374 | 1644.3018 | 124.5462 | 13.2023 | 9.4336 | 1644.3017
5 | 3750 | 0.4 | 1500 | 2 | 300 | 200 | 20.5 | 3.3 | -0.3 | 3.2374 | 1509.1891 | 108.0228 | 13.971 | 7.7319 | 1509.1891
5 | 3750 | 0.4 | 1500 | 2 | 300 | 200 | 20.1 | 3.5 | -0.3 | 3.2374 | 1506.2864 | 105.9267 | 14.2201 | 7.4491 | 1506.2863
5 | 3750 | 0.4 | 1500 | 2 | 300 | 200 | 19.7 | 3.7 | -0.3 | 3.2374 | 1493.468 | 105.1155 | 14.2079 | 7.3984 | 1493.468
5 | 3750 | 0.4 | 1500 | 2 | 300 | 200 | 18.9 | 3.9 | -0.3 | 3.2374 | 1704.1667 | 104.5987 | 16.2924 | 6.4201 | 1704.1667
5 | 3750 | 0.4 | 1500 | 2 | 300 | 200 | 22.7 | 2.1 | -0.1 | 3.2374 | 3712.5313 | 126.7919 | 29.2805 | 4.3303 | 3712.5313
5 | 3750 | 0.4 | 1500 | 2 | 300 | 200 | 21.9 | 2.9 | -0.1 | 3.2374 | 3040.8805 | 103.0397 | 29.5117 | 3.4915 | 3040.8805
5 | 3750 | 0.4 | 1500 | 2 | 300 | 200 | 20.7 | 3.7 | -0.1 | 3.2374 | 2457.1718 | 83.6148 | 29.3868 | 2.8453 | 2457.1718
5 | 3750 | 0.4 | 1500 | 2 | 300 | 200 | 23.3255 | 0.1 | -0.1 | 3.2374 | 3361.6173 | 275.5096 | 12.2015 | 22.5801 | 3361.6174
5 | 3750 | 0.4 | 1500 | 2 | 300 | 200 | 21.1 | 1.5 | -0.5 | 3.2384 | 1207.2549 | 144.9786 | 8.3271 | 17.4104 | 1207.2548
5 | 3750 | 0.4 | 1500 | 2 | 300 | 200 | 20.5 | 1.9 | -0.5 | 3.2384 | 1065.9358 | 131.6873 | 8.0944 | 16.2688 | 1065.9358
5 | 3750 | 0.4 | 1500 | 2 | 300 | 200 | 20.1 | 2.1 | -0.5 | 3.2384 | 1081.4673 | 122.3065 | 8.8423 | 13.832 | 1081.4673
5 | 3750 | 0.4 | 1500 | 2 | 300 | 200 | 19.7 | 2.3 | -0.5 | 3.2384 | 1136.2802 | 120.0572 | 9.4645 | 12.685 | 1136.2802
5 | 3750 | 0.4 | 1500 | 2 | 300 | 200 | 18.7 | 2.7 | -0.5 | 3.2384 | 950.7119 | 114.8111 | 8.2807 | 13.865 | 950.7119
5 | 3750 | 0.4 | 1500 | 2 | 300 | 200 | 18.1 | 2.9 | -0.5 | 3.2384 | 979.446 | 107.9989 | 9.069 | 11.9085 | 979.4459
5 | 3750 | 0.4 | 1500 | 2 | 300 | 200 | 22.3 | 1.9 | -0.3 | 3.2384 | 1774.1565 | 128.973 | 13.756 | 9.3757 | 1774.1565
5 | 3750 | 0.4 | 1500 | 2 | 300 | 200 | 22.1 | 2.1 | -0.3 | 3.2384 | 1763.3092 | 126.8142 | 13.9047 | 9.1203 | 1763.3092
5 | 3750 | 0.4 | 1500 | 2 | 300 | 200 | 21.9 | 2.3 | -0.3 | 3.2384 | 1712.8643 | 125.1338 | 13.6883 | 9.1417 | 1712.8644
5 | 3750 | 0.4 | 1500 | 2 | 300 | 200 | 21.7 | 2.5 | -0.3 | 3.2384 | 1604.8267 | 123.4786 | 12.9968 | 9.5007 | 1604.8267
5 | 3750 | 0.4 | 1500 | 2 | 300 | 200 | 21.1 | 2.9 | -0.3 | 3.2384 | 1494.7533 | 112.2576 | 13.3154 | 8.4307 | 1494.7532
5 | 3750 | 0.4 | 1500 | 2 | 300 | 200 | 20.7 | 3.1 | -0.3 | 3.2384 | 1493.8587 | 105.6306 | 14.1423 | 7.4691 | 1493.8587
5 | 3750 | 0.4 | 1500 | 2 | 300 | 200 | 20.3 | 3.3 | -0.3 | 3.2384 | 1510.6019 | 101.9766 | 14.8132 | 6.8842 | 1510.6019
5 | 3750 | 0.4 | 1500 | 2 | 300 | 200 | 19.9 | 3.5 | -0.3 | 3.2384 | 1495.8022 | 100.2773 | 14.9167 | 6.7225 | 1495.8022
5 | 3750 | 0.4 | 1500 | 2 | 300 | 200 | 19.5 | 3.7 | -0.3 | 3.2384 | 1399.1553 | 99.5192 | 14.0592 | 7.0786 | 1399.1553
5 | 3750 | 0.4 | 1500 | 2 | 300 | 200 | 18.1 | 3.9 | -0.3 | 3.2384 | 1577.9675 | 100.0572 | 15.7707 | 6.3445 | 1577.9675
5 | 3750 | 0.4 | 1500 | 2 | 300 | 200 | 18.3 | 3.9 | -0.3 | 3.2384 | 1613.3207 | 100.2021 | 16.1007 | 6.2235 | 1613.3207
5 | 3750 | 0.4 | 1500 | 2 | 300 | 200 | 18.5 | 3.9 | -0.3 | 3.2384 | 1621.8584 | 100.3483 | 16.1623 | 6.2088 | 1621.8583
5 | 3750 | 0.4 | 1500 | 2 | 300 | 200 | 18.7 | 3.9 | -0.3 | 3.2384 | 1570.2708 | 100.5422 | 15.618 | 6.4376 | 1570.2708
5 | 3750 | 0.4 | 1500 | 2 | 300 | 200 | 22.9 | 1.7 | -0.1 | 3.2384 | 3302.8999 | 126.1187 | 26.1888 | 4.8157 | 3302.8999
5 | 3750 | 0.4 | 1500 | 2 | 300 | 200 | 22.5 | 2.3 | -0.1 | 3.2384 | 3012.8586 | 113.0278 | 26.6559 | 4.2402 | 3012.8585
5 | 3750 | 0.4 | 1500 | 2 | 300 | 200 | 22.3 | 2.5 | -0.1 | 3.2384 | 2817.3773 | 104.8789 | 26.8632 | 3.9042 | 2817.3773
5 | 3750 | 0.4 | 1500 | 2 | 300 | 200 | 22.1 | 2.7 | -0.1 | 3.2384 | 2921.847 | 101.4098 | 28.8123 | 3.5197 | 2921.847
5 | 3750 | 0.4 | 1500 | 2 | 300 | 200 | 21.3 | 3.3 | -0.1 | 3.2384 | 2271.5533 | 77.3079 | 29.3832 | 2.631 | 2271.5533
5 | 3750 | 0.4 | 1500 | 2 | 300 | 200 | 20.1 | 3.9 | -0.1 | 3.2384 | 2464.2679 | 71.9869 | 34.2322 | 2.1029 | 2464.2679
5 | 3750 | 0.4 | 1500 | 2 | 300 | 200 | 19.5 | 4.1 | -0.1 | 3.2384 | 2628.1215 | 97.5193 | 26.9497 | 3.6186 | 2628.1215
5 | 3750 | 0.4 | 1500 | 2 | 300 | 200 | 22.3 | 0.1 | -0.5 | 3.2395 | 2175.077 | 220.0542 | 9.8843 | 22.2631 | 2175.077
5 | 3750 | 0.4 | 1500 | 2 | 300 | 200 | 21.3 | 1.3 | -0.5 | 3.2395 | 1203.2548 | 144.2858 | 8.3394 | 17.3017 | 1203.2548
5 | 3750 | 0.4 | 1500 | 2 | 300 | 200 | 19.9 | 2.1 | -0.5 | 3.2395 | 1130.7029 | 114.5669 | 9.8694 | 11.6083 | 1130.7029
5 | 3750 | 0.4 | 1500 | 2 | 300 | 200 | 19.5 | 2.3 | -0.5 | 3.2395 | 1157.5661 | 113.9062 | 10.1624 | 11.2085 | 1157.5661
5 | 3750 | 0.4 | 1500 | 2 | 300 | 200 | 19.1 | 2.5 | -0.5 | 3.2395 | 1011.9779 | 114.5182 | 8.8368 | 12.9592 | 1011.9779
5 | 3750 | 0.4 | 1500 | 2 | 300 | 200 | 18.5 | 2.7 | -0.5 | 3.2395 | 968.8818 | 108.06 | 8.9661 | 12.052 | 968.8818
5 | 3750 | 0.4 | 1500 | 2 | 300 | 200 | 22.9 | 0.5 | -0.3 | 3.2395 | 1881.8494 | 135.5321 | 13.8849 | 9.7611 | 1881.8493
5 | 3750 | 0.4 | 1500 | 2 | 300 | 200 | 22.7 | 1.1 | -0.3 | 3.2395 | 1563.7651 | 129.4381 | 12.0812 | 10.714 | 1563.7652
5 | 3750 | 0.4 | 1500 | 2 | 300 | 200 | 22.5 | 1.5 | -0.3 | 3.2395 | 1694.3534 | 126.0733 | 13.4394 | 9.3808 | 1694.3533
5 | 3750 | 0.4 | 1500 | 2 | 300 | 200 | 21.3 | 2.7 | -0.3 | 3.2395 | 1492.7828 | 112.0828 | 13.3186 | 8.4155 | 1492.7828
5 | 3750 | 0.4 | 1500 | 2 | 300 | 200 | 20.9 | 2.9 | -0.3 | 3.2395 | 1461.4881 | 105.0462 | 13.9128 | 7.5503 | 1461.4881
5 | 3750 | 0.4 | 1500 | 2 | 300 | 200 | 20.5 | 3.1 | -0.3 | 3.2395 | 1492.9094 | 99.6437 | 14.9825 | 6.6507 | 1492.9094
5 | 3750 | 0.4 | 1500 | 2 | 300 | 200 | 20.1 | 3.3 | -0.3 | 3.2395 | 1488.1102 | 96.6854 | 15.3913 | 6.2818 | 1488.1102
5 | 3750 | 0.4 | 1500 | 2 | 300 | 200 | 19.7 | 3.5 | -0.3 | 3.2395 | 1455.6343 | 95.3265 | 15.27 | 6.2427 | 1455.6343
5 | 3750 | 0.4 | 1500 | 2 | 300 | 200 | 19.3 | 3.7 | -0.3 | 3.2395 | 1345.7947 | 94.6933 | 14.2121 | 6.6628 | 1345.7947
5 | 3750 | 0.4 | 1500 | 2 | 300 | 200 | 21.5 | 3.1 | -0.1 | 3.2395 | 2128.2608 | 69.2678 | 30.7251 | 2.2544 | 2128.2608
5 | 3750 | 0.4 | 1500 | 2 | 300 | 200 | 20.9 | 3.5 | -0.1 | 3.2395 | 2184.2714 | 63.2529 | 34.5323 | 1.8317 | 2184.2714
5 | 3750 | 0.4 | 1500 | 2 | 300 | 200 | 20.5 | 3.7 | -0.1 | 3.2395 | 2218.5638 | 60.8744 | 36.445 | 1.6703 | 2218.5638
5 | 3750 | 0.4 | 1500 | 2 | 300 | 200 | 19.3 | 4.1 | -0.1 | 3.2395 | 2501.9298 | 90.5864 | 27.6193 | 3.2798 | 2501.9298
5 | 3750 | 0.4 | 1500 | 2 | 300 | 200 | 22.1 | 0.5 | -0.5 | 3.2405 | 1582.0206 | 174.332 | 9.0748 | 19.2106 | 1582.0205
5 | 3750 | 0.4 | 1500 | 2 | 300 | 200 | 21.5 | 1.1 | -0.5 | 3.2405 | 1209.4958 | 143.8607 | 8.4074 | 17.1112 | 1209.4958
5 | 3750 | 0.4 | 1500 | 2 | 300 | 200 | 20.7 | 1.7 | -0.5 | 3.2405 | 1060.2582 | 128.7338 | 8.2361 | 15.6305 | 1060.2583
5 | 3750 | 0.4 | 1500 | 2 | 300 | 200 | 20.3 | 1.9 | -0.5 | 3.2405 | 990.9182 | 119.3073 | 8.3056 | 14.3647 | 990.9182
5 | 3750 | 0.4 | 1500 | 2 | 300 | 200 | 18.9 | 2.5 | -0.5 | 3.2405 | 996.2357 | 108.5664 | 9.1763 | 11.8312 | 996.2356
5 | 3750 | 0.4 | 1500 | 2 | 300 | 200 | 18.1 | 2.7 | -0.5 | 3.2405 | 1042.7319 | 100.3022 | 10.3959 | 9.6482 | 1042.732
5 | 3750 | 0.4 | 1500 | 2 | 300 | 200 | 18.3 | 2.7 | -0.5 | 3.2405 | 973.8659 | 102.4844 | 9.5026 | 10.7849 | 973.8659
5 | 3750 | 0.4 | 1500 | 2 | 300 | 200 | 22.9 | 0.3 | -0.3 | 3.2405 | 1903.9278 | 134.0479 | 14.2033 | 9.4378 | 1903.9278
5 | 3750 | 0.4 | 1500 | 2 | 300 | 200 | 22.7 | 0.9 | -0.3 | 3.2405 | 1589.8508 | 125.219 | 12.6966 | 9.8624 | 1589.8508
5 | 3750 | 0.4 | 1500 | 2 | 300 | 200 | 22.3 | 1.7 | -0.3 | 3.2405 | 1631.0341 | 119.6238 | 13.6347 | 8.7735 | 1631.0341
5 | 3750 | 0.4 | 1500 | 2 | 300 | 200 | 21.7 | 2.3 | -0.3 | 3.2405 | 1583.3084 | 113.7778 | 13.9158 | 8.1762 | 1583.3084
5 | 3750 | 0.4 | 1500 | 2 | 300 | 200 | 21.5 | 2.5 | -0.3 | 3.2405 | 1492.0118 | 111.574 | 13.3724 | 8.3436 | 1492.0118
5 | 3750 | 0.4 | 1500 | 2 | 300 | 200 | 21.1 | 2.7 | -0.3 | 3.2405 | 1482.0733 | 105.1458 | 14.0954 | 7.4596 | 1482.0734
5 | 3750 | 0.4 | 1500 | 2 | 300 | 200 | 20.7 | 2.9 | -0.3 | 3.2405 | 1472.6644 | 98.773 | 14.9096 | 6.6248 | 1472.6644
5 | 3750 | 0.4 | 1500 | 2 | 300 | 200 | 20.3 | 3.1 | -0.3 | 3.2405 | 1474.9009 | 94.1868 | 15.6593 | 6.0147 | 1474.9009
5 | 3750 | 0.4 | 1500 | 2 | 300 | 200 | 19.9 | 3.3 | -0.3 | 3.2405 | 1452.6453 | 91.8508 | 15.8153 | 5.8077 | 1452.6454
5 | 3750 | 0.4 | 1500 | 2 | 300 | 200 | 19.5 | 3.5 | -0.3 | 3.2405 | 1393.5295 | 90.797 | 15.3477 | 5.916 | 1393.5295
5 | 3750 | 0.4 | 1500 | 2 | 300 | 200 | 18.9 | 3.7 | -0.3 | 3.2405 | 1390.941 | 89.7923 | 15.4906 | 5.7966 | 1390.941
5 | 3750 | 0.4 | 1500 | 2 | 300 | 200 | 19.1 | 3.7 | -0.3 | 3.2405 | 1287.8924 | 90.418 | 14.2438 | 6.3479 | 1287.8924
5 | 3750 | 0.4 | 1500 | 2 | 300 | 200 | 19.9 | 3.9 | -0.1 | 3.2405 | 2179.5181 | 58.042 | 37.5507 | 1.5457 | 2179.5181
5 | 3750 | 0.4 | 1500 | 2 | 300 | 200 | 19.1 | 4.1 | -0.1 | 3.2405 | 2361.7703 | 86.1525 | 27.4138 | 3.1427 | 2361.7703
5 | 3750 | 0.4 | 1500 | 2 | 300 | 200 | 23.0872 | 1.1 | -0.1 | 3.2405 | 2905.1449 | 96.2583 | 30.1807 | 3.1894 | 2905.1449
5 | 3750 | 0.4 | 1500 | 2 | 300 | 200 | 21.9 | 0.7 | -0.5 | 3.2416 | 1387.0585 | 153.5096 | 9.0356 | 16.9893 | 1387.0585
5 | 3750 | 0.4 | 1500 | 2 | 300 | 200 | 21.7 | 0.9 | -0.5 | 3.2416 | 1296.1172 | 145.1773 | 8.9278 | 16.2612 | 1296.1173
5 | 3750 | 0.4 | 1500 | 2 | 300 | 200 | 20.9 | 1.5 | -0.5 | 3.2416 | 1067.1047 | 128.0423 | 8.334 | 15.3638 | 1067.1047
5 | 3750 | 0.4 | 1500 | 2 | 300 | 200 | 20.1 | 1.9 | -0.5 | 3.2416 | 1007.4826 | 111.33 | 9.0495 | 12.3023 | 1007.4826
5 | 3750 | 0.4 | 1500 | 2 | 300 | 200 | 19.7 | 2.1 | -0.5 | 3.2416 | 1064.8892 | 106.2249 | 10.0249 | 10.5962 | 1064.8892
5 | 3750 | 0.4 | 1500 | 2 | 300 | 200 | 19.3 | 2.3 | -0.5 | 3.2416 | 1052.2434 | 106.1728 | 9.9107 | 10.713 | 1052.2433
5 | 3750 | 0.4 | 1500 | 2 | 300 | 200 | 18.7 | 2.5 | -0.5 | 3.2416 | 983.244 | 103.1523 | 9.532 | 10.8217 | 983.244
5 | 3750 | 0.4 | 1500 | 2 | 300 | 200 | 22.9 | 0.1 | -0.3 | 3.2416 | 1983.3519 | 131.952 | 15.0309 | 8.7787 | 1983.3519
5 | 3750 | 0.4 | 1500 | 2 | 300 | 200 | 22.5 | 1.3 | -0.3 | 3.2416 | 1518.2206 | 118.6882 | 12.7917 | 9.2786 | 1518.2206
5 | 3750 | 0.4 | 1500 | 2 | 300 | 200 | 22.1 | 1.9 | -0.3 | 3.2416 | 1514.9541 | 114.4762 | 13.2338 | 8.6503 | 1514.954
5 | 3750 | 0.4 | 1500 | 2 | 300 | 200 | 21.9 | 2.1 | -0.3 | 3.2416 | 1505.3304 | 112.621 | 13.3663 | 8.4257 | 1505.3304
5 | 3750 | 0.4 | 1500 | 2 | 300 | 200 | 20.1 | 3.1 | -0.3 | 3.2416 | 1444.2508 | 89.1422 | 16.2016 | 5.502 | 1444.2509
5 | 3750 | 0.4 | 1500 | 2 | 300 | 200 | 19.7 | 3.3 | -0.3 | 3.2416 | 1401.2338 | 87.3313 | 16.045 | 5.4429 | 1401.2337
5 | 3750 | 0.4 | 1500 | 2 | 300 | 200 | 19.3 | 3.5 | -0.3 | 3.2416 | 1330.626 | 86.5338 | 15.3769 | 5.6275 | 1330.626
5 | 3750 | 0.4 | 1500 | 2 | 300 | 200 | 18.7 | 3.7 | -0.3 | 3.2416 | 1290.5451 | 85.9477 | 15.0155 | 5.7239 | 1290.545
5 | 3750 | 0.4 | 1500 | 2 | 300 | 200 | 22.9 | 1.5 | -0.1 | 3.2416 | 2796.2091 | 94.5435 | 29.5759 | 3.1966 | 2796.2091
5 | 3750 | 0.4 | 1500 | 2 | 300 | 200 | 22.7 | 1.9 | -0.1 | 3.2416 | 2480.3823 | 83.6189 | 29.6629 | 2.819 | 2480.3823
5 | 3750 | 0.4 | 1500 | 2 | 300 | 200 | 21.7 | 2.9 | -0.1 | 3.2416 | 1983.8599 | 63.8214 | 31.0846 | 2.0532 | 1983.8599
5 | 3750 | 0.4 | 1500 | 2 | 300 | 200 | 21.1 | 3.3 | -0.1 | 3.2416 | 1911.1694 | 52.9701 | 36.0801 | 1.4681 | 1911.1695
5 | 3750 | 0.4 | 1500 | 2 | 300 | 200 | 20.7 | 3.5 | -0.1 | 3.2416 | 1929.8392 | 46.5538 | 41.454 | 1.123 | 1929.8392
5 | 3750 | 0.4 | 1500 | 2 | 300 | 200 | 20.3 | 3.7 | -0.1 | 3.2416 | 1975.9257 | 45.9875 | 42.9666 | 1.0703 | 1975.9257
5 | 3750 | 0.4 | 1500 | 2 | 300 | 200 | 18.5 | 4.1 | -0.1 | 3.2416 | 2259.7092 | 80.8491 | 27.9497 | 2.8927 | 2259.7092
5 | 3750 | 0.4 | 1500 | 2 | 300 | 200 | 18.7 | 4.1 | -0.1 | 3.2416 | 2269.5304 | 81.6536 | 27.7946 | 2.9377 | 2269.5304
5 | 3750 | 0.4 | 1500 | 2 | 300 | 200 | 18.9 | 4.1 | -0.1 | 3.2416 | 2215.0365 | 83.3298 | 26.5816 | 3.1349 | 2215.0365
5 | 3750 | 0.4 | 1500 | 2 | 300 | 200 | 22.1 | 0.3 | -0.5 | 3.2426 | 1511.5678 | 156.6313 | 9.6505 | 16.2304 | 1511.5678
5 | 3750 | 0.4 | 1500 | 2 | 300 | 200 | 21.1 | 1.3 | -0.5 | 3.2426 | 1069.13 | 127.6315 | 8.3767 | 15.2365 | 1069.13
5 | 3750 | 0.4 | 1500 | 2 | 300 | 200 | 20.5 | 1.7 | -0.5 | 3.2426 | 981.2265 | 117.5697 | 8.3459 | 14.0871 | 981.2265
5 | 3750 | 0.4 | 1500 | 2 | 300 | 200 | 19.9 | 1.9 | -0.5 | 3.2426 | 1036.6693 | 104.8909 | 9.8833 | 10.6129 | 1036.6693
5 | 3750 | 0.4 | 1500 | 2 | 300 | 200 | 19.5 | 2.1 | -0.5 | 3.2426 | 1085.4052 | 101.6645 | 10.6763 | 9.5224 | 1085.4052
5 | 3750 | 0.4 | 1500 | 2 | 300 | 200 | 19.1 | 2.3 | -0.5 | 3.2426 | 1035.3865 | 101.9022 | 10.1606 | 10.0292 | 1035.3865
5 | 3750 | 0.4 | 1500 | 2 | 300 | 200 | 18.3 | 2.5 | -0.5 | 3.2426 | 1025.5457 | 96.1075 | 10.6708 | 9.0066 | 1025.5457
5 | 3750 | 0.4 | 1500 | 2 | 300 | 200 | 18.5 | 2.5 | -0.5 | 3.2426 | 965.6359 | 98.2339 | 9.83 | 9.9933 | 965.6359
5 | 3750 | 0.4 | 1500 | 2 | 300 | 200 | 22.7 | 0.7 | -0.3 | 3.2426 | 1540.0026 | 119.469 | 12.8904 | 9.2681 | 1540.0027
5 | 3750 | 0.4 | 1500 | 2 | 300 | 200 | 22.3 | 1.5 | -0.3 | 3.2426 | 1490.4428 | 112.4458 | 13.2548 | 8.4834 | 1490.4429
5 | 3750 | 0.4 | 1500 | 2 | 300 | 200 | 21.5 | 2.3 | -0.3 | 3.2426 | 1447.6336 | 104.6372 | 13.8348 | 7.5633 | 1447.6336
5 | 3750 | 0.4 | 1500 | 2 | 300 | 200 | 21.3 | 2.5 | -0.3 | 3.2426 | 1369.5587 | 102.0921 | 13.4149 | 7.6103 | 1369.5588
5 | 3750 | 0.4 | 1500 | 2 | 300 | 200 | 20.9 | 2.7 | -0.3 | 3.2426 | 1326.2081 | 95.8215 | 13.8404 | 6.9233 | 1326.2081
5 | 3750 | 0.4 | 1500 | 2 | 300 | 200 | 20.5 | 2.9 | -0.3 | 3.2426 | 1282.7396 | 89.7807 | 14.2875 | 6.2839 | 1282.7396
5 | 3750 | 0.4 | 1500 | 2 | 300 | 200 | 19.9 | 3.1 | -0.3 | 3.2426 | 1400.4955 | 84.3505 | 16.6033 | 5.0804 | 1400.4956
5 | 3750 | 0.4 | 1500 | 2 | 300 | 200 | 19.5 | 3.3 | -0.3 | 3.2426 | 1341.7355 | 82.9873 | 16.168 | 5.1328 | 1341.7355
5 | 3750 | 0.4 | 1500 | 2 | 300 | 200 | 19.1 | 3.5 | -0.3 | 3.2426 | 1266.9198 | 82.4028 | 15.3747 | 5.3596 | 1266.9198
5 | 3750 | 0.4 | 1500 | 2 | 300 | 200 | 18.1 | 3.7 | -0.3 | 3.2426 | 1188.5073 | 81.4618 | 14.5897 | 5.5835 | 1188.5073
5 | 3750 | 0.4 | 1500 | 2 | 300 | 200 | 18.3 | 3.7 | -0.3 | 3.2426 | 1199.212 | 81.8444 | 14.6523 | 5.5858 | 1199.212
5 | 3750 | 0.4 | 1500 | 2 | 300 | 200 | 18.5 | 3.7 | -0.3 | 3.2426 | 1182.144 | 82.3803 | 14.3498 | 5.7409 | 1182.1439
5 | 3750 | 0.4 | 1500 | 2 | 300 | 200 | 22.5 | 2.1 | -0.1 | 3.2426 | 2208.4908 | 68.9793 | 32.0167 | 2.1545 | 2208.4908
5 | 3750 | 0.4 | 1500 | 2 | 300 | 200 | 22.3 | 2.3 | -0.1 | 3.2426 | 2215.3863 | 64.3129 | 34.447 | 1.867 | 2215.3863
5 | 3750 | 0.4 | 1500 | 2 | 300 | 200 | 22.1 | 2.5 | -0.1 | 3.2426 | 2136.8696 | 62.0674 | 34.4282 | 1.8028 | 2136.8696
5 | 3750 | 0.4 | 1500 | 2 | 300 | 200 | 21.9 | 2.7 | -0.1 | 3.2426 | 2020.4682 | 61.5416 | 32.8309 | 1.8745 | 2020.4682
5 | 3750 | 0.4 | 1500 | 2 | 300 | 200 | 19.7 | 3.9 | -0.1 | 3.2426 | 1892.8814 | 47.5981 | 39.768 | 1.1969 | 1892.8814
5 | 3750 | 0.4 | 1500 | 2 | 300 | 200 | 18.1 | 4.1 | -0.1 | 3.2426 | 2098.3315 | 79.6791 | 26.3348 | 3.0256 | 2098.3315
5 | 3750 | 0.4 | 1500 | 2 | 300 | 200 | 18.3 | 4.1 | -0.1 | 3.2426 | 2115.4861 | 79.7899 | 26.5132 | 3.0094 | 2115.4861
5 | 3750 | 0.4 | 1500 | 2 | 300 | 200 | 21.3 | 1.1 | -0.5 | 3.2437 | 1102.0373 | 127.1724 | 8.6657 | 14.6754 | 1102.0372
5 | 3750 | 0.4 | 1500 | 2 | 300 | 200 | 20.7 | 1.5 | -0.5 | 3.2437 | 994.1644 | 117.2742 | 8.4773 | 13.834 | 994.1644
5 | 3750 | 0.4 | 1500 | 2 | 300 | 200 | 20.3 | 1.7 | -0.5 | 3.2437 | 970.7793 | 110.2841 | 8.8025 | 12.5287 | 970.7793
5 | 3750 | 0.4 | 1500 | 2 | 300 | 200 | 19.7 | 1.9 | -0.5 | 3.2437 | 1069.6353 | 99.6407 | 10.7349 | 9.2819 | 1069.6352
5 | 3750 | 0.4 | 1500 | 2 | 300 | 200 | 19.3 | 2.1 | -0.5 | 3.2437 | 1096.1737 | 97.9834 | 11.1873 | 8.7584 | 1096.1736
5 | 3750 | 0.4 | 1500 | 2 | 300 | 200 | 18.7 | 2.3 | -0.5 | 3.2437 | 1056.4493 | 96.3922 | 10.9599 | 8.795 | 1056.4493
5 | 3750 | 0.4 | 1500 | 2 | 300 | 200 | 18.9 | 2.3 | -0.5 | 3.2437 | 1006.9885 | 97.921 | 10.2837 | 9.522 | 1006.9885
5 | 3750 | 0.4 | 1500 | 2 | 300 | 200 | 18.1 | 2.5 | -0.5 | 3.2437 | 991.0592 | 92.0705 | 10.7641 | 8.5534 | 991.0592
5 | 3750 | 0.4 | 1500 | 2 | 300 | 200 | 22.5 | 1.1 | -0.3 | 3.2437 | 1396.5642 | 112.4021 | 12.4247 | 9.0467 | 1396.5643
5 | 3750 | 0.4 | 1500 | 2 | 300 | 200 | 22.1 | 1.7 | -0.3 | 3.2437 | 1438.423 | 107.3074 | 13.4047 | 8.0052 | 1438.423
5 | 3750 | 0.4 | 1500 | 2 | 300 | 200 | 21.9 | 1.9 | -0.3 | 3.2437 | 1449.44 | 105.4929 | 13.7397 | 7.678 | 1449.4399
5 | 3750 | 0.4 | 1500 | 2 | 300 | 200 | 21.7 | 2.1 | -0.3 | 3.2437 | 1420.7082 | 103.7217 | 13.6973 | 7.5724 | 1420.7082
5 | 3750 | 0.4 | 1500 | 2 | 300 | 200 | 21.1 | 2.5 | -0.3 | 3.2437 | 1343.8399 | 96.2219 | 13.966 | 6.8897 | 1343.8399
5 | 3750 | 0.4 | 1500 | 2 | 300 | 200 | 20.7 | 2.7 | -0.3 | 3.2437 | 1310.6358 | 89.8744 | 14.583 | 6.163 | 1310.6358
5 | 3750 | 0.4 | 1500 | 2 | 300 | 200 | 20.3 | 2.9 | -0.3 | 3.2437 | 1247.4002 | 84.354 | 14.7877 | 5.7043 | 1247.4001
5 | 3750 | 0.4 | 1500 | 2 | 300 | 200 | 19.7 | 3.1 | -0.3 | 3.2437 | 1347.313 | 79.7918 | 16.8854 | 4.7255 | 1347.313
5 | 3750 | 0.4 | 1500 | 2 | 300 | 200 | 19.3 | 3.3 | -0.3 | 3.2437 | 1279.5764 | 78.7714 | 16.2442 | 4.8492 | 1279.5764
5 | 3750 | 0.4 | 1500 | 2 | 300 | 200 | 18.9 | 3.5 | -0.3 | 3.2437 | 1205.1494 | 78.3687 | 15.3779 | 5.0962 | 1205.1494
5 | 3750 | 0.4 | 1500 | 2 | 300 | 200 | 21.3 | 3.1 | -0.1 | 3.2437 | 1741.5944 | 47.3865 | 36.753 | 1.2893 | 1741.5944
5 | 3750 | 0.4 | 1500 | 2 | 300 | 200 | 20.9 | 3.3 | -0.1 | 3.2437 | 1706.9303 | 39.3325 | 43.3975 | 0.90633 | 1706.9303
5 | 3750 | 0.4 | 1500 | 2 | 300 | 200 | 20.5 | 3.5 | -0.1 | 3.2437 | 1690.5014 | 35.3876 | 47.7711 | 0.74077 | 1690.5014
5 | 3750 | 0.4 | 1500 | 2 | 300 | 200 | 20.1 | 3.7 | -0.1 | 3.2437 | 1709.7025 | 36.0764 | 47.3912 | 0.76125 | 1709.7025
5 | 3750 | 0.4 | 1500 | 2 | 300 | 200 | 19.5 | 3.9 | -0.1 | 3.2437 | 1786.1571 | 40.7315 | 43.852 | 0.92884 | 1786.1571
5 | 3750 | 0.4 | 1500 | 2 | 300 | 200 | 23.0872 | 0.9 | -0.1 | 3.2437 | 2304.3306 | 78.3267 | 29.4195 | 2.6624 | 2304.3306
5 | 3750 | 0.4 | 1500 | 2 | 300 | 200 | 22.1 | 0.1 | -0.5 | 3.2447 | 1485.5981 | 148.6653 | 9.9929 | 14.8771 | 1485.598
5 | 3750 | 0.4 | 1500 | 2 | 300 | 200 | 21.9 | 0.5 | -0.5 | 3.2447 | 1320.1151 | 137.2894 | 9.6156 | 14.2778 | 1320.1151
5 | 3750 | 0.4 | 1500 | 2 | 300 | 200 | 21.7 | 0.7 | -0.5 | 3.2447 | 1189.8767 | 129.4818 | 9.1895 | 14.0901 | 1189.8767
5 | 3750 | 0.4 | 1500 | 2 | 300 | 200 | 21.5 | 0.9 | -0.5 | 3.2447 | 1113.1949 | 126.8365 | 8.7766 | 14.4517 | 1113.195
5 | 3750 | 0.4 | 1500 | 2 | 300 | 200 | 20.9 | 1.3 | -0.5 | 3.2447 | 988.4607 | 116.8396 | 8.46 | 13.8109 | 988.4608
5 | 3750 | 0.4 | 1500 | 2 | 300 | 200 | 20.5 | 1.5 | -0.5 | 3.2447 | 972.242 | 110.4533 | 8.8023 | 12.5483 | 972.242
5 | 3750 | 0.4 | 1500 | 2 | 300 | 200 | 20.1 | 1.7 | -0.5 | 3.2447 | 962.3807 | 103.8376 | 9.2681 | 11.2037 | 962.3807
5 | 3750 | 0.4 | 1500 | 2 | 300 | 200 | 19.5 | 1.9 | -0.5 | 3.2447 | 1093.8736 | 95.4581 | 11.4592 | 8.3303 | 1093.8736
5 | 3750 | 0.4 | 1500 | 2 | 300 | 200 | 19.1 | 2.1 | -0.5 | 3.2447 | 1084.1115 | 94.7592 | 11.4407 | 8.2826 | 1084.1115
5 | 3750 | 0.4 | 1500 | 2 | 300 | 200 | 18.1 | 2.3 | -0.5 | 3.2447 | 1062.6583 | 89.3149 | 11.8979 | 7.5068 | 1062.6583
5 | 3750 | 0.4 | 1500 | 2 | 300 | 200 | 18.3 | 2.3 | -0.5 | 3.2447 | 1045.8033 | 90.803 | 11.5173 | 7.8841 | 1045.8033
5 | 3750 | 0.4 | 1500 | 2 | 300 | 200 | 18.5 | 2.3 | -0.5 | 3.2447 | 1015.6081 | 92.383 | 10.9935 | 8.4034 | 1015.6081
5 | 3750 | 0.4 | 1500 | 2 | 300 | 200 | 22.7 | 0.5 | -0.3 | 3.2447 | 1492.6817 | 114.0746 | 13.0851 | 8.7179 | 1492.6816
5 | 3750 | 0.4 | 1500 | 2 | 300 | 200 | 22.5 | 0.9 | -0.3 | 3.2447 | 1398.5642 | 109.0589 | 12.8239 | 8.5043 | 1398.5643
5 | 3750 | 0.4 | 1500 | 2 | 300 | 200 | 22.3 | 1.3 | -0.3 | 3.2447 | 1385.9748 | 106.1222 | 13.0602 | 8.1256 | 1385.9748
5 | 3750 | 0.4 | 1500 | 2 | 300 | 200 | 21.3 | 2.3 | -0.3 | 3.2447 | 1327.1032 | 96.1538 | 13.8019 | 6.9667 | 1327.1031
5 | 3750 | 0.4 | 1500 | 2 | 300 | 200 | 20.5 | 2.7 | -0.3 | 3.2447 | 1276.3172 | 84.0888 | 15.1782 | 5.5401 | 1276.3172
5 | 3750 | 0.4 | 1500 | 2 | 300 | 200 | 20.1 | 2.9 | -0.3 | 3.2447 | 1210.7708 | 79.195 | 15.2885 | 5.18 | 1210.7708
5 | 3750 | 0.4 | 1500 | 2 | 300 | 200 | 19.5 | 3.1 | -0.3 | 3.2447 | 1288.2356 | 75.4197 | 17.0809 | 4.4154 | 1288.2356
5 | 3750 | 0.4 | 1500 | 2 | 300 | 200 | 19.1 | 3.3 | -0.3 | 3.2447 | 1215.2357 | 74.6179 | 16.2861 | 4.5817 | 1215.2357
5 | 3750 | 0.4 | 1500 | 2 | 300 | 200 | 18.5 | 3.5 | -0.3 | 3.2447 | 1192.2543 | 73.3072 | 16.2638 | 4.5074 | 1192.2543
5 | 3750 | 0.4 | 1500 | 2 | 300 | 200 | 18.7 | 3.5 | -0.3 | 3.2447 | 1143.595 | 74.4275 | 15.3652 | 4.8439 | 1143.595
5 | 3750 | 0.4 | 1500 | 2 | 300 | 200 | 22.9 | 1.3 | -0.1 | 3.2447 | 2042.9359 | 70.5847 | 28.943 | 2.4387 | 2042.9358
5 | 3750 | 0.4 | 1500 | 2 | 300 | 200 | 22.7 | 1.7 | -0.1 | 3.2447 | 2134.955 | 61.5912 | 34.6633 | 1.7768 | 2134.955
5 | 3750 | 0.4 | 1500 | 2 | 300 | 200 | 21.5 | 2.9 | -0.1 | 3.2447 | 1700.4706 | 44.8439 | 37.9198 | 1.1826 | 1700.4705
5 | 3750 | 0.4 | 1500 | 2 | 300 | 200 | 19.3 | 3.9 | -0.1 | 3.2447 | 1694.5143 | 36.7786 | 46.0734 | 0.79826 | 1694.5143
5 | 3750 | 0.4 | 1500 | 2 | 300 | 200 | 18.1 | 0.1 | -0.5 | 3.2458 | 823.6075 | 75.7974 | 10.8659 | 6.9757 | 823.6074
5 | 3750 | 0.4 | 1500 | 2 | 300 | 200 | 18.1 | 0.3 | -0.5 | 3.2458 | 843.4469 | 76.1965 | 11.0694 | 6.8836 | 843.4469
5 | 3750 | 0.4 | 1500 | 2 | 300 | 200 | 18.1 | 0.5 | -0.5 | 3.2458 | 889.2513 | 76.9124 | 11.5619 | 6.6523 | 889.2513
5 | 3750 | 0.4 | 1500 | 2 | 300 | 200 | 21.1 | 1.1 | -0.5 | 3.2458 | 997.7932 | 116.3529 | 8.5756 | 13.5679 | 997.7932
5 | 3750 | 0.4 | 1500 | 2 | 300 | 200 | 19.9 | 1.7 | -0.5 | 3.2458 | 965.4313 | 98.0397 | 9.8474 | 9.9559 | 965.4313
5 | 3750 | 0.4 | 1500 | 2 | 300 | 200 | 19.3 | 1.9 | -0.5 | 3.2458 | 1103.6645 | 92.1192 | 11.9808 | 7.6889 | 1103.6645
5 | 3750 | 0.4 | 1500 | 2 | 300 | 200 | 18.7 | 2.1 | -0.5 | 3.2458 | 1084.4039 | 90.765 | 11.9474 | 7.5971 | 1084.4039
5 | 3750 | 0.4 | 1500 | 2 | 300 | 200 | 18.9 | 2.1 | -0.5 | 3.2458 | 1050.953 | 91.6486 | 11.4672 | 7.9922 | 1050.9531
5 | 3750 | 0.4 | 1500 | 2 | 300 | 200 | 22.7 | 0.3 | -0.3 | 3.2458 | 1550.4249 | 109.8375 | 14.1156 | 7.7813 | 1550.4249
5 | 3750 | 0.4 | 1500 | 2 | 300 | 200 | 22.1 | 1.5 | -0.3 | 3.2458 | 1357.4334 | 100.8156 | 13.4645 | 7.4875 | 1357.4334
5 | 3750 | 0.4 | 1500 | 2 | 300 | 200 | 21.9 | 1.7 | -0.3 | 3.2458 | 1367.8703 | 98.8944 | 13.8316 | 7.1499 | 1367.8703
5 | 3750 | 0.4 | 1500 | 2 | 300 | 200 | 21.7 | 1.9 | -0.3 | 3.2458 | 1340.0009 | 97.2173 | 13.7836 | 7.0531 | 1340.0009
5 | 3750 | 0.4 | 1500 | 2 | 300 | 200 | 21.5 | 2.1 | -0.3 | 3.2458 | 1301.9038 | 95.4797 | 13.6354 | 7.0023 | 1301.9038
5 | 3750 | 0.4 | 1500 | 2 | 300 | 200 | 20.9 | 2.5 | -0.3 | 3.2458 | 1207.3712 | 87.7618 | 13.7574 | 6.3793 | 1207.3712
5 | 3750 | 0.4 | 1500 | 2 | 300 | 200 | 20.3 | 2.7 | -0.3 | 3.2458 | 1231.6646 | 78.3545 | 15.7191 | 4.9847 | 1231.6646
5 | 3750 | 0.4 | 1500 | 2 | 300 | 200 | 19.9 | 2.9 | -0.3 | 3.2458 | 1172.4017 | 74.2959 | 15.7802 | 4.7082 | 1172.4017
5 | 3750 | 0.4 | 1500 | 2 | 300 | 200 | 19.3 | 3.1 | -0.3 | 3.2458 | 1229.0302 | 70.9727 | 17.3169 | 4.0985 | 1229.0302
5 | 3750 | 0.4 | 1500 | 2 | 300 | 200 | 18.9 | 3.3 | -0.3 | 3.2458 | 1152.9347 | 70.2825 | 16.4043 | 4.2844 | 1152.9346
5 | 3750 | 0.4 | 1500 | 2 | 300 | 200 | 18.1 | 3.5 | -0.3 | 3.2458 | 1130.328 | 68.502 | 16.5007 | 4.1515 | 1130.328
5 | 3750 | 0.4 | 1500 | 2 | 300 | 200 | 18.3 | 3.5 | -0.3 | 3.2458 | 1113.7313 | 69.4359 | 16.0397 | 4.329 | 1113.7313
5 | 3750 | 0.4 | 1500 | 2 | 300 | 200 | 22.5 | 1.9 | -0.1 | 3.2458 | 1976.7737 | 49.8636 | 39.6436 | 1.2578 | 1976.7738
5 | 3750 | 0.4 | 1500 | 2 | 300 | 200 | 21.7 | 2.7 | -0.1 | 3.2458 | 1675.8811 | 42.9576 | 39.0125 | 1.1011 | 1675.8811
5 | 3750 | 0.4 | 1500 | 2 | 300 | 200 | 21.1 | 3.1 | -0.1 | 3.2458 | 1530.694 | 35.2221 | 43.4583 | 0.81048 | 1530.694
5 | 3750 | 0.4 | 1500 | 2 | 300 | 200 | 20.7 | 3.3 | -0.1 | 3.2458 | 1464.9073 | 29.913 | 48.9722 | 0.61082 | 1464.9073
5 | 3750 | 0.4 | 1500 | 2 | 300 | 200 | 20.3 | 3.5 | -0.1 | 3.2458 | 1459.9278 | 27.4218 | 53.2397 | 0.51506 | 1459.9278
5 | 3750 | 0.4 | 1500 | 2 | 300 | 200 | 19.9 | 3.7 | -0.1 | 3.2458 | 1490.4466 | 28.5663 | 52.1751 | 0.54751 | 1490.4466
5 | 3750 | 0.4 | 1500 | 2 | 300 | 200 | 19.1 | 3.9 | -0.1 | 3.2458 | 1603.2538 | 34.1993 | 46.8797 | 0.72951 | 1603.2538
5 | 3750 | 0.4 | 1500 | 2 | 300 | 200 | 23.0872 | 0.7 | -0.1 | 3.2458 | 1999.2905 | 69.1547 | 28.9104 | 2.392 | 1999.2905
5 | 3750 | 0.4 | 1500 | 2 | 300 | 200 | 18.3 | 0.1 | -0.5 | 3.2468 | 855.9045 | 75.6001 | 11.3215 | 6.6776 | 855.9045
5 | 3750 | 0.4 | 1500 | 2 | 300 | 200 | 18.3 | 0.3 | -0.5 | 3.2468 | 881.282 | 76.0287 | 11.5914 | 6.559 | 881.2819
5 | 3750 | 0.4 | 1500 | 2 | 300 | 200 | 21.9 | 0.3 | -0.5 | 3.2468 | 1260.8738 | 127.8446 | 9.8625 | 12.9626 | 1260.8738
5 | 3750 | 0.4 | 1500 | 2 | 300 | 200 | 18.3 | 0.5 | -0.5 | 3.2468 | 929.5981 | 76.8088 | 12.1028 | 6.3464 | 929.5981
5 | 3750 | 0.4 | 1500 | 2 | 300 | 200 | 21.7 | 0.5 | -0.5 | 3.2468 | 1137.3029 | 120.5086 | 9.4375 | 12.7691 | 1137.3029
5 | 3750 | 0.4 | 1500 | 2 | 300 | 200 | 18.1 | 0.7 | -0.5 | 3.2468 | 856.063 | 75.9102 | 11.2773 | 6.7312 | 856.063
5 | 3750 | 0.4 | 1500 | 2 | 300 | 200 | 21.5 | 0.7 | -0.5 | 3.2468 | 1049.8444 | 117.3237 | 8.9483 | 13.1113 | 1049.8444
5 | 3750 | 0.4 | 1500 | 2 | 300 | 200 | 18.1 | 0.9 | -0.5 | 3.2468 | 912.0705 | 77.2513 | 11.8065 | 6.5431 | 912.0705
5 | 3750 | 0.4 | 1500 | 2 | 300 | 200 | 21.3 | 0.9 | -0.5 | 3.2468 | 1005.2452 | 115.8661 | 8.6759 | 13.3549 | 1005.2452
5 | 3750 | 0.4 | 1500 | 2 | 300 | 200 | 18.1 | 1.1 | -0.5 | 3.2468 | 974.0776 | 78.8284 | 12.3569 | 6.3793 | 974.0776
5 | 3750 | 0.4 | 1500 | 2 | 300 | 200 | 20.7 | 1.3 | -0.5 | 3.2468 | 931.0698 | 108.3493 | 8.5932 | 12.6087 | 931.0699
5 | 3750 | 0.4 | 1500 | 2 | 300 | 200 | 20.3 | 1.5 | -0.5 | 3.2468 | 924.7846 | 102.7515 | 9.0002 | 11.4166 | 924.7846
5 | 3750 | 0.4 | 1500 | 2 | 300 | 200 | 19.7 | 1.7 | -0.5 | 3.2468 | 976.348 | 93.0038 | 10.4979 | 8.8592 | 976.348
5 | 3750 | 0.4 | 1500 | 2 | 300 | 200 | 19.1 | 1.9 | -0.5 | 3.2468 | 1091.468 | 89.2495 | 12.2294 | 7.2979 | 1091.4681
5 | 3750 | 0.4 | 1500 | 2 | 300 | 200 | 18.1 | 2.1 | -0.5 | 3.2468 | 1025.5884 | 84.59 | 12.1242 | 6.9769 | 1025.5884
5 | 3750 | 0.4 | 1500 | 2 | 300 | 200 | 18.3 | 2.1 | -0.5 | 3.2468 | 1041.6556 | 86.0005 | 12.1122 | 7.1003 | 1041.6556
5 | 3750 | 0.4 | 1500 | 2 | 300 | 200 | 18.5 | 2.1 | -0.5 | 3.2468 | 1032.4651 | 87.3122 | 11.825 | 7.3837 | 1032.4651
5 | 3750 | 0.4 | 1500 | 2 | 300 | 200 | 22.5 | 0.7 | -0.3 | 3.2468 | 1379.234 | 102.5758 | 13.446 | 7.6287 | 1379.2341
5 | 3750 | 0.4 | 1500 | 2 | 300 | 200 | 22.3 | 1.1 | -0.3 | 3.2468 | 1317.554 | 99.9453 | 13.1828 | 7.5815 | 1317.554
5 | 3750 | 0.4 | 1500 | 2 | 300 | 200 | 21.1 | 2.3 | -0.3 | 3.2468 | 1211.8412 | 87.973 | 13.7751 | 6.3864 | 1211.8411
5 | 3750 | 0.4 | 1500 | 2 | 300 | 200 | 20.7 | 2.5 | -0.3 | 3.2468 | 1171.5679 | 82.0001 | 14.2874 | 5.7393 | 1171.5679
5 | 3750 | 0.4 | 1500 | 2 | 300 | 200 | 20.1 | 2.7 | -0.3 | 3.2468 | 1182.5622 | 72.7616 | 16.2526 | 4.4769 | 1182.5621
5 | 3750 | 0.4 | 1500 | 2 | 300 | 200 | 19.7 | 2.9 | -0.3 | 3.2468 | 1130.7115 | 69.5871 | 16.2489 | 4.2826 | 1130.7115
5 | 3750 | 0.4 | 1500 | 2 | 300 | 200 | 19.1 | 3.1 | -0.3 | 3.2468 | 1174.2457 | 66.4805 | 17.663 | 3.7638 | 1174.2457
5 | 3750 | 0.4 | 1500 | 2 | 300 | 200 | 18.7 | 3.3 | -0.3 | 3.2468 | 1095.7491 | 65.8552 | 16.6388 | 3.9579 | 1095.7491
5 | 3750 | 0.4 | 1500 | 2 | 300 | 200 | 22.9 | 1.1 | -0.1 | 3.2468 | 1900.0298 | 54.0514 | 35.1523 | 1.5376 | 1900.0298
5 | 3750 | 0.4 | 1500 | 2 | 300 | 200 | 22.7 | 1.5 | -0.1 | 3.2468 | 1940.0807 | 49.5706 | 39.1377 | 1.2666 | 1940.0807
5 | 3750 | 0.4 | 1500 | 2 | 300 | 200 | 22.3 | 2.1 | -0.1 | 3.2468 | 1749.406 | 44.3868 | 39.4127 | 1.1262 | 1749.406
5 | 3750 | 0.4 | 1500 | 2 | 300 | 200 | 22.1 | 2.3 | -0.1 | 3.2468 | 1672.3428 | 42.7235 | 39.1434 | 1.0915 | 1672.3428
5 | 3750 | 0.4 | 1500 | 2 | 300 | 200 | 21.9 | 2.5 | -0.1 | 3.2468 | 1629.4947 | 41.7952 | 38.9876 | 1.072 | 1629.4947
5 | 3750 | 0.4 | 1500 | 2 | 300 | 200 | 21.3 | 2.9 | -0.1 | 3.2468 | 1513.7775 | 33.8308 | 44.7455 | 0.75607 | 1513.7775
5 | 3750 | 0.4 | 1500 | 2 | 300 | 200 | 20.1 | 3.5 | -0.1 | 3.2468 | 1421.2036 | 22.6241 | 62.8181 | 0.36015 | 1421.2036
5 | 3750 | 0.4 | 1500 | 2 | 300 | 200 | 19.7 | 3.7 | -0.1 | 3.2468 | 1407.5668 | 24.4652 | 57.5335 | 0.42523 | 1407.5668
5 | 3750 | 0.4 | 1500 | 2 | 300 | 200 | 18.9 | 3.9 | -0.1 | 3.2468 | 1508.956 | 32.3733 | 46.6112 | 0.69454 | 1508.956
5 | 3750 | 0.4 | 1500 | 2 | 300 | 200 | 23.0872 | 0.5 | -0.1 | 3.2468 | 1911.1308 | 64.9892 | 29.4069 | 2.21 | 1911.1308
5 | 3750 | 0.4 | 1500 | 2 | 300 | 200 | 18.5 | 0.1 | -0.5 | 3.2479 | 887.4487 | 75.2862 | 11.7877 | 6.3869 | 887.4487
5 | 3750 | 0.4 | 1500 | 2 | 300 | 200 | 21.9 | 0.1 | -0.5 | 3.2479 | 1248.3386 | 123.2984 | 10.1245 | 12.1782 | 1248.3387
5 | 3750 | 0.4 | 1500 | 2 | 300 | 200 | 18.5 | 0.3 | -0.5 | 3.2479 | 912.6002 | 75.7419 | 12.0488 | 6.2863 | 912.6003
5 | 3750 | 0.4 | 1500 | 2 | 300 | 200 | 18.5 | 0.5 | -0.5 | 3.2479 | 960.1915 | 76.584 | 12.5378 | 6.1083 | 960.1915
5 | 3750 | 0.4 | 1500 | 2 | 300 | 200 | 18.3 | 0.7 | -0.5 | 3.2479 | 885.1309 | 75.8624 | 11.6676 | 6.502 | 885.1309
5 | 3750 | 0.4 | 1500 | 2 | 300 | 200 | 18.3 | 0.9 | -0.5 | 3.2479 | 953.4438 | 77.3091 | 12.3329 | 6.2685 | 953.4438
5 | 3750 | 0.4 | 1500 | 2 | 300 | 200 | 21.1 | 0.9 | -0.5 | 3.2479 | 932.3724 | 108.7689 | 8.572 | 12.6888 | 932.3724
5 | 3750 | 0.4 | 1500 | 2 | 300 | 200 | 18.3 | 1.1 | -0.5 | 3.2479 | 1018.5869 | 78.9541 | 12.901 | 6.12 | 1018.5869
5 | 3750 | 0.4 | 1500 | 2 | 300 | 200 | 20.9 | 1.1 | -0.5 | 3.2479 | 922.1596 | 107.8607 | 8.5495 | 12.616 | 922.1595
5 | 3750 | 0.4 | 1500 | 2 | 300 | 200 | 18.1 | 1.3 | -0.5 | 3.2479 | 945.1814 | 78.3146 | 12.069 | 6.4889 | 945.1814
5 | 3750 | 0.4 | 1500 | 2 | 300 | 200 | 20.5 | 1.3 | -0.5 | 3.2479 | 918.6638 | 102.5522 | 8.958 | 11.4481 | 918.6637
5 | 3750 | 0.4 | 1500 | 2 | 300 | 200 | 18.1 | 1.5 | -0.5 | 3.2479 | 1000.2735 | 79.7996 | 12.5348 | 6.3662 | 1000.2735
5 | 3750 | 0.4 | 1500 | 2 | 300 | 200 | 19.9 | 1.5 | -0.5 | 3.2479 | 963.5145 | 93.5812 | 10.296 | 9.0891 | 963.5145
5 | 3750 | 0.4 | 1500 | 2 | 300 | 200 | 20.1 | 1.5 | -0.5 | 3.2479 | 908.0994 | 97.1468 | 9.3477 | 10.3926 | 908.0994
5 | 3750 | 0.4 | 1500 | 2 | 300 | 200 | 18.1 | 1.7 | -0.5 | 3.2479 | 1037.3913 | 81.0564 | 12.7984 | 6.3333 | 1037.3913
5 | 3750 | 0.4 | 1500 | 2 | 300 | 200 | 19.3 | 1.7 | -0.5 | 3.2479 | 1087.4521 | 87.6215 | 12.4108 | 7.0601 | 1087.4521
5 | 3750 | 0.4 | 1500 | 2 | 300 | 200 | 19.5 | 1.7 | -0.5 | 3.2479 | 989.5393 | 88.8904 | 11.1321 | 7.985 | 989.5393
5 | 3750 | 0.4 | 1500 | 2 | 300 | 200 | 18.1 | 1.9 | -0.5 | 3.2479 | 1013.1552 | 82.0022 | 12.3552 | 6.6371 | 1013.1552
5 | 3750 | 0.4 | 1500 | 2 | 300 | 200 | 18.3 | 1.9 | -0.5 | 3.2479 | 1070.2009 | 83.5262 | 12.8128 | 6.519 | 1070.2009
5 | 3750 | 0.4 | 1500 | 2 | 300 | 200 | 18.5 | 1.9 | -0.5 | 3.2479 | 1084.1649 | 84.8461 | 12.778 | 6.64 | 1084.1649
5 | 3750 | 0.4 | 1500 | 2 | 300 | 200 | 18.7 | 1.9 | -0.5 | 3.2479 | 1081.3456 | 85.8332 | 12.5982 | 6.8131 | 1081.3457
5 | 3750 | 0.4 | 1500 | 2 | 300 | 200 | 18.9 | 1.9 | -0.5 | 3.2479 | 1054.7997 | 86.4971 | 12.1946 | 7.0931 | 1054.7997
5 | 3750 | 0.4 | 1500 | 2 | 300 | 200 | 22.7 | 0.1 | -0.3 | 3.2479 | 1475.9202 | 102.9724 | 14.3332 | 7.1842 | 1475.9202
5 | 3750 | 0.4 | 1500 | 2 | 300 | 200 | 22.1 | 1.3 | -0.3 | 3.2479 | 1301.1313 | 94.4641 | 13.7738 | 6.8582 | 1301.1313
5 | 3750 | 0.4 | 1500 | 2 | 300 | 200 | 21.5 | 1.9 | -0.3 | 3.2479 | 1247.4616 | 89.0706 | 14.0053 | 6.3598 | 1247.4616
5 | 3750 | 0.4 | 1500 | 2 | 300 | 200 | 21.3 | 2.1 | -0.3 | 3.2479 | 1199.9522 | 87.464 | 13.7194 | 6.3752 | 1199.9522
5 | 3750 | 0.4 | 1500 | 2 | 300 | 200 | 20.9 | 2.3 | -0.3 | 3.2479 | 1198.9143 | 82.3494 | 14.5589 | 5.6563 | 1198.9142
5 | 3750 | 0.4 | 1500 | 2 | 300 | 200 | 20.5 | 2.5 | -0.3 | 3.2479 | 1139.1715 | 76.0409 | 14.981 | 5.0758 | 1139.1715
5 | 3750 | 0.4 | 1500 | 2 | 300 | 200 | 19.9 | 2.7 | -0.3 | 3.2479 | 1138.3316 | 67.2758 | 16.9204 | 3.976 | 1138.3317
5 | 3750 | 0.4 | 1500 | 2 | 300 | 200 | 19.5 | 2.9 | -0.3 | 3.2479 | 1091.8381 | 64.9282 | 16.8161 | 3.8611 | 1091.8381
5 | 3750 | 0.4 | 1500 | 2 | 300 | 200 | 18.9 | 3.1 | -0.3 | 3.2479 | 1119.5074 | 61.7759 | 18.1221 | 3.4089 | 1119.5074
5 | 3750 | 0.4 | 1500 | 2 | 300 | 200 | 18.3 | 3.3 | -0.3 | 3.2479 | 1081.7773 | 59.5613 | 18.1624 | 3.2794 | 1081.7773
5 | 3750 | 0.4 | 1500 | 2 | 300 | 200 | 18.5 | 3.3 | -0.3 | 3.2479 | 1037.8065 | 61.4803 | 16.8803 | 3.6421 | 1037.8065
5 | 3750 | 0.4 | 1500 | 2 | 300 | 200 | 20.9 | 3.1 | -0.1 | 3.2479 | 1321.473 | 26.807 | 49.2959 | 0.5438 | 1321.473
5 | 3750 | 0.4 | 1500 | 2 | 300 | 200 | 20.5 | 3.3 | -0.1 | 3.2479 | 1269.2254 | 22.9405 | 55.3267 | 0.41464 | 1269.2254
5 | 3750 | 0.4 | 1500 | 2 | 300 | 200 | 19.9 | 3.5 | -0.1 | 3.2479 | 1370.6014 | 19.396 | 70.6643 | 0.27448 | 1370.6015
5 | 3750 | 0.4 | 1500 | 2 | 300 | 200 | 19.5 | 3.7 | -0.1 | 3.2479 | 1349.5162 | 21.416 | 63.0145 | 0.33986 | 1349.5162
5 | 3750 | 0.4 | 1500 | 2 | 300 | 200 | 18.3 | 3.9 | -0.1 | 3.2479 | 1450.1439 | 31.1231 | 46.5938 | 0.66797 | 1450.1439
5 | 3750 | 0.4 | 1500 | 2 | 300 | 200 | 18.5 | 3.9 | -0.1 | 3.2479 | 1445.6074 | 31.068 | 46.5304 | 0.66769 | 1445.6074
5 | 3750 | 0.4 | 1500 | 2 | 300 | 200 | 18.7 | 3.9 | -0.1 | 3.2479 | 1408.9515 | 31.0232 | 45.416 | 0.68309 | 1408.9515
5 | 3750 | 0.4 | 1500 | 2 | 300 | 200 | 23.0872 | 0.1 | -0.1 | 3.2479 | 1841.8963 | 62.2001 | 29.6124 | 2.1005 | 1841.8963
5 | 3750 | 0.4 | 1500 | 2 | 300 | 200 | 23.0872 | 0.3 | -0.1 | 3.2479 | 1840.5886 | 62.4711 | 29.4631 | 2.1203 | 1840.5886
5 | 3750 | 0.4 | 1500 | 2 | 300 | 200 | 18.7 | 0.1 | -0.5 | 3.2489 | 912.7729 | 74.8323 | 12.1976 | 6.135 | 912.7728
5 | 3750 | 0.4 | 1500 | 2 | 300 | 200 | 18.7 | 0.3 | -0.5 | 3.2489 | 936.6109 | 75.3118 | 12.4364 | 6.0557 | 936.6108
5 | 3750 | 0.4 | 1500 | 2 | 300 | 200 | 21.7 | 0.3 | -0.5 | 3.2489 | 1116.5873 | 114.4726 | 9.7542 | 11.7357 | 1116.5873
5 | 3750 | 0.4 | 1500 | 2 | 300 | 200 | 18.7 | 0.5 | -0.5 | 3.2489 | 983.0493 | 76.2109 | 12.8991 | 5.9082 | 983.0492
5 | 3750 | 0.4 | 1500 | 2 | 300 | 200 | 21.5 | 0.5 | -0.5 | 3.2489 | 1024.9176 | 110.7241 | 9.2565 | 11.9618 | 1024.9176
5 | 3750 | 0.4 | 1500 | 2 | 300 | 200 | 18.5 | 0.7 | -0.5 | 3.2489 | 914.1164 | 75.7073 | 12.0744 | 6.2701 | 914.1164
5 | 3750 | 0.4 | 1500 | 2 | 300 | 200 | 21.3 | 0.7 | -0.5 | 3.2489 | 965.0698 | 108.6436 | 8.8829 | 12.2307 | 965.0698
5 | 3750 | 0.4 | 1500 | 2 | 300 | 200 | 18.5 | 0.9 | -0.5 | 3.2489 | 984.7686 | 77.2303 | 12.7511 | 6.0568 | 984.7686
5 | 3750 | 0.4 | 1500 | 2 | 300 | 200 | 18.5 | 1.1 | -0.5 | 3.2489 | 1049.5228 | 78.879 | 13.3055 | 5.9283 | 1049.5228
5 | 3750 | 0.4 | 1500 | 2 | 300 | 200 | 20.7 | 1.1 | -0.5 | 3.2489 | 895.5864 | 102.0224 | 8.7783 | 11.6221 | 895.5865
5 | 3750 | 0.4 | 1500 | 2 | 300 | 200 | 18.3 | 1.3 | -0.5 | 3.2489 | 986.0171 | 78.382 | 12.5796 | 6.2309 | 986.017
5 | 3750 | 0.4 | 1500 | 2 | 300 | 200 | 20.3 | 1.3 | -0.5 | 3.2489 | 914.7254 | 97.2623 | 9.4047 | 10.3419 | 914.7254
5 | 3750 | 0.4 | 1500 | 2 | 300 | 200 | 18.3 | 1.5 | -0.5 | 3.2489 | 1033.0559 | 79.7226 | 12.9581 | 6.1523 | 1033.0559
5 | 3750 | 0.4 | 1500 | 2 | 300 | 200 | 19.5 | 1.5 | -0.5 | 3.2489 | 1062.4351 | 86.8888 | 12.2275 | 7.106 | 1062.4351
5 | 3750 | 0.4 | 1500 | 2 | 300 | 200 | 19.7 | 1.5 | -0.5 | 3.2489 | 980.43 | 88.8653 | 11.0328 | 8.0547 | 980.4301
5 | 3750 | 0.4 | 1500 | 2 | 300 | 200 | 18.3 | 1.7 | -0.5 | 3.2489 | 1032.0635 | 80.7365 | 12.7831 | 6.3159 | 1032.0635
5 | 3750 | 0.4 | 1500 | 2 | 300 | 200 | 18.5 | 1.7 | -0.5 | 3.2489 | 1097.5547 | 82.2922 | 13.3373 | 6.1701 | 1097.5547
5 | 3750 | 0.4 | 1500 | 2 | 300 | 200 | 18.7 | 1.7 | -0.5 | 3.2489 | 1119.2668 | 83.4679 | 13.4095 | 6.2245 | 1119.2668
5 | 3750 | 0.4 | 1500 | 2 | 300 | 200 | 18.9 | 1.7 | -0.5 | 3.2489 | 1110.7223 | 84.2005 | 13.1914 | 6.383 | 1110.7223
5 | 3750 | 0.4 | 1500 | 2 | 300 | 200 | 19.1 | 1.7 | -0.5 | 3.2489 | 1071.4722 | 84.7441 | 12.6436 | 6.7025 | 1071.4721
5 | 3750 | 0.4 | 1500 | 2 | 300 | 200 | 22.5 | 0.5 | -0.3 | 3.2489 | 1361.856 | 95.1431 | 14.3138 | 6.647 | 1361.856
5 | 3750 | 0.4 | 1500 | 2 | 300 | 200 | 22.3 | 0.9 | -0.3 | 3.2489 | 1284.6764 | 93.1108 | 13.7973 | 6.7485 | 1284.6765
5 | 3750 | 0.4 | 1500 | 2 | 300 | 200 | 21.9 | 1.5 | -0.3 | 3.2489 | 1235.9891 | 89.882 | 13.7512 | 6.5363 | 1235.9891
5 | 3750 | 0.4 | 1500 | 2 | 300 | 200 | 21.7 | 1.7 | -0.3 | 3.2489 | 1224.2076 | 88.1792 | 13.8832 | 6.3515 | 1224.2076
5 | 3750 | 0.4 | 1500 | 2 | 300 | 200 | 20.3 | 2.5 | -0.3 | 3.2489 | 1093.6859 | 69.9653 | 15.6318 | 4.4758 | 1093.6859
5 | 3750 | 0.4 | 1500 | 2 | 300 | 200 | 19.7 | 2.7 | -0.3 | 3.2489 | 1095.6704 | 62.0125 | 17.6685 | 3.5098 | 1095.6703
5 | 3750 | 0.4 | 1500 | 2 | 300 | 200 | 19.3 | 2.9 | -0.3 | 3.2489 | 1053.5598 | 60.3435 | 17.4594 | 3.4562 | 1053.5598
5 | 3750 | 0.4 | 1500 | 2 | 300 | 200 | 18.7 | 3.1 | -0.3 | 3.2489 | 1072.2975 | 56.9154 | 18.8402 | 3.021 | 1072.2975
5 | 3750 | 0.4 | 1500 | 2 | 300 | 200 | 18.1 | 3.3 | -0.3 | 3.2489 | 1026.5333 | 55.6794 | 18.4365 | 3.0201 | 1026.5333
5 | 3750 | 0.4 | 1500 | 2 | 300 | 200 | 22.9 | 0.9 | -0.1 | 3.2489 | 1650.2024 | 45.9196 | 35.9368 | 1.2778 | 1650.2024
5 | 3750 | 0.4 | 1500 | 2 | 300 | 200 | 22.5 | 1.7 | -0.1 | 3.2489 | 1668.3893 | 38.6285 | 43.1906 | 0.89437 | 1668.3892
5 | 3750 | 0.4 | 1500 | 2 | 300 | 200 | 21.7 | 2.5 | -0.1 | 3.2489 | 1479.6068 | 31.768 | 46.5754 | 0.68208 | 1479.6068
5 | 3750 | 0.4 | 1500 | 2 | 300 | 200 | 21.5 | 2.7 | -0.1 | 3.2489 | 1378.7028 | 31.514 | 43.749 | 0.72034 | 1378.7028
5 | 3750 | 0.4 | 1500 | 2 | 300 | 200 | 21.1 | 2.9 | -0.1 | 3.2489 | 1309.2638 | 25.9972 | 50.3617 | 0.51621 | 1309.2638
5 | 3750 | 0.4 | 1500 | 2 | 300 | 200 | 20.7 | 3.1 | -0.1 | 3.2489 | 1258.696 | 21.8584 | 57.5842 | 0.37959 | 1258.696
5 | 3750 | 0.4 | 1500 | 2 | 300 | 200 | 20.3 | 3.3 | -0.1 | 3.2489 | 1224.3024 | 18.9488 | 64.6112 | 0.29327 | 1224.3023
5 | 3750 | 0.4 | 1500 | 2 | 300 | 200 | 19.7 | 3.5 | -0.1 | 3.2489 | 1309.6287 | 17.0791 | 76.6804 | 0.22273 | 1309.6287
5 | 3750 | 0.4 | 1500 | 2 | 300 | 200 | 19.3 | 3.7 | -0.1 | 3.2489 | 1284.8072 | 19.1283 | 67.168 | 0.28478 | 1284.8072
5 | 3750 | 0.4 | 1500 | 2 | 300 | 200 | 18.1 | 3.9 | -0.1 | 3.2489 | 1352.553 | 30.2457 | 44.7189 | 0.67635 | 1352.553
5 | 3750 | 0.4 | 1500 | 2 | 300 | 200 | 18.9 | 0.1 | -0.5 | 3.25 | 930.8956 | 74.2284 | 12.541 | 5.9189 | 930.8956
5 | 3750 | 0.4 | 1500 | 2 | 300 | 200 | 21.7 | 0.1 | -0.5 | 3.25 | 1121.4208 | 111.5236 | 10.0555 | 11.0909 | 1121.4207
5 | 3750 | 0.4 | 1500 | 2 | 300 | 200 | 18.9 | 0.3 | -0.5 | 3.25 | 953.18 | 74.7309 | 12.7548 | 5.859 | 953.18
5 | 3750 | 0.4 | 1500 | 2 | 300 | 200 | 18.9 | 0.5 | -0.5 | 3.25 | 998.3389 | 75.6809 | 13.1914 | 5.7371 | 998.3388
5 | 3750 | 0.4 | 1500 | 2 | 300 | 200 | 18.7 | 0.7 | -0.5 | 3.25 | 933.8911 | 75.4149 | 12.3834 | 6.09 | 933.8911
5 | 3750 | 0.4 | 1500 | 2 | 300 | 200 | 21.1 | 0.7 | -0.5 | 3.25 | 929.8938 | 102.7097 | 9.0536 | 11.3446 | 929.8938
5 | 3750 | 0.4 | 1500 | 2 | 300 | 200 | 18.7 | 0.9 | -0.5 | 3.25 | 1004.6342 | 76.9795 | 13.0507 | 5.8985 | 1004.6342
5 | 3750 | 0.4 | 1500 | 2 | 300 | 200 | 20.9 | 0.9 | -0.5 | 3.25 | 902.428 | 101.5543 | 8.8862 | 11.4284 | 902.428
5 | 3750 | 0.4 | 1500 | 2 | 300 | 200 | 18.7 | 1.1 | -0.5 | 3.25 | 1067.9286 | 78.5712 | 13.5919 | 5.7808 | 1067.9286
5 | 3750 | 0.4 | 1500 | 2 | 300 | 200 | 20.5 | 1.1 | -0.5 | 3.25 | 905.0501 | 96.795 | 9.3502 | 10.3522 | 905.0501
5 | 3750 | 0.4 | 1500 | 2 | 300 | 200 | 18.5 | 1.3 | -0.5 | 3.25 | 1007.9435 | 78.2191 | 12.8862 | 6.07 | 1007.9436
5 | 3750 | 0.4 | 1500 | 2 | 300 | 200 | 18.7 | 1.3 | -0.5 | 3.25 | 1104.7275 | 79.8912 | 13.8279 | 5.7775 | 1104.7275
5 | 3750 | 0.4 | 1500 | 2 | 300 | 200 | 19.9 | 1.3 | -0.5 | 3.25 | 975.5129 | 89.0574 | 10.9538 | 8.1303 | 975.5129
5 | 3750 | 0.4 | 1500 | 2 | 300 | 200 | 20.1 | 1.3 | -0.5 | 3.25 | 920.8854 | 92.1617 | 9.9921 | 9.2235 | 920.8854
5 | 3750 | 0.4 | 1500 | 2 | 300 | 200 | 18.5 | 1.5 | -0.5 | 3.25 | 1029.4724 | 79.378 | 12.9692 | 6.1205 | 1029.4724
5 | 3750 | 0.4 | 1500 | 2 | 300 | 200 | 18.7 | 1.5 | -0.5 | 3.25 | 1103.823 | 80.7866 | 13.6634 | 5.9126 | 1103.823
5 | 3750 | 0.4 | 1500 | 2 | 300 | 200 | 18.9 | 1.5 | -0.5 | 3.25 | 1127.7959 | 81.8689 | 13.7756 | 5.943 | 1127.796
5 | 3750 | 0.4 | 1500 | 2 | 300 | 200 | 19.1 | 1.5 | -0.5 | 3.25 | 1115.8706 | 82.6866 | 13.4952 | 6.1271 | 1115.8706
5 | 3750 | 0.4 | 1500 | 2 | 300 | 200 | 19.3 | 1.5 | -0.5 | 3.25 | 1065.9729 | 83.5473 | 12.7589 | 6.5482 | 1065.9729
5 | 3750 | 0.4 | 1500 | 2 | 300 | 200 | 22.1 | 1.1 | -0.3 | 3.25 | 1263.9593 | 87.5876 | 14.4308 | 6.0695 | 1263.9593
5 | 3750 | 0.4 | 1500 | 2 | 300 | 200 | 21.3 | 1.9 | -0.3 | 3.25 | 1161.4001 | 80.9707 | 14.3435 | 5.6451 | 1161.4002
5 | 3750 | 0.4 | 1500 | 2 | 300 | 200 | 21.1 | 2.1 | -0.3 | 3.25 | 1106.5203 | 79.5278 | 13.9136 | 5.7158 | 1106.5203
5 | 3750 | 0.4 | 1500 | 2 | 300 | 200 | 20.7 | 2.3 | -0.3 | 3.25 | 1067.4072 | 74.0882 | 14.4072 | 5.1424 | 1067.4072
5 | 3750 | 0.4 | 1500 | 2 | 300 | 200 | 20.1 | 2.5 | -0.3 | 3.25 | 1045.9512 | 63.824 | 16.3881 | 3.8945 | 1045.9512
5 | 3750 | 0.4 | 1500 | 2 | 300 | 200 | 19.5 | 2.7 | -0.3 | 3.25 | 1067.7351 | 56.9129 | 18.7609 | 3.0336 | 1067.7351
5 | 3750 | 0.4 | 1500 | 2 | 300 | 200 | 19.1 | 2.9 | -0.3 | 3.25 | 1018.7278 | 55.5858 | 18.3271 | 3.033 | 1018.7277
5 | 3750 | 0.4 | 1500 | 2 | 300 | 200 | 18.5 | 3.1 | -0.3 | 3.25 | 1021.657 | 51.9208 | 19.6772 | 2.6386 | 1021.657
5 | 3750 | 0.4 | 1500 | 2 | 300 | 200 | 22.7 | 1.3 | -0.1 | 3.25 | 1656.5201 | 40.362 | 41.0416 | 0.98344 | 1656.5201
5 | 3750 | 0.4 | 1500 | 2 | 300 | 200 | 22.3 | 1.9 | -0.1 | 3.25 | 1497.6138 | 33.9088 | 44.1659 | 0.76776 | 1497.6138
5 | 3750 | 0.4 | 1500 | 2 | 300 | 200 | 22.1 | 2.1 | -0.1 | 3.25 | 1484.1362 | 32.1572 | 46.1525 | 0.69676 | 1484.1362
5 | 3750 | 0.4 | 1500 | 2 | 300 | 200 | 21.9 | 2.3 | -0.1 | 3.25 | 1428.8515 | 31.1607 | 45.8543 | 0.67956 | 1428.8515
5 | 3750 | 0.4 | 1500 | 2 | 300 | 200 | 20.5 | 3.1 | -0.1 | 3.25 | 1203.4553 | 18.5809 | 64.7683 | 0.28688 | 1203.4553
5 | 3750 | 0.4 | 1500 | 2 | 300 | 200 | 20.1 | 3.3 | -0.1 | 3.25 | 1171.3095 | 16.1822 | 72.3828 | 0.22356 | 1171.3095
5 | 3750 | 0.4 | 1500 | 2 | 300 | 200 | 19.5 | 3.5 | -0.1 | 3.25 | 1249.2476 | 15.2671 | 81.8263 | 0.18658 | 1249.2476
5 | 3750 | 0.4 | 1500 | 2 | 300 | 200 | 18.9 | 3.7 | -0.1 | 3.25 | 1284.815 | 17.5329 | 73.2803 | 0.23926 | 1284.815
5 | 3750 | 0.4 | 1500 | 2 | 300 | 200 | 19.1 | 3.7 | -0.1 | 3.25 | 1213.4068 | 17.5116 | 69.2916 | 0.25272 | 1213.4068
5 | 3750 | 0.4 | 1500 | 2 | 300 | 200 | 19.1 | 0.1 | -0.5 | 3.2512 | 940.8579 | 73.3022 | 12.8353 | 5.711 | 940.858
5 | 3750 | 0.4 | 1500 | 2 | 300 | 200 | 21.5 | 0.1 | -0.5 | 3.2512 | 1056.7394 | 104.3726 | 10.1247 | 10.3087 | 1056.7393
5 | 3750 | 0.4 | 1500 | 2 | 300 | 200 | 19.1 | 0.3 | -0.5 | 3.2512 | 962.006 | 73.8067 | 13.0341 | 5.6626 | 962.006
5 | 3750 | 0.4 | 1500 | 2 | 300 | 200 | 21.5 | 0.3 | -0.5 | 3.2512 | 1031.307 | 105.5788 | 9.7681 | 10.8085 | 1031.3071
5 | 3750 | 0.4 | 1500 | 2 | 300 | 200 | 19.1 | 0.5 | -0.5 | 3.2512 | 1005.6617 | 74.8014 | 13.4444 | 5.5638 | 1005.6616
5 | 3750 | 0.4 | 1500 | 2 | 300 | 200 | 21.3 | 0.5 | -0.5 | 3.2512 | 973.9283 | 102.8939 | 9.4654 | 10.8706 | 973.9282
5 | 3750 | 0.4 | 1500 | 2 | 300 | 200 | 18.9 | 0.7 | -0.5 | 3.2512 | 943.2063 | 74.759 | 12.6166 | 5.9254 | 943.2063
5 | 3750 | 0.4 | 1500 | 2 | 300 | 200 | 19.1 | 0.7 | -0.5 | 3.2512 | 1058.2231 | 76.2511 | 13.8781 | 5.4943 | 1058.2231
5 | 3750 | 0.4 | 1500 | 2 | 300 | 200 | 20.9 | 0.7 | -0.5 | 3.2512 | 935.3573 | 97.2841 | 9.6147 | 10.1183 | 935.3573
5 | 3750 | 0.4 | 1500 | 2 | 300 | 200 | 18.9 | 0.9 | -0.5 | 3.2512 | 1011.2599 | 76.3212 | 13.2501 | 5.7601 | 1011.2599
5 | 3750 | 0.4 | 1500 | 2 | 300 | 200 | 19.1 | 0.9 | -0.5 | 3.2512 | 1101.5887 | 77.858 | 14.1487 | 5.5028 | 1101.5888
5 | 3750 | 0.4 | 1500 | 2 | 300 | 200 | 20.7 | 0.9 | -0.5 | 3.2512 | 912.053 | 96.1439 | 9.4863 | 10.135 | 912.053
5 | 3750 | 0.4 | 1500 | 2 | 300 | 200 | 18.9 | 1.1 | -0.5 | 3.2512 | 1065.5369 | 77.7967 | 13.6964 | 5.6801 | 1065.5369
5 | 3750 | 0.4 | 1500 | 2 | 300 | 200 | 19.1 | 1.1 | -0.5 | 3.2512 | 1127.7109 | 79.2019 | 14.2384 | 5.5625 | 1127.7109
5 | 3750 | 0.4 | 1500 | 2 | 300 | 200 | 20.1 | 1.1 | -0.5 | 3.2512 | 981.9433 | 88.6499 | 11.0766 | 8.0033 | 981.9434
5 | 3750 | 0.4 | 1500 | 2 | 300 | 200 | 20.3 | 1.1 | -0.5 | 3.2512 | 932.3488 | 91.6873 | 10.1688 | 9.0165 | 932.3489
5 | 3750 | 0.4 | 1500 | 2 | 300 | 200 | 18.9 | 1.3 | -0.5 | 3.2512 | 1080.6334 | 78.8966 | 13.6968 | 5.7602 | 1080.6335
5 | 3750 | 0.4 | 1500 | 2 | 300 | 200 | 19.1 | 1.3 | -0.5 | 3.2512 | 1114.1349 | 80.0271 | 13.922 | 5.7483 | 1114.135
5 | 3750 | 0.4 | 1500 | 2 | 300 | 200 | 19.3 | 1.3 | -0.5 | 3.2512 | 1100.0564 | 81.1714 | 13.5523 | 5.9895 | 1100.0563
5 | 3750 | 0.4 | 1500 | 2 | 300 | 200 | 19.5 | 1.3 | -0.5 | 3.2512 | 1052.7231 | 82.5869 | 12.7469 | 6.479 | 1052.7231
5 | 3750 | 0.4 | 1500 | 2 | 300 | 200 | 19.7 | 1.3 | -0.5 | 3.2512 | 994.6955 | 84.4916 | 11.7727 | 7.1769 | 994.6954
5 | 3750 | 0.4 | 1500 | 2 | 300 | 200 | 22.5 | 0.3 | -0.3 | 3.2512 | 1281.7467 | 86.9348 | 14.7438 | 5.8964 | 1281.7467
5 | 3750 | 0.4 | 1500 | 2 | 300 | 200 | 22.3 | 0.7 | -0.3 | 3.2512 | 1255.2933 | 85.2342 | 14.7276 | 5.7874 | 1255.2933
5 | 3750 | 0.4 | 1500 | 2 | 300 | 200 | 21.9 | 1.3 | -0.3 | 3.2512 | 1201.9385 | 82.9248 | 14.4943 | 5.7212 | 1201.9385
5 | 3750 | 0.4 | 1500 | 2 | 300 | 200 | 21.7 | 1.5 | -0.3 | 3.2512 | 1177.2354 | 81.3182 | 14.4769 | 5.6171 | 1177.2354
5 | 3750 | 0.4 | 1500 | 2 | 300 | 200 | 21.5 | 1.7 | -0.3 | 3.2512 | 1142.3848 | 79.8799 | 14.3013 | 5.5855 | 1142.3848
5 | 3750 | 0.4 | 1500 | 2 | 300 | 200 | 20.9 | 2.1 | -0.3 | 3.2512 | 1083.8807 | 73.416 | 14.7636 | 4.9728 | 1083.8807
5 | 3750 | 0.4 | 1500 | 2 | 300 | 200 | 20.5 | 2.3 | -0.3 | 3.2512 | 1035.0921 | 67.7186 | 15.2852 | 4.4303 | 1035.0921
5 | 3750 | 0.4 | 1500 | 2 | 300 | 200 | 19.9 | 2.5 | -0.3 | 3.2512 | 998.1169 | 57.5201 | 17.3525 | 3.3148 | 998.1169
5 | 3750 | 0.4 | 1500 | 2 | 300 | 200 | 19.3 | 2.7 | -0.3 | 3.2512 | 1041.019 | 51.7004 | 20.1356 | 2.5676 | 1041.019
5 | 3750 | 0.4 | 1500 | 2 | 300 | 200 | 18.9 | 2.9 | -0.3 | 3.2512 | 986.5806 | 50.5327 | 19.5236 | 2.5883 | 986.5806
5 | 3750 | 0.4 | 1500 | 2 | 300 | 200 | 18.1 | 3.1 | -0.3 | 3.2512 | 992.9333 | 45.1262 | 22.0035 | 2.0509 | 992.9333
5 | 3750 | 0.4 | 1500 | 2 | 300 | 200 | 18.3 | 3.1 | -0.3 | 3.2512 | 965.7753 | 46.8725 | 20.6043 | 2.2749 | 965.7753
5 | 3750 | 0.4 | 1500 | 2 | 300 | 200 | 22.9 | 0.7 | -0.1 | 3.2512 | 1500.7141 | 40.4689 | 37.0831 | 1.0913 | 1500.7141
5 | 3750 | 0.4 | 1500 | 2 | 300 | 200 | 22.7 | 1.1 | -0.1 | 3.2512 | 1496.9038 | 35.5357 | 42.124 | 0.8436 | 1496.9038
5 | 3750 | 0.4 | 1500 | 2 | 300 | 200 | 22.5 | 1.5 | -0.1 | 3.2512 | 1486.2658 | 32.7277 | 45.4131 | 0.72067 | 1486.2658
5 | 3750 | 0.4 | 1500 | 2 | 300 | 200 | 21.5 | 2.5 | -0.1 | 3.2512 | 1300.7377 | 24.8182 | 52.4106 | 0.47353 | 1300.7377
5 | 3750 | 0.4 | 1500 | 2 | 300 | 200 | 21.3 | 2.7 | -0.1 | 3.2512 | 1230.7844 | 24.0297 | 51.2194 | 0.46915 | 1230.7844
5 | 3750 | 0.4 | 1500 | 2 | 300 | 200 | 20.9 | 2.9 | -0.1 | 3.2512 | 1142.2594 | 20.3257 | 56.1979 | 0.36168 | 1142.2594
5 | 3750 | 0.4 | 1500 | 2 | 300 | 200 | 20.3 | 3.1 | -0.1 | 3.2512 | 1146.2475 | 15.9345 | 71.9351 | 0.22151 | 1146.2475
5 | 3750 | 0.4 | 1500 | 2 | 300 | 200 | 19.7 | 3.3 | -0.1 | 3.2512 | 1186.6849 | 13.5462 | 87.6028 | 0.15463 | 1186.6849
5 | 3750 | 0.4 | 1500 | 2 | 300 | 200 | 19.9 | 3.3 | -0.1 | 3.2512 | 1115.0164 | 14.0005 | 79.6414 | 0.17579 | 1115.0164
5 | 3750 | 0.4 | 1500 | 2 | 300 | 200 | 19.3 | 3.5 | -0.1 | 3.2512 | 1188.0308 | 13.6447 | 87.0693 | 0.15671 | 1188.0308
5 | 3750 | 0.4 | 1500 | 2 | 300 | 200 | 18.5 | 3.7 | -0.1 | 3.2512 | 1234.5266 | 16.5938 | 74.3967 | 0.22305 | 1234.5265
5 | 3750 | 0.4 | 1500 | 2 | 300 | 200 | 18.7 | 3.7 | -0.1 | 3.2512 | 1202.1946 | 16.3279 | 73.6282 | 0.22176 | 1202.1946
5 | 3750 | 0.4 | 1500 | 2 | 300 | 200 | 19.3 | 0.1 | -0.5 | 3.2524 | 933.1811 | 72.225 | 12.9205 | 5.59 | 933.1811
5 | 3750 | 0.4 | 1500 | 2 | 300 | 200 | 19.5 | 0.1 | -0.5 | 3.2524 | 1043.3821 | 73.5155 | 14.1927 | 5.1798 | 1043.3821
5 | 3750 | 0.4 | 1500 | 2 | 300 | 200 | 21.3 | 0.1 | -0.5 | 3.2524 | 1026.1455 | 98.3008 | 10.4388 | 9.4168 | 1026.1455
5 | 3750 | 0.4 | 1500 | 2 | 300 | 200 | 19.3 | 0.3 | -0.5 | 3.2524 | 952.5481 | 72.7505 | 13.0934 | 5.5563 | 952.5481
5 | 3750 | 0.4 | 1500 | 2 | 300 | 200 | 19.5 | 0.3 | -0.5 | 3.2524 | 1055.8361 | 74.14 | 14.2411 | 5.206 | 1055.8361
5 | 3750 | 0.4 | 1500 | 2 | 300 | 200 | 21.3 | 0.3 | -0.5 | 3.2524 | 998.3652 | 99.338 | 10.0502 | 9.8842 | 998.3652
5 | 3750 | 0.4 | 1500 | 2 | 300 | 200 | 19.3 | 0.5 | -0.5 | 3.2524 | 991.496 | 73.7981 | 13.4353 | 5.4929 | 991.4961
5 | 3750 | 0.4 | 1500 | 2 | 300 | 200 | 19.5 | 0.5 | -0.5 | 3.2524 | 1081.0548 | 75.3097 | 14.3548 | 5.2463 | 1081.0548
5 | 3750 | 0.4 | 1500 | 2 | 300 | 200 | 20.9 | 0.5 | -0.5 | 3.2524 | 980.3466 | 93.4248 | 10.4934 | 8.9032 | 980.3466
5 | 3750 | 0.4 | 1500 | 2 | 300 | 200 | 21.1 | 0.5 | -0.5 | 3.2524 | 962.0397 | 97.0852 | 9.9092 | 9.7974 | 962.0397
5 | 3750 | 0.4 | 1500 | 2 | 300 | 200 | 19.3 | 0.7 | -0.5 | 3.2524 | 1039.5705 | 75.2905 | 13.8075 | 5.4529 | 1039.5705
5 | 3750 | 0.4 | 1500 | 2 | 300 | 200 | 19.5 | 0.7 | -0.5 | 3.2524 | 1109.8327 | 76.8961 | 14.4329 | 5.3278 | 1109.8328
5 | 3750 | 0.4 | 1500 | 2 | 300 | 200 | 20.7 | 0.7 | -0.5 | 3.2524 | 964.8865 | 92.0071 | 10.4871 | 8.7734 | 964.8865
5 | 3750 | 0.4 | 1500 | 2 | 300 | 200 | 19.3 | 0.9 | -0.5 | 3.2524 | 1077.3397 | 76.8651 | 14.016 | 5.4841 | 1077.3397
5 | 3750 | 0.4 | 1500 | 2 | 300 | 200 | 19.5 | 0.9 | -0.5 | 3.2524 | 1115.0116 | 78.477 | 14.2081 | 5.5234 | 1115.0116
5 | 3750 | 0.4 | 1500 | 2 | 300 | 200 | 19.7 | 0.9 | -0.5 | 3.2524 | 1114.2391 | 80.3628 | 13.8651 | 5.796 | 1114.2391
5 | 3750 | 0.4 | 1500 | 2 | 300 | 200 | 19.9 | 0.9 | -0.5 | 3.2524 | 1087.751 | 82.5043 | 13.1842 | 6.2578 | 1087.751
5 | 3750 | 0.4 | 1500 | 2 | 300 | 200 | 20.1 | 0.9 | -0.5 | 3.2524 | 1043.7493 | 84.9425 | 12.2877 | 6.9128 | 1043.7493
5 | 3750 | 0.4 | 1500 | 2 | 300 | 200 | 20.3 | 0.9 | -0.5 | 3.2524 | 992.7483 | 87.7233 | 11.3168 | 7.7516 | 992.7483
5 | 3750 | 0.4 | 1500 | 2 | 300 | 200 | 20.5 | 0.9 | -0.5 | 3.2524 | 940.847 | 90.8928 | 10.3512 | 8.7809 | 940.847
5 | 3750 | 0.4 | 1500 | 2 | 300 | 200 | 19.3 | 1.1 | -0.5 | 3.2524 | 1065.6988 | 78.122 | 13.6415 | 5.7268 | 1065.6988
5 | 3750 | 0.4 | 1500 | 2 | 300 | 200 | 19.5 | 1.1 | -0.5 | 3.2524 | 1069.6942 | 79.6731 | 13.426 | 5.9342 | 1069.6942
5 | 3750 | 0.4 | 1500 | 2 | 300 | 200 | 19.7 | 1.1 | -0.5 | 3.2524 | 1039.6285 | 81.5236 | 12.7525 | 6.3928 | 1039.6285
5 | 3750 | 0.4 | 1500 | 2 | 300 | 200 | 19.9 | 1.1 | -0.5 | 3.2524 | 995.0859 | 83.8128 | 11.8727 | 7.0593 | 995.0858
5 | 3750 | 0.4 | 1500 | 2 | 300 | 200 | 22.5 | 0.1 | -0.3 | 3.2524 | 1265.001 | 81.8939 | 15.4468 | 5.3017 | 1265.001
5 | 3750 | 0.4 | 1500 | 2 | 300 | 200 | 22.1 | 0.9 | -0.3 | 3.2524 | 1211.6091 | 79.1537 | 15.307 | 5.1711 | 1211.6091
5 | 3750 | 0.4 | 1500 | 2 | 300 | 200 | 21.1 | 1.9 | -0.3 | 3.2524 | 1073.1046 | 72.1961 | 14.8638 | 4.8572 | 1073.1047
5 | 3750 | 0.4 | 1500 | 2 | 300 | 200 | 20.7 | 2.1 | -0.3 | 3.2524 | 1071.9816 | 66.8929 | 16.0253 | 4.1742 | 1071.9817
5 | 3750 | 0.4 | 1500 | 2 | 300 | 200 | 20.3 | 2.3 | -0.3 | 3.2524 | 997.5443 | 60.988 | 16.3564 | 3.7287 | 997.5443
5 | 3750 | 0.4 | 1500 | 2 | 300 | 200 | 19.7 | 2.5 | -0.3 | 3.2524 | 954.5964 | 51.4718 | 18.546 | 2.7754 | 954.5964
5 | 3750 | 0.4 | 1500 | 2 | 300 | 200 | 19.1 | 2.7 | -0.3 | 3.2524 | 1000.5501 | 46.3194 | 21.6011 | 2.1443 | 1000.5501
5 | 3750 | 0.4 | 1500 | 2 | 300 | 200 | 18.5 | 2.9 | -0.3 | 3.2524 | 993.6482 | 42.9957 | 23.1104 | 1.8604 | 993.6482
5 | 3750 | 0.4 | 1500 | 2 | 300 | 200 | 18.7 | 2.9 | -0.3 | 3.2524 | 939.5885 | 45.1066 | 20.8304 | 2.1654 | 939.5885
5 | 3750 | 0.4 | 1500 | 2 | 300 | 200 | 22.9 | 0.3 | -0.1 | 3.2524 | 1472.076 | 36.6667 | 40.1475 | 0.9133 | 1472.076
5 | 3750 | 0.4 | 1500 | 2 | 300 | 200 | 22.9 | 0.5 | -0.1 | 3.2524 | 1435.83 | 37.7106 | 38.075 | 0.99043 | 1435.83
5 | 3750 | 0.4 | 1500 | 2 | 300 | 200 | 22.3 | 1.7 | -0.1 | 3.2524 | 1377.8172 | 27.6357 | 49.8564 | 0.55431 | 1377.8172
5 | 3750 | 0.4 | 1500 | 2 | 300 | 200 | 22.1 | 1.9 | -0.1 | 3.2524 | 1344.4007 | 25.7931 | 52.1225 | 0.49485 | 1344.4007
5 | 3750 | 0.4 | 1500 | 2 | 300 | 200 | 21.9 | 2.1 | -0.1 | 3.2524 | 1313.2401 | 24.7927 | 52.9688 | 0.46806 | 1313.2401
5 | 3750 | 0.4 | 1500 | 2 | 300 | 200 | 21.7 | 2.3 | -0.1 | 3.2524 | 1277.0546 | 23.9363 | 53.3522 | 0.44865 | 1277.0546
5 | 3750 | 0.4 | 1500 | 2 | 300 | 200 | 21.1 | 2.7 | -0.1 | 3.2524 | 1146.3846 | 20.0134 | 57.2809 | 0.34939 | 1146.3846
5 | 3750 | 0.4 | 1500 | 2 | 300 | 200 | 20.7 | 2.9 | -0.1 | 3.2524 | 1077.2361 | 17.1469 | 62.8239 | 0.27294 | 1077.2361
5 | 3750 | 0.4 | 1500 | 2 | 300 | 200 | 19.9 | 3.1 | -0.1 | 3.2524 | 1126.9136 | 12.9937 | 86.7278 | 0.14982 | 1126.9136
5 | 3750 | 0.4 | 1500 | 2 | 300 | 200 | 20.1 | 3.1 | -0.1 | 3.2524 | 1074.0552 | 13.6739 | 78.5477 | 0.17408 | 1074.0552
5 | 3750 | 0.4 | 1500 | 2 | 300 | 200 | 19.5 | 3.3 | -0.1 | 3.2524 | 1122.1725 | 11.946 | 93.9372 | 0.12717 | 1122.1725
5 | 3750 | 0.4 | 1500 | 2 | 300 | 200 | 18.9 | 3.5 | -0.1 | 3.2524 | 1168.7566 | 12.397 | 94.2775 | 0.13149 | 1168.7565
5 | 3750 | 0.4 | 1500 | 2 | 300 | 200 | 19.1 | 3.5 | -0.1 | 3.2524 | 1113.4737 | 12.2198 | 91.1205 | 0.13411 | 1113.4737
5 | 3750 | 0.4 | 1500 | 2 | 300 | 200 | 18.1 | 3.7 | -0.1 | 3.2524 | 1144.5253 | 15.6429 | 73.1659 | 0.2138 | 1144.5253
5 | 3750 | 0.4 | 1500 | 2 | 300 | 200 | 18.3 | 3.7 | -0.1 | 3.2524 | 1131.5998 | 15.4725 | 73.136 | 0.21156 | 1131.5997
5 | 3750 | 0.4 | 1500 | 2 | 300 | 200 | 19.7 | 0.1 | -0.5 | 3.2537 | 1010.9473 | 72.8331 | 13.8803 | 5.2472 | 1010.9473
5 | 3750 | 0.4 | 1500 | 2 | 300 | 200 | 19.9 | 0.1 | -0.5 | 3.2537 | 1083.6319 | 74.8085 | 14.4854 | 5.1644 | 1083.6319
5 | 3750 | 0.4 | 1500 | 2 | 300 | 200 | 20.9 | 0.1 | -0.5 | 3.2537 | 1033.8187 | 89.0919 | 11.604 | 7.6777 | 1033.8187
5 | 3750 | 0.4 | 1500 | 2 | 300 | 200 | 21.1 | 0.1 | -0.5 | 3.2537 | 1025.1437 | 92.6689 | 11.0624 | 8.3769 | 1025.1437
5 | 3750 | 0.4 | 1500 | 2 | 300 | 200 | 19.7 | 0.3 | -0.5 | 3.2537 | 1024.2515 | 73.4868 | 13.9379 | 5.2724 | 1024.2515
5 | 3750 | 0.4 | 1500 | 2 | 300 | 200 | 19.9 | 0.3 | -0.5 | 3.2537 | 1091.1418 | 75.5378 | 14.445 | 5.2293 | 1091.1418
5 | 3750 | 0.4 | 1500 | 2 | 300 | 200 | 20.7 | 0.3 | -0.5 | 3.2537 | 1042.3833 | 86.6143 | 12.0348 | 7.197 | 1042.3833
5 | 3750 | 0.4 | 1500 | 2 | 300 | 200 | 20.9 | 0.3 | -0.5 | 3.2537 | 1020.5316 | 89.9907 | 11.3404 | 7.9354 | 1020.5316
5 | 3750 | 0.4 | 1500 | 2 | 300 | 200 | 21.1 | 0.3 | -0.5 | 3.2537 | 995.6623 | 93.6615 | 10.6304 | 8.8107 | 995.6623
5 | 3750 | 0.4 | 1500 | 2 | 300 | 200 | 19.7 | 0.5 | -0.5 | 3.2537 | 1045.2934 | 74.7544 | 13.983 | 5.3461 | 1045.2934
5 | 3750 | 0.4 | 1500 | 2 | 300 | 200 | 19.9 | 0.5 | -0.5 | 3.2537 | 1093.3259 | 76.8924 | 14.2189 | 5.4078 | 1093.326
5 | 3750 | 0.4 | 1500 | 2 | 300 | 200 | 20.1 | 0.5 | -0.5 | 3.2537 | 1098.4511 | 79.3208 | 13.8482 | 5.7279 | 1098.4511
5 | 3750 | 0.4 | 1500 | 2 | 300 | 200 | 20.3 | 0.5 | -0.5 | 3.2537 | 1078.9905 | 82.0094 | 13.1569 | 6.2332 | 1078.9905
5 | 3750 | 0.4 | 1500 | 2 | 300 | 200 | 20.5 | 0.5 | -0.5 | 3.2537 | 1049.0487 | 84.9126 | 12.3545 | 6.873 | 1049.0486
5 | 3750 | 0.4 | 1500 | 2 | 300 | 200 | 20.7 | 0.5 | -0.5 | 3.2537 | 1011.9439 | 88.13 | 11.4824 | 7.6752 | 1011.9439
5 | 3750 | 0.4 | 1500 | 2 | 300 | 200 | 19.7 | 0.7 | -0.5 | 3.2537 | 1048.7936 | 76.4353 | 13.7213 | 5.5706 | 1048.7936
5 | 3750 | 0.4 | 1500 | 2 | 300 | 200 | 19.9 | 0.7 | -0.5 | 3.2537 | 1075.3102 | 78.6147 | 13.6782 | 5.7474 | 1075.3103
5 | 3750 | 0.4 | 1500 | 2 | 300 | 200 | 20.1 | 0.7 | -0.5 | 3.2537 | 1065.2416 | 81.0416 | 13.1444 | 6.1655 | 1065.2416
5 | 3750 | 0.4 | 1500 | 2 | 300 | 200 | 20.3 | 0.7 | -0.5 | 3.2537 | 1035.5344 | 83.7547 | 12.3639 | 6.7741 | 1035.5345
5 | 3750 | 0.4 | 1500 | 2 | 300 | 200 | 20.5 | 0.7 | -0.5 | 3.2537 | 990.7754 | 86.8261 | 11.411 | 7.609 | 990.7753
5 | 3750 | 0.4 | 1500 | 2 | 300 | 200 | 22.3 | 0.5 | -0.3 | 3.2537 | 1197.4536 | 76.4643 | 15.6603 | 4.8827 | 1197.4536
5 | 3750 | 0.4 | 1500 | 2 | 300 | 200 | 21.9 | 1.1 | -0.3 | 3.2537 | 1149.4064 | 74.576 | 15.4126 | 4.8387 | 1149.4064
5 | 3750 | 0.4 | 1500 | 2 | 300 | 200 | 21.7 | 1.3 | -0.3 | 3.2537 | 1128.7595 | 73.3624 | 15.3861 | 4.7681 | 1128.7595
5 | 3750 | 0.4 | 1500 | 2 | 300 | 200 | 21.5 | 1.5 | -0.3 | 3.2537 | 1098.0495 | 72.2822 | 15.1911 | 4.7582 | 1098.0495
5 | 3750 | 0.4 | 1500 | 2 | 300 | 200 | 21.3 | 1.7 | -0.3 | 3.2537 | 1058.3752 | 71.0707 | 14.8919 | 4.7724 | 1058.3752
5 | 3750 | 0.4 | 1500 | 2 | 300 | 200 | 20.1 | 2.3 | -0.3 | 3.2537 | 941.3282 | 54.1398 | 17.387 | 3.1138 | 941.3281
5 | 3750 | 0.4 | 1500 | 2 | 300 | 200 | 19.3 | 2.5 | -0.3 | 3.2537 | 984.8939 | 43.1733 | 22.8126 | 1.8925 | 984.8939
5 | 3750 | 0.4 | 1500 | 2 | 300 | 200 | 19.5 | 2.5 | -0.3 | 3.2537 | 909.9983 | 45.6843 | 19.9193 | 2.2935 | 909.9983
5 | 3750 | 0.4 | 1500 | 2 | 300 | 200 | 18.9 | 2.7 | -0.3 | 3.2537 | 950.9768 | 41.7782 | 22.7625 | 1.8354 | 950.9767
5 | 3750 | 0.4 | 1500 | 2 | 300 | 200 | 18.1 | 2.9 | -0.3 | 3.2537 | 933.938 | 37.6366 | 24.8146 | 1.5167 | 933.938
5 | 3750 | 0.4 | 1500 | 2 | 300 | 200 | 18.3 | 2.9 | -0.3 | 3.2537 | 925.9718 | 38.9108 | 23.7973 | 1.6351 | 925.9718
5 | 3750 | 0.4 | 1500 | 2 | 300 | 200 | 22.9 | 0.1 | -0.1 | 3.2537 | 1413.2861 | 35.2222 | 40.1249 | 0.87781 | 1413.2861
5 | 3750 | 0.4 | 1500 | 2 | 300 | 200 | 22.7 | 0.9 | -0.1 | 3.2537 | 1337.2896 | 30.3775 | 44.0224 | 0.69005 | 1337.2896
5 | 3750 | 0.4 | 1500 | 2 | 300 | 200 | 22.5 | 1.3 | -0.1 | 3.2537 | 1342.1991 | 27.8615 | 48.174 | 0.57835 | 1342.1991
5 | 3750 | 0.4 | 1500 | 2 | 300 | 200 | 21.3 | 2.5 | -0.1 | 3.2537 | 1125.6389 | 19.5543 | 57.5648 | 0.33969 | 1125.6389
5 | 3750 | 0.4 | 1500 | 2 | 300 | 200 | 20.9 | 2.7 | -0.1 | 3.2537 | 1081.8001 | 17.1927 | 62.9221 | 0.27324 | 1081.8001
5 | 3750 | 0.4 | 1500 | 2 | 300 | 200 | 20.3 | 2.9 | -0.1 | 3.2537 | 1040.6129 | 13.8811 | 74.9663 | 0.18516 | 1040.6129
5 | 3750 | 0.4 | 1500 | 2 | 300 | 200 | 20.5 | 2.9 | -0.1 | 3.2537 | 1001.4723 | 14.7221 | 68.025 | 0.21642 | 1001.4723
5 | 3750 | 0.4 | 1500 | 2 | 300 | 200 | 19.7 | 3.1 | -0.1 | 3.2537 | 1062.1237 | 11.3067 | 93.9375 | 0.12036 | 1062.1237
5 | 3750 | 0.4 | 1500 | 2 | 300 | 200 | 19.1 | 3.3 | -0.1 | 3.2537 | 1112.2004 | 10.6901 | 104.0403 | 0.10275 | 1112.2004
5 | 3750 | 0.4 | 1500 | 2 | 300 | 200 | 19.3 | 3.3 | -0.1 | 3.2537 | 1045.4891 | 10.6625 | 98.0526 | 0.10874 | 1045.4891
5 | 3750 | 0.4 | 1500 | 2 | 300 | 200 | 18.5 | 3.5 | -0.1 | 3.2537 | 1115.3552 | 11.3873 | 97.9471 | 0.11626 | 1115.3552
5 | 3750 | 0.4 | 1500 | 2 | 300 | 200 | 18.7 | 3.5 | -0.1 | 3.2537 | 1082.6038 | 11.2587 | 96.1574 | 0.11709 | 1082.6038
5 | 3750 | 0.4 | 1500 | 2 | 300 | 200 | 20.1 | 0.1 | -0.5 | 3.255 | 1027.317 | 75.0206 | 13.6938 | 5.4784 | 1027.317
5 | 3750 | 0.4 | 1500 | 2 | 300 | 200 | 20.3 | 0.1 | -0.5 | 3.255 | 1065.7635 | 77.6749 | 13.7208 | 5.6611 | 1065.7635
5 | 3750 | 0.4 | 1500 | 2 | 300 | 200 | 20.5 | 0.1 | -0.5 | 3.255 | 1069.6071 | 80.5878 | 13.2726 | 6.0718 | 1069.6071
5 | 3750 | 0.4 | 1500 | 2 | 300 | 200 | 20.7 | 0.1 | -0.5 | 3.255 | 1053.5584 | 83.7827 | 12.5749 | 6.6627 | 1053.5584
5 | 3750 | 0.4 | 1500 | 2 | 300 | 200 | 20.1 | 0.3 | -0.5 | 3.255 | 1018.2662 | 75.7975 | 13.434 | 5.6422 | 1018.2662
5 | 3750 | 0.4 | 1500 | 2 | 300 | 200 | 20.3 | 0.3 | -0.5 | 3.255 | 1052.4135 | 78.4877 | 13.4086 | 5.8535 | 1052.4135
5 | 3750 | 0.4 | 1500 | 2 | 300 | 200 | 20.5 | 0.3 | -0.5 | 3.255 | 1050.9965 | 81.4305 | 12.9067 | 6.3092 | 1050.9965
5 | 3750 | 0.4 | 1500 | 2 | 300 | 200 | 22.3 | 0.1 | -0.3 | 3.255 | 1305.6596 | 67.8148 | 19.2533 | 3.5222 | 1305.6596
5 | 3750 | 0.4 | 1500 | 2 | 300 | 200 | 22.3 | 0.3 | -0.3 | 3.255 | 1214.886 | 70.4026 | 17.2563 | 4.0798 | 1214.8861
5 | 3750 | 0.4 | 1500 | 2 | 300 | 200 | 22.1 | 0.7 | -0.3 | 3.255 | 1174.6718 | 70.4043 | 16.6847 | 4.2197 | 1174.6718
5 | 3750 | 0.4 | 1500 | 2 | 300 | 200 | 21.1 | 1.7 | -0.3 | 3.255 | 1038.8462 | 64.4084 | 16.129 | 3.9933 | 1038.8462
5 | 3750 | 0.4 | 1500 | 2 | 300 | 200 | 20.9 | 1.9 | -0.3 | 3.255 | 978.9824 | 63.43 | 15.4341 | 4.1097 | 978.9824
5 | 3750 | 0.4 | 1500 | 2 | 300 | 200 | 20.5 | 2.1 | -0.3 | 3.255 | 932.9321 | 58.0186 | 16.0799 | 3.6082 | 932.9321
5 | 3750 | 0.4 | 1500 | 2 | 300 | 200 | 19.7 | 2.3 | -0.3 | 3.255 | 925.6895 | 43.7212 | 21.1726 | 2.065 | 925.6895
5 | 3750 | 0.4 | 1500 | 2 | 300 | 200 | 19.9 | 2.3 | -0.3 | 3.255 | 877.0982 | 47.5608 | 18.4416 | 2.579 | 877.0982
5 | 3750 | 0.4 | 1500 | 2 | 300 | 200 | 19.1 | 2.5 | -0.3 | 3.255 | 936.5162 | 39.0253 | 23.9977 | 1.6262 | 936.5162
5 | 3750 | 0.4 | 1500 | 2 | 300 | 200 | 18.5 | 2.7 | -0.3 | 3.255 | 931.9298 | 36.3721 | 25.6221 | 1.4196 | 931.9298
5 | 3750 | 0.4 | 1500 | 2 | 300 | 200 | 18.7 | 2.7 | -0.3 | 3.255 | 893.4296 | 37.8126 | 23.6278 | 1.6003 | 893.4296
5 | 3750 | 0.4 | 1500 | 2 | 300 | 200 | 22.7 | 0.7 | -0.1 | 3.255 | 1266.2566 | 27.2072 | 46.5413 | 0.58458 | 1266.2566
5 | 3750 | 0.4 | 1500 | 2 | 300 | 200 | 22.5 | 1.1 | -0.1 | 3.255 | 1252.7313 | 24.7286 | 50.6593 | 0.48814 | 1252.7313
5 | 3750 | 0.4 | 1500 | 2 | 300 | 200 | 22.3 | 1.5 | -0.1 | 3.255 | 1221.4101 | 23.148 | 52.7652 | 0.4387 | 1221.4101
5 | 3750 | 0.4 | 1500 | 2 | 300 | 200 | 22.1 | 1.7 | -0.1 | 3.255 | 1203.684 | 21.4692 | 56.0657 | 0.38293 | 1203.684
5 | 3750 | 0.4 | 1500 | 2 | 300 | 200 | 21.9 | 1.9 | -0.1 | 3.255 | 1171.2197 | 20.5003 | 57.1317 | 0.35883 | 1171.2197
5 | 3750 | 0.4 | 1500 | 2 | 300 | 200 | 21.7 | 2.1 | -0.1 | 3.255 | 1140.0683 | 19.7113 | 57.8382 | 0.3408 | 1140.0682
5 | 3750 | 0.4 | 1500 | 2 | 300 | 200 | 21.5 | 2.3 | -0.1 | 3.255 | 1104.5129 | 18.917 | 58.3874 | 0.32399 | 1104.5129
5 | 3750 | 0.4 | 1500 | 2 | 300 | 200 | 21.1 | 2.5 | -0.1 | 3.255 | 1073.1365 | 16.9602 | 63.2739 | 0.26804 | 1073.1365
5 | 3750 | 0.4 | 1500 | 2 | 300 | 200 | 20.7 | 2.7 | -0.1 | 3.255 | 1004.2663 | 14.9756 | 67.06 | 0.22332 | 1004.2663
5 | 3750 | 0.4 | 1500 | 2 | 300 | 200 | 19.9 | 2.9 | -0.1 | 3.255 | 1010.9977 | 11.3251 | 89.2705 | 0.12686 | 1010.9977
5 | 3750 | 0.4 | 1500 | 2 | 300 | 200 | 20.1 | 2.9 | -0.1 | 3.255 | 966.2448 | 11.9921 | 80.5736 | 0.14883 | 966.2448
5 | 3750 | 0.4 | 1500 | 2 | 300 | 200 | 19.3 | 3.1 | -0.1 | 3.255 | 1053.0931 | 9.8251 | 107.1837 | 0.091666 | 1053.0932
5 | 3750 | 0.4 | 1500 | 2 | 300 | 200 | 19.5 | 3.1 | -0.1 | 3.255 | 986.2695 | 9.9307 | 99.3155 | 0.099991 | 986.2695
5 | 3750 | 0.4 | 1500 | 2 | 300 | 200 | 18.7 | 3.3 | -0.1 | 3.255 | 1083.3817 | 9.5469 | 113.4798 | 0.084129 | 1083.3816
5 | 3750 | 0.4 | 1500 | 2 | 300 | 200 | 18.9 | 3.3 | -0.1 | 3.255 | 1030.4885 | 9.4962 | 108.5161 | 0.087509 | 1030.4884
5 | 3750 | 0.4 | 1500 | 2 | 300 | 200 | 18.1 | 3.5 | -0.1 | 3.255 | 1031.6419 | 10.2862 | 100.2938 | 0.10256 | 1031.6418
5 | 3750 | 0.4 | 1500 | 2 | 300 | 200 | 18.3 | 3.5 | -0.1 | 3.255 | 1016.8484 | 10.1892 | 99.7968 | 0.1021 | 1016.8484
5 | 3750 | 0.4 | 1500 | 2 | 300 | 200 | 22.1 | 0.5 | -0.3 | 3.2563 | 1192.0682 | 63.7976 | 18.6852 | 3.4143 | 1192.0682
5 | 3750 | 0.4 | 1500 | 2 | 300 | 200 | 21.9 | 0.9 | -0.3 | 3.2563 | 1096.6465 | 65.8244 | 16.6602 | 3.951 | 1096.6465
5 | 3750 | 0.4 | 1500 | 2 | 300 | 200 | 21.7 | 1.1 | -0.3 | 3.2563 | 1079.0673 | 64.6335 | 16.6952 | 3.8714 | 1079.0674
5 | 3750 | 0.4 | 1500 | 2 | 300 | 200 | 21.5 | 1.3 | -0.3 | 3.2563 | 1051.8884 | 64.021 | 16.4304 | 3.8965 | 1051.8884
5 | 3750 | 0.4 | 1500 | 2 | 300 | 200 | 21.3 | 1.5 | -0.3 | 3.2563 | 1016.5828 | 63.3708 | 16.0418 | 3.9504 | 1016.5828
5 | 3750 | 0.4 | 1500 | 2 | 300 | 200 | 20.7 | 1.9 | -0.3 | 3.2563 | 944.4885 | 56.7922 | 16.6306 | 3.4149 | 944.4885
5 | 3750 | 0.4 | 1500 | 2 | 300 | 200 | 20.1 | 2.1 | -0.3 | 3.2563 | 921.7284 | 46.5789 | 19.7885 | 2.3538 | 921.7285
5 | 3750 | 0.4 | 1500 | 2 | 300 | 200 | 20.3 | 2.1 | -0.3 | 3.2563 | 888.4445 | 51.3101 | 17.3152 | 2.9633 | 888.4445
5 | 3750 | 0.4 | 1500 | 2 | 300 | 200 | 19.3 | 2.3 | -0.3 | 3.2563 | 903.2386 | 37.0076 | 24.4069 | 1.5163 | 903.2386
5 | 3750 | 0.4 | 1500 | 2 | 300 | 200 | 19.5 | 2.3 | -0.3 | 3.2563 | 864.1848 | 39.0215 | 22.1464 | 1.762 | 864.1848
5 | 3750 | 0.4 | 1500 | 2 | 300 | 200 | 18.7 | 2.5 | -0.3 | 3.2563 | 923.1571 | 34.3169 | 26.9009 | 1.2757 | 923.1571
5 | 3750 | 0.4 | 1500 | 2 | 300 | 200 | 18.9 | 2.5 | -0.3 | 3.2563 | 880.2177 | 35.3874 | 24.8738 | 1.4227 | 880.2177
5 | 3750 | 0.4 | 1500 | 2 | 300 | 200 | 18.1 | 2.7 | -0.3 | 3.2563 | 865.8275 | 32.1796 | 26.9061 | 1.196 | 865.8275
5 | 3750 | 0.4 | 1500 | 2 | 300 | 200 | 18.3 | 2.7 | -0.3 | 3.2563 | 859.7195 | 33.071 | 25.9962 | 1.2721 | 859.7195
5 | 3750 | 0.4 | 1500 | 2 | 300 | 200 | 22.7 | 0.3 | -0.1 | 3.2563 | 1212.6151 | 23.3936 | 51.8353 | 0.45131 | 1212.6151
5 | 3750 | 0.4 | 1500 | 2 | 300 | 200 | 22.7 | 0.5 | -0.1 | 3.2563 | 1203.2741 | 24.6806 | 48.7539 | 0.50623 | 1203.2741
5 | 3750 | 0.4 | 1500 | 2 | 300 | 200 | 22.5 | 0.9 | -0.1 | 3.2563 | 1195.5685 | 21.9192 | 54.5443 | 0.40186 | 1195.5685
5 | 3750 | 0.4 | 1500 | 2 | 300 | 200 | 22.3 | 1.3 | -0.1 | 3.2563 | 1173.2177 | 20.9027 | 56.1274 | 0.37242 | 1173.2177
5 | 3750 | 0.4 | 1500 | 2 | 300 | 200 | 21.5 | 2.1 | -0.1 | 3.2563 | 1102.3888 | 17.0713 | 64.5755 | 0.26436 | 1102.3888
5 | 3750 | 0.4 | 1500 | 2 | 300 | 200 | 21.3 | 2.3 | -0.1 | 3.2563 | 1040.5561 | 16.4263 | 63.3469 | 0.25931 | 1040.5561
5 | 3750 | 0.4 | 1500 | 2 | 300 | 200 | 20.9 | 2.5 | -0.1 | 3.2563 | 1005.5045 | 14.865 | 67.6423 | 0.21976 | 1005.5045
5 | 3750 | 0.4 | 1500 | 2 | 300 | 200 | 20.1 | 2.7 | -0.1 | 3.2563 | 979.5977 | 11.7693 | 83.2331 | 0.1414 | 979.5977
5 | 3750 | 0.4 | 1500 | 2 | 300 | 200 | 20.3 | 2.7 | -0.1 | 3.2563 | 950.1161 | 12.3592 | 76.8755 | 0.16077 | 950.1161
5 | 3750 | 0.4 | 1500 | 2 | 300 | 200 | 20.5 | 2.7 | -0.1 | 3.2563 | 923.0227 | 13.0681 | 70.6318 | 0.18502 | 923.0227
5 | 3750 | 0.4 | 1500 | 2 | 300 | 200 | 19.5 | 2.9 | -0.1 | 3.2563 | 1001.3542 | 9.4119 | 106.3927 | 0.088464 | 1001.3543
5 | 3750 | 0.4 | 1500 | 2 | 300 | 200 | 19.7 | 2.9 | -0.1 | 3.2563 | 941.5529 | 9.7552 | 96.5183 | 0.10107 | 941.5529
5 | 3750 | 0.4 | 1500 | 2 | 300 | 200 | 18.9 | 3.1 | -0.1 | 3.2563 | 1031.5997 | 8.5733 | 120.3271 | 0.07125 | 1031.5997
5 | 3750 | 0.4 | 1500 | 2 | 300 | 200 | 19.1 | 3.1 | -0.1 | 3.2563 | 973.74 | 8.6156 | 113.0206 | 0.07623 | 973.7399
5 | 3750 | 0.4 | 1500 | 2 | 300 | 200 | 18.1 | 3.3 | -0.1 | 3.2563 | 1014.7461 | 7.9395 | 127.8096 | 0.06212 | 1014.7462
5 | 3750 | 0.4 | 1500 | 2 | 300 | 200 | 18.3 | 3.3 | -0.1 | 3.2563 | 1013.5919 | 8.1363 | 124.5769 | 0.065311 | 1013.5919
5 | 3750 | 0.4 | 1500 | 2 | 300 | 200 | 18.5 | 3.3 | -0.1 | 3.2563 | 991.2298 | 8.2991 | 119.4375 | 0.069485 | 991.2298
5 | 3750 | 0.4 | 1500 | 2 | 300 | 200 | 22.1 | 0.3 | -0.3 | 3.2577 | 1203.7257 | 58.1853 | 20.6878 | 2.8125 | 1203.7257
5 | 3750 | 0.4 | 1500 | 2 | 300 | 200 | 21.9 | 0.7 | -0.3 | 3.2577 | 1126.7624 | 59.1167 | 19.06 | 3.1016 | 1126.7624
5 | 3750 | 0.4 | 1500 | 2 | 300 | 200 | 21.1 | 1.5 | -0.3 | 3.2577 | 996.6691 | 56.4554 | 17.6541 | 3.1979 | 996.6691
5 | 3750 | 0.4 | 1500 | 2 | 300 | 200 | 20.9 | 1.7 | -0.3 | 3.2577 | 941.312 | 55.6638 | 16.9107 | 3.2916 | 941.312
5 | 3750 | 0.4 | 1500 | 2 | 300 | 200 | 20.5 | 1.9 | -0.3 | 3.2577 | 916.9644 | 50.1285 | 18.2923 | 2.7404 | 916.9645
5 | 3750 | 0.4 | 1500 | 2 | 300 | 200 | 19.7 | 2.1 | -0.3 | 3.2577 | 862.0694 | 38.1603 | 22.5907 | 1.6892 | 862.0694
5 | 3750 | 0.4 | 1500 | 2 | 300 | 200 | 19.9 | 2.1 | -0.3 | 3.2577 | 856.3626 | 40.9754 | 20.8994 | 1.9606 | 856.3626
5 | 3750 | 0.4 | 1500 | 2 | 300 | 200 | 18.9 | 2.3 | -0.3 | 3.2577 | 895.4398 | 32.5232 | 27.5323 | 1.1813 | 895.4398
5 | 3750 | 0.4 | 1500 | 2 | 300 | 200 | 19.1 | 2.3 | -0.3 | 3.2577 | 856.5209 | 33.5227 | 25.5505 | 1.312 | 856.5209
5 | 3750 | 0.4 | 1500 | 2 | 300 | 200 | 18.1 | 2.5 | -0.3 | 3.2577 | 853.8043 | 29.6887 | 28.7586 | 1.0323 | 853.8043
5 | 3750 | 0.4 | 1500 | 2 | 300 | 200 | 18.3 | 2.5 | -0.3 | 3.2577 | 867.0342 | 30.4515 | 28.4727 | 1.0695 | 867.0342
5 | 3750 | 0.4 | 1500 | 2 | 300 | 200 | 18.5 | 2.5 | -0.3 | 3.2577 | 856.2581 | 31.2564 | 27.3947 | 1.141 | 856.2581
5 | 3750 | 0.4 | 1500 | 2 | 300 | 200 | 22.7 | 0.1 | -0.1 | 3.2577 | 1126.8489 | 21.3579 | 52.7604 | 0.40481 | 1126.8489
5 | 3750 | 0.4 | 1500 | 2 | 300 | 200 | 22.5 | 0.7 | -0.1 | 3.2577 | 1137.116 | 19.4965 | 58.3242 | 0.33428 | 1137.116
5 | 3750 | 0.4 | 1500 | 2 | 300 | 200 | 22.3 | 1.1 | -0.1 | 3.2577 | 1113.0906 | 18.6851 | 59.5709 | 0.31366 | 1113.0906
5 | 3750 | 0.4 | 1500 | 2 | 300 | 200 | 22.1 | 1.5 | -0.1 | 3.2577 | 1080.2015 | 17.9811 | 60.0743 | 0.29931 | 1080.2015
5 | 3750 | 0.4 | 1500 | 2 | 300 | 200 | 21.9 | 1.7 | -0.1 | 3.2577 | 1064.3734 | 17.0669 | 62.3649 | 0.27366 | 1064.3734
5 | 3750 | 0.4 | 1500 | 2 | 300 | 200 | 21.7 | 1.9 | -0.1 | 3.2577 | 1040.3145 | 16.3987 | 63.4387 | 0.2585 | 1040.3145
5 | 3750 | 0.4 | 1500 | 2 | 300 | 200 | 21.1 | 2.3 | -0.1 | 3.2577 | 989.6613 | 14.4745 | 68.3727 | 0.2117 | 989.6613
5 | 3750 | 0.4 | 1500 | 2 | 300 | 200 | 20.5 | 2.5 | -0.1 | 3.2577 | 957.6106 | 12.4777 | 76.7459 | 0.16258 | 957.6106
5 | 3750 | 0.4 | 1500 | 2 | 300 | 200 | 20.7 | 2.5 | -0.1 | 3.2577 | 931.1049 | 13.0616 | 71.2857 | 0.18323 | 931.1049
5 | 3750 | 0.4 | 1500 | 2 | 300 | 200 | 19.7 | 2.7 | -0.1 | 3.2577 | 959.5587 | 9.4633 | 101.3978 | 0.093329 | 959.5588
5 | 3750 | 0.4 | 1500 | 2 | 300 | 200 | 19.9 | 2.7 | -0.1 | 3.2577 | 918.7586 | 10.026 | 91.6372 | 0.10941 | 918.7587
5 | 3750 | 0.4 | 1500 | 2 | 300 | 200 | 19.1 | 2.9 | -0.1 | 3.2577 | 979.1259 | 7.8949 | 124.0195 | 0.063659 | 979.1259
5 | 3750 | 0.4 | 1500 | 2 | 300 | 200 | 19.3 | 2.9 | -0.1 | 3.2577 | 925.3137 | 8.09 | 114.3768 | 0.070732 | 925.3137
5 | 3750 | 0.4 | 1500 | 2 | 300 | 200 | 18.3 | 3.1 | -0.1 | 3.2577 | 986.3677 | 6.5325 | 150.994 | 0.043263 | 986.3676
5 | 3750 | 0.4 | 1500 | 2 | 300 | 200 | 18.5 | 3.1 | -0.1 | 3.2577 | 976.296 | 6.9438 | 140.6006 | 0.049386 | 976.296
5 | 3750 | 0.4 | 1500 | 2 | 300 | 200 | 18.7 | 3.1 | -0.1 | 3.2577 | 944.2604 | 7.2652 | 129.9704 | 0.055899 | 944.2604
5 | 3750 | 0.4 | 1500 | 2 | 300 | 200 | 22.1 | 0.1 | -0.3 | 3.259 | 1180.614 | 54.2439 | 21.7649 | 2.4923 | 1180.6141
5 | 3750 | 0.4 | 1500 | 2 | 300 | 200 | 21.9 | 0.5 | -0.3 | 3.259 | 1151.0832 | 52.7126 | 21.837 | 2.4139 | 1151.0832
5 | 3750 | 0.4 | 1500 | 2 | 300 | 200 | 21.7 | 0.9 | -0.3 | 3.259 | 1053.5685 | 55.8474 | 18.8651 | 2.9603 | 1053.5685
5 | 3750 | 0.4 | 1500 | 2 | 300 | 200 | 21.5 | 1.1 | -0.3 | 3.259 | 1005.8118 | 55.3331 | 18.1774 | 3.0441 | 1005.8118
5 | 3750 | 0.4 | 1500 | 2 | 300 | 200 | 21.3 | 1.3 | -0.3 | 3.259 | 975.3859 | 55.0698 | 17.7118 | 3.1092 | 975.3859
5 | 3750 | 0.4 | 1500 | 2 | 300 | 200 | 20.7 | 1.7 | -0.3 | 3.259 | 918.7374 | 48.9489 | 18.7693 | 2.6079 | 918.7374
5 | 3750 | 0.4 | 1500 | 2 | 300 | 200 | 20.3 | 1.9 | -0.3 | 3.259 | 866.3863 | 43.7152 | 19.8189 | 2.2057 | 866.3863
5 | 3750 | 0.4 | 1500 | 2 | 300 | 200 | 19.3 | 2.1 | -0.3 | 3.259 | 825.4419 | 32.3001 | 25.5554 | 1.2639 | 825.4419
5 | 3750 | 0.4 | 1500 | 2 | 300 | 200 | 19.5 | 2.1 | -0.3 | 3.259 | 807.2452 | 34.0059 | 23.7384 | 1.4325 | 807.2452
5 | 3750 | 0.4 | 1500 | 2 | 300 | 200 | 18.1 | 2.3 | -0.3 | 3.259 | 825.0303 | 27.4327 | 30.0747 | 0.91215 | 825.0303
5 | 3750 | 0.4 | 1500 | 2 | 300 | 200 | 18.3 | 2.3 | -0.3 | 3.259 | 841.532 | 28.1523 | 29.8921 | 0.9418 | 841.532
5 | 3750 | 0.4 | 1500 | 2 | 300 | 200 | 18.5 | 2.3 | -0.3 | 3.259 | 843.1945 | 28.872 | 29.2045 | 0.98861 | 843.1945
5 | 3750 | 0.4 | 1500 | 2 | 300 | 200 | 18.7 | 2.3 | -0.3 | 3.259 | 832.6651 | 29.6127 | 28.1185 | 1.0531 | 832.6651
5 | 3750 | 0.4 | 1500 | 2 | 300 | 200 | 22.5 | 0.5 | -0.1 | 3.259 | 1092.3701 | 17.091 | 63.9148 | 0.2674 | 1092.3701
5 | 3750 | 0.4 | 1500 | 2 | 300 | 200 | 22.3 | 0.9 | -0.1 | 3.259 | 1076.8234 | 16.4907 | 65.2987 | 0.25254 | 1076.8234
5 | 3750 | 0.4 | 1500 | 2 | 300 | 200 | 22.1 | 1.3 | -0.1 | 3.259 | 1032.28 | 16.1611 | 63.8745 | 0.25301 | 1032.28
5 | 3750 | 0.4 | 1500 | 2 | 300 | 200 | 21.9 | 1.5 | -0.1 | 3.259 | 1029.2326 | 15.3615 | 67.0007 | 0.22927 | 1029.2326
5 | 3750 | 0.4 | 1500 | 2 | 300 | 200 | 21.7 | 1.7 | -0.1 | 3.259 | 1018.4854 | 14.81 | 68.7699 | 0.21536 | 1018.4854
5 | 3750 | 0.4 | 1500 | 2 | 300 | 200 | 21.5 | 1.9 | -0.1 | 3.259 | 993.1486 | 14.3398 | 69.258 | 0.20705 | 993.1486
5 | 3750 | 0.4 | 1500 | 2 | 300 | 200 | 21.3 | 2.1 | -0.1 | 3.259 | 956.1038 | 13.8625 | 68.9707 | 0.20099 | 956.1038
5 | 3750 | 0.4 | 1500 | 2 | 300 | 200 | 20.9 | 2.3 | -0.1 | 3.259 | 930.1413 | 12.7364 | 73.0299 | 0.1744 | 930.1413
5 | 3750 | 0.4 | 1500 | 2 | 300 | 200 | 20.1 | 2.5 | -0.1 | 3.259 | 920.9846 | 10.2561 | 89.7986 | 0.11421 | 920.9846
5 | 3750 | 0.4 | 1500 | 2 | 300 | 200 | 20.3 | 2.5 | -0.1 | 3.259 | 894.9287 | 10.8029 | 82.8417 | 0.1304 | 894.9287
5 | 3750 | 0.4 | 1500 | 2 | 300 | 200 | 19.1 | 2.7 | -0.1 | 3.259 | 960.4603 | 6.9937 | 137.3315 | 0.050926 | 960.4603
5 | 3750 | 0.4 | 1500 | 2 | 300 | 200 | 19.3 | 2.7 | -0.1 | 3.259 | 929.5972 | 7.4253 | 125.1932 | 0.059311 | 929.5972
5 | 3750 | 0.4 | 1500 | 2 | 300 | 200 | 19.5 | 2.7 | -0.1 | 3.259 | 888.7265 | 7.8844 | 112.7194 | 0.069947 | 888.7265
5 | 3750 | 0.4 | 1500 | 2 | 300 | 200 | 18.5 | 2.9 | -0.1 | 3.259 | 946.8075 | 5.6818 | 166.6395 | 0.034096 | 946.8075
5 | 3750 | 0.4 | 1500 | 2 | 300 | 200 | 18.7 | 2.9 | -0.1 | 3.259 | 928.7114 | 6.1121 | 151.9458 | 0.040226 | 928.7114
5 | 3750 | 0.4 | 1500 | 2 | 300 | 200 | 18.9 | 2.9 | -0.1 | 3.259 | 893.1457 | 6.5935 | 135.4593 | 0.048675 | 893.1456
5 | 3750 | 0.4 | 1500 | 2 | 300 | 200 | 18.1 | 3.1 | -0.1 | 3.259 | 879.7158 | 5.2367 | 167.9907 | 0.031173 | 879.7158
5 | 3750 | 0.4 | 1500 | 2 | 300 | 200 | 18.1 | 0.1 | -0.3 | 3.2604 | 681.1853 | 24.0939 | 28.2721 | 0.85221 | 681.1853
5 | 3750 | 0.4 | 1500 | 2 | 300 | 200 | 18.1 | 0.3 | -0.3 | 3.2604 | 686.5477 | 24.0208 | 28.5813 | 0.84044 | 686.5477
5 | 3750 | 0.4 | 1500 | 2 | 300 | 200 | 21.9 | 0.3 | -0.3 | 3.2604 | 1149.8754 | 47.5493 | 24.1828 | 1.9662 | 1149.8754
5 | 3750 | 0.4 | 1500 | 2 | 300 | 200 | 18.1 | 0.5 | -0.3 | 3.2604 | 690.6256 | 23.9559 | 28.829 | 0.83097 | 690.6256
5 | 3750 | 0.4 | 1500 | 2 | 300 | 200 | 18.1 | 0.7 | -0.3 | 3.2604 | 704.4023 | 23.9893 | 29.3632 | 0.81698 | 704.4023
5 | 3750 | 0.4 | 1500 | 2 | 300 | 200 | 21.7 | 0.7 | -0.3 | 3.2604 | 1063.0671 | 49.0651 | 21.6664 | 2.2646 | 1063.0671
5 | 3750 | 0.4 | 1500 | 2 | 300 | 200 | 18.1 | 0.9 | -0.3 | 3.2604 | 725.7768 | 24.1373 | 30.0686 | 0.80274 | 725.7768
5 | 3750 | 0.4 | 1500 | 2 | 300 | 200 | 21.5 | 0.9 | -0.3 | 3.2604 | 1027.3074 | 48.4685 | 21.1954 | 2.2867 | 1027.3074
5 | 3750 | 0.4 | 1500 | 2 | 300 | 200 | 18.1 | 1.1 | -0.3 | 3.2604 | 747.0181 | 24.3632 | 30.6617 | 0.79458 | 747.0181
5 | 3750 | 0.4 | 1500 | 2 | 300 | 200 | 21.3 | 1.1 | -0.3 | 3.2604 | 988.3125 | 48.2912 | 20.4657 | 2.3596 | 988.3125
5 | 3750 | 0.4 | 1500 | 2 | 300 | 200 | 18.1 | 1.3 | -0.3 | 3.2604 | 766.6273 | 24.5932 | 31.1723 | 0.78894 | 766.6273
5 | 3750 | 0.4 | 1500 | 2 | 300 | 200 | 21.1 | 1.3 | -0.3 | 3.2604 | 947.6217 | 48.1624 | 19.6755 | 2.4478 | 947.6217
5 | 3750 | 0.4 | 1500 | 2 | 300 | 200 | 20.9 | 1.5 | -0.3 | 3.2604 | 907.8938 | 47.8659 | 18.9674 | 2.5236 | 907.8938
5 | 3750 | 0.4 | 1500 | 2 | 300 | 200 | 20.5 | 1.7 | -0.3 | 3.2604 | 878.358 | 42.5579 | 20.6391 | 2.062 | 878.358
5 | 3750 | 0.4 | 1500 | 2 | 300 | 200 | 18.1 | 1.9 | -0.3 | 3.2604 | 798.3324 | 25.1564 | 31.7348 | 0.79271 | 798.3324
5 | 3750 | 0.4 | 1500 | 2 | 300 | 200 | 19.5 | 1.9 | -0.3 | 3.2604 | 798.9536 | 31.565 | 25.3114 | 1.2471 | 798.9536
5 | 3750 | 0.4 | 1500 | 2 | 300 | 200 | 19.7 | 1.9 | -0.3 | 3.2604 | 805.5891 | 33.4693 | 24.0695 | 1.3905 | 805.5891
5 | 3750 | 0.4 | 1500 | 2 | 300 | 200 | 19.9 | 1.9 | -0.3 | 3.2604 | 815.5241 | 35.7997 | 22.7802 | 1.5715 | 815.5242
5 | 3750 | 0.4 | 1500 | 2 | 300 | 200 | 20.1 | 1.9 | -0.3 | 3.2604 | 808.2024 | 38.4293 | 21.0309 | 1.8273 | 808.2024
5 | 3750 | 0.4 | 1500 | 2 | 300 | 200 | 18.1 | 2.1 | -0.3 | 3.2604 | 784.4508 | 25.3594 | 30.9333 | 0.81981 | 784.4508
5 | 3750 | 0.4 | 1500 | 2 | 300 | 200 | 18.3 | 2.1 | -0.3 | 3.2604 | 805.9831 | 26.0121 | 30.9849 | 0.83951 | 805.9831
5 | 3750 | 0.4 | 1500 | 2 | 300 | 200 | 18.5 | 2.1 | -0.3 | 3.2604 | 815.0926 | 26.6832 | 30.547 | 0.87351 | 815.0926
5 | 3750 | 0.4 | 1500 | 2 | 300 | 200 | 18.7 | 2.1 | -0.3 | 3.2604 | 810.8979 | 27.375 | 29.6219 | 0.92415 | 810.8979
5 | 3750 | 0.4 | 1500 | 2 | 300 | 200 | 18.9 | 2.1 | -0.3 | 3.2604 | 793.6426 | 28.173 | 28.1703 | 1.0001 | 793.6426
5 | 3750 | 0.4 | 1500 | 2 | 300 | 200 | 19.1 | 2.1 | -0.3 | 3.2604 | 766.8791 | 29.1677 | 26.2921 | 1.1094 | 766.8791
5 | 3750 | 0.4 | 1500 | 2 | 300 | 200 | 22.5 | 0.1 | -0.1 | 3.2604 | 1059.3121 | 13.9452 | 75.9625 | 0.18358 | 1059.3121
5 | 3750 | 0.4 | 1500 | 2 | 300 | 200 | 22.5 | 0.3 | -0.1 | 3.2604 | 1040.262 | 14.7494 | 70.529 | 0.20913 | 1040.2619
5 | 3750 | 0.4 | 1500 | 2 | 300 | 200 | 22.3 | 0.7 | -0.1 | 3.2604 | 1047.1677 | 14.2804 | 73.3289 | 0.19474 | 1047.1676
5 | 3750 | 0.4 | 1500 | 2 | 300 | 200 | 22.1 | 1.1 | -0.1 | 3.2604 | 1011.2607 | 14.2349 | 71.0411 | 0.20037 | 1011.2607
5 | 3750 | 0.4 | 1500 | 2 | 300 | 200 | 21.9 | 1.3 | -0.1 | 3.2604 | 1022.8072 | 13.6014 | 75.1987 | 0.18087 | 1022.8072
5 | 3750 | 0.4 | 1500 | 2 | 300 | 200 | 21.5 | 1.7 | -0.1 | 3.2604 | 1001.0719 | 12.8598 | 77.8448 | 0.1652 | 1001.0719
5 | 3750 | 0.4 | 1500 | 2 | 300 | 200 | 21.3 | 1.9 | -0.1 | 3.2604 | 962.2768 | 12.5226 | 76.8431 | 0.16296 | 962.2768
5 | 3750 | 0.4 | 1500 | 2 | 300 | 200 | 21.1 | 2.1 | -0.1 | 3.2604 | 908.1299 | 12.161 | 74.6756 | 0.16285 | 908.1299
5 | 3750 | 0.4 | 1500 | 2 | 300 | 200 | 20.5 | 2.3 | -0.1 | 3.2604 | 914.5195 | 10.5659 | 86.554 | 0.12207 | 914.5195
5 | 3750 | 0.4 | 1500 | 2 | 300 | 200 | 20.7 | 2.3 | -0.1 | 3.2604 | 875.1934 | 11.1018 | 78.8334 | 0.14083 | 875.1934
5 | 3750 | 0.4 | 1500 | 2 | 300 | 200 | 19.3 | 2.5 | -0.1 | 3.2604 | 910.3329 | 6.4939 | 140.1831 | 0.046324 | 910.3329
5 | 3750 | 0.4 | 1500 | 2 | 300 | 200 | 19.5 | 2.5 | -0.1 | 3.2604 | 887.4646 | 7.1169 | 124.6978 | 0.057073 | 887.4646
5 | 3750 | 0.4 | 1500 | 2 | 300 | 200 | 19.7 | 2.5 | -0.1 | 3.2604 | 871.0143 | 7.8563 | 110.8684 | 0.070861 | 871.0143
5 | 3750 | 0.4 | 1500 | 2 | 300 | 200 | 19.9 | 2.5 | -0.1 | 3.2604 | 847.9071 | 8.5344 | 99.3515 | 0.085901 | 847.9071
5 | 3750 | 0.4 | 1500 | 2 | 300 | 200 | 18.5 | 2.7 | -0.1 | 3.2604 | 927.5924 | 4.8188 | 192.4956 | 0.025033 | 927.5925
5 | 3750 | 0.4 | 1500 | 2 | 300 | 200 | 18.7 | 2.7 | -0.1 | 3.2604 | 902.9336 | 5.1037 | 176.9183 | 0.028848 | 902.9336
5 | 3750 | 0.4 | 1500 | 2 | 300 | 200 | 18.9 | 2.7 | -0.1 | 3.2604 | 877.0661 | 5.5059 | 159.2959 | 0.034564 | 877.0661
5 | 3750 | 0.4 | 1500 | 2 | 300 | 200 | 18.1 | 2.9 | -0.1 | 3.2604 | 847.6687 | 4.2178 | 200.9724 | 0.020987 | 847.6688
5 | 3750 | 0.4 | 1500 | 2 | 300 | 200 | 18.3 | 2.9 | -0.1 | 3.2604 | 845.0002 | 4.4789 | 188.6619 | 0.02374 | 845.0002
5 | 3750 | 0.4 | 1500 | 2 | 300 | 200 | 18.3 | 0.1 | -0.3 | 3.2618 | 657.7424 | 23.1709 | 28.3865 | 0.81626 | 657.7424
5 | 3750 | 0.4 | 1500 | 2 | 300 | 200 | 18.5 | 0.1 | -0.3 | 3.2618 | 719.1177 | 23.8393 | 30.1652 | 0.79029 | 719.1177
5 | 3750 | 0.4 | 1500 | 2 | 300 | 200 | 21.9 | 0.1 | -0.3 | 3.2618 | 1114.7919 | 44.0462 | 25.3096 | 1.7403 | 1114.7919
5 | 3750 | 0.4 | 1500 | 2 | 300 | 200 | 18.3 | 0.3 | -0.3 | 3.2618 | 661.6348 | 23.0979 | 28.6447 | 0.80636 | 661.6348
5 | 3750 | 0.4 | 1500 | 2 | 300 | 200 | 18.5 | 0.3 | -0.3 | 3.2618 | 717.9963 | 23.7412 | 30.2426 | 0.78503 | 717.9963
5 | 3750 | 0.4 | 1500 | 2 | 300 | 200 | 18.3 | 0.5 | -0.3 | 3.2618 | 664.819 | 23.0285 | 28.8694 | 0.79768 | 664.819
5 | 3750 | 0.4 | 1500 | 2 | 300 | 200 | 18.5 | 0.5 | -0.3 | 3.2618 | 723.1505 | 23.6491 | 30.5783 | 0.7734 | 723.1505
5 | 3750 | 0.4 | 1500 | 2 | 300 | 200 | 21.7 | 0.5 | -0.3 | 3.2618 | 1065.0559 | 43.1108 | 24.7051 | 1.745 | 1065.0559
5 | 3750 | 0.4 | 1500 | 2 | 300 | 200 | 18.3 | 0.7 | -0.3 | 3.2618 | 680.6352 | 23.0402 | 29.5412 | 0.77993 | 680.6353
5 | 3750 | 0.4 | 1500 | 2 | 300 | 200 | 18.5 | 0.7 | -0.3 | 3.2618 | 738.8711 | 23.6563 | 31.2335 | 0.7574 | 738.8711
5 | 3750 | 0.4 | 1500 | 2 | 300 | 200 | 18.3 | 0.9 | -0.3 | 3.2618 | 705.6415 | 23.1535 | 30.4767 | 0.75971 | 705.6415
5 | 3750 | 0.4 | 1500 | 2 | 300 | 200 | 18.5 | 0.9 | -0.3 | 3.2618 | 760.2609 | 23.7681 | 31.9866 | 0.74306 | 760.2609
5 | 3750 | 0.4 | 1500 | 2 | 300 | 200 | 18.3 | 1.1 | -0.3 | 3.2618 | 733.2947 | 23.3298 | 31.4317 | 0.74224 | 733.2947
5 | 3750 | 0.4 | 1500 | 2 | 300 | 200 | 18.3 | 1.3 | -0.3 | 3.2618 | 757.1955 | 23.5072 | 32.2112 | 0.72978 | 757.1955
5 | 3750 | 0.4 | 1500 | 2 | 300 | 200 | 20.9 | 1.3 | -0.3 | 3.2618 | 912.0082 | 41.6269 | 21.9091 | 1.9 | 912.0082
5 | 3750 | 0.4 | 1500 | 2 | 300 | 200 | 18.1 | 1.5 | -0.3 | 3.2618 | 716.8171 | 23.1734 | 30.9328 | 0.74915 | 716.8172
5 | 3750 | 0.4 | 1500 | 2 | 300 | 200 | 18.3 | 1.5 | -0.3 | 3.2618 | 772.9852 | 23.6663 | 32.6619 | 0.72459 | 772.9852
5 | 3750 | 0.4 | 1500 | 2 | 300 | 200 | 20.7 | 1.5 | -0.3 | 3.2618 | 867.3217 | 41.4212 | 20.9391 | 1.9782 | 867.3217
5 | 3750 | 0.4 | 1500 | 2 | 300 | 200 | 18.1 | 1.7 | -0.3 | 3.2618 | 728.1514 | 23.3075 | 31.241 | 0.74605 | 728.1514
5 | 3750 | 0.4 | 1500 | 2 | 300 | 200 | 18.3 | 1.7 | -0.3 | 3.2618 | 779.094 | 23.8516 | 32.6642 | 0.73021 | 779.094
5 | 3750 | 0.4 | 1500 | 2 | 300 | 200 | 18.5 | 1.7 | -0.3 | 3.2618 | 805.29 | 24.4184 | 32.9788 | 0.74043 | 805.29
5 | 3750 | 0.4 | 1500 | 2 | 300 | 200 | 18.7 | 1.7 | -0.3 | 3.2618 | 817.3503 | 25.0472 | 32.6324 | 0.76756 | 817.3503
5 | 3750 | 0.4 | 1500 | 2 | 300 | 200 | 20.1 | 1.7 | -0.3 | 3.2618 | 830.9547 | 34.9096 | 23.803 | 1.4666 | 830.9547
5 | 3750 | 0.4 | 1500 | 2 | 300 | 200 | 20.3 | 1.7 | -0.3 | 3.2618 | 828.9269 | 37.4277 | 22.1474 | 1.6899 | 828.9269
5 | 3750 | 0.4 | 1500 | 2 | 300 | 200 | 18.3 | 1.9 | -0.3 | 3.2618 | 760.9929 | 24.0505 | 31.6415 | 0.76009 | 760.9929
5 | 3750 | 0.4 | 1500 | 2 | 300 | 200 | 18.5 | 1.9 | -0.3 | 3.2618 | 779.4438 | 24.6468 | 31.6246 | 0.77936 | 779.4438
5 | 3750 | 0.4 | 1500 | 2 | 300 | 200 | 18.7 | 1.9 | -0.3 | 3.2618 | 780.8674 | 25.2944 | 30.8711 | 0.81935 | 780.8674
5 | 3750 | 0.4 | 1500 | 2 | 300 | 200 | 18.9 | 1.9 | -0.3 | 3.2618 | 770.7719 | 26.0403 | 29.5992 | 0.87976 | 770.7719
5 | 3750 | 0.4 | 1500 | 2 | 300 | 200 | 19.1 | 1.9 | -0.3 | 3.2618 | 753.1175 | 26.9996 | 27.8936 | 0.96795 | 753.1174
5 | 3750 | 0.4 | 1500 | 2 | 300 | 200 | 19.3 | 1.9 | -0.3 | 3.2618 | 740.2062 | 28.2195 | 26.2303 | 1.0758 | 740.2063
5 | 3750 | 0.4 | 1500 | 2 | 300 | 200 | 22.3 | 0.3 | -0.1 | 3.2618 | 1057.7534 | 11.3423 | 93.2572 | 0.12162 | 1057.7534
5 | 3750 | 0.4 | 1500 | 2 | 300 | 200 | 22.3 | 0.5 | -0.1 | 3.2618 | 1004.3858 | 12.0805 | 83.1413 | 0.1453 | 1004.3858
5 | 3750 | 0.4 | 1500 | 2 | 300 | 200 | 22.1 | 0.9 | -0.1 | 3.2618 | 989.7384 | 12.1229 | 81.6421 | 0.14849 | 989.7384
5 | 3750 | 0.4 | 1500 | 2 | 300 | 200 | 21.9 | 1.1 | -0.1 | 3.2618 | 1018.3539 | 11.7342 | 86.7854 | 0.13521 | 1018.3539
5 | 3750 | 0.4 | 1500 | 2 | 300 | 200 | 21.7 | 1.5 | -0.1 | 3.2618 | 929.8201 | 12.0456 | 77.1915 | 0.15605 | 929.8201
5 | 3750 | 0.4 | 1500 | 2 | 300 | 200 | 21.1 | 1.9 | -0.1 | 3.2618 | 933.9226 | 10.8144 | 86.3595 | 0.12522 | 933.9226
5 | 3750 | 0.4 | 1500 | 2 | 300 | 200 | 20.7 | 2.1 | -0.1 | 3.2618 | 923.2754 | 9.9804 | 92.5091 | 0.10789 | 923.2754
5 | 3750 | 0.4 | 1500 | 2 | 300 | 200 | 20.9 | 2.1 | -0.1 | 3.2618 | 866.9235 | 10.5212 | 82.398 | 0.12769 | 866.9235
5 | 3750 | 0.4 | 1500 | 2 | 300 | 200 | 19.7 | 2.3 | -0.1 | 3.2618 | 865.2149 | 6.7842 | 127.5341 | 0.053195 | 865.2149
5 | 3750 | 0.4 | 1500 | 2 | 300 | 200 | 19.9 | 2.3 | -0.1 | 3.2618 | 861.2245 | 7.55 | 114.0694 | 0.066188 | 861.2245
5 | 3750 | 0.4 | 1500 | 2 | 300 | 200 | 20.1 | 2.3 | -0.1 | 3.2618 | 863.7779 | 8.3265 | 103.7383 | 0.080265 | 863.7779
5 | 3750 | 0.4 | 1500 | 2 | 300 | 200 | 20.3 | 2.3 | -0.1 | 3.2618 | 848.7799 | 8.9292 | 95.057 | 0.093935 | 848.7799
5 | 3750 | 0.4 | 1500 | 2 | 300 | 200 | 18.1 | 2.5 | -0.1 | 3.2618 | 890.6654 | 4.0188 | 221.6256 | 0.018133 | 890.6654
5 | 3750 | 0.4 | 1500 | 2 | 300 | 200 | 18.3 | 2.5 | -0.1 | 3.2618 | 900.8823 | 4.1196 | 218.6819 | 0.018838 | 900.8822
5 | 3750 | 0.4 | 1500 | 2 | 300 | 200 | 18.5 | 2.5 | -0.1 | 3.2618 | 898.8611 | 4.272 | 210.4087 | 0.020303 | 898.8611
5 | 3750 | 0.4 | 1500 | 2 | 300 | 200 | 18.7 | 2.5 | -0.1 | 3.2618 | 884.2021 | 4.4557 | 198.4449 | 0.022453 | 884.2022
5 | 3750 | 0.4 | 1500 | 2 | 300 | 200 | 18.9 | 2.5 | -0.1 | 3.2618 | 856.5429 | 4.6779 | 183.1037 | 0.025548 | 856.5429
5 | 3750 | 0.4 | 1500 | 2 | 300 | 200 | 19.1 | 2.5 | -0.1 | 3.2618 | 829.6316 | 5.0584 | 164.0106 | 0.030842 | 829.6316
5 | 3750 | 0.4 | 1500 | 2 | 300 | 200 | 18.1 | 2.7 | -0.1 | 3.2618 | 825.9397 | 3.8981 | 211.8822 | 0.018398 | 825.9397
5 | 3750 | 0.4 | 1500 | 2 | 300 | 200 | 18.3 | 2.7 | -0.1 | 3.2618 | 820.8412 | 3.9889 | 205.78 | 0.019384 | 820.8412
5 | 3750 | 0.4 | 1500 | 2 | 300 | 200 | 18.7 | 0.1 | -0.3 | 3.2632 | 683.9105 | 22.7956 | 30.0018 | 0.75981 | 683.9105
5 | 3750 | 0.4 | 1500 | 2 | 300 | 200 | 18.9 | 0.1 | -0.3 | 3.2632 | 732.4983 | 23.3774 | 31.3337 | 0.74608 | 732.4983
5 | 3750 | 0.4 | 1500 | 2 | 300 | 200 | 21.7 | 0.1 | -0.3 | 3.2632 | 1051.1831 | 36.7142 | 28.6315 | 1.2823 | 1051.1831
5 | 3750 | 0.4 | 1500 | 2 | 300 | 200 | 18.7 | 0.3 | -0.3 | 3.2632 | 683.071 | 22.7024 | 30.088 | 0.75454 | 683.0709
5 | 3750 | 0.4 | 1500 | 2 | 300 | 200 | 18.9 | 0.3 | -0.3 | 3.2632 | 734.5754 | 23.2679 | 31.5703 | 0.73702 | 734.5754
5 | 3750 | 0.4 | 1500 | 2 | 300 | 200 | 21.7 | 0.3 | -0.3 | 3.2632 | 1039.8794 | 38.4361 | 27.0548 | 1.4207 | 1039.8794
5 | 3750 | 0.4 | 1500 | 2 | 300 | 200 | 18.7 | 0.5 | -0.3 | 3.2632 | 691.7587 | 22.613 | 30.5912 | 0.7392 | 691.7587
5 | 3750 | 0.4 | 1500 | 2 | 300 | 200 | 18.9 | 0.5 | -0.3 | 3.2632 | 743.9858 | 23.1622 | 32.1206 | 0.7211 | 743.9858
5 | 3750 | 0.4 | 1500 | 2 | 300 | 200 | 21.5 | 0.5 | -0.3 | 3.2632 | 1010.7927 | 36.7738 | 27.4868 | 1.3379 | 1010.7927
5 | 3750 | 0.4 | 1500 | 2 | 300 | 200 | 18.7 | 0.7 | -0.3 | 3.2632 | 712.1852 | 22.6049 | 31.5058 | 0.71748 | 712.1852
5 | 3750 | 0.4 | 1500 | 2 | 300 | 200 | 18.9 | 0.7 | -0.3 | 3.2632 | 761.1343 | 23.1533 | 32.8737 | 0.70431 | 761.1343
5 | 3750 | 0.4 | 1500 | 2 | 300 | 200 | 21.5 | 0.7 | -0.3 | 3.2632 | 966.9694 | 40.4542 | 23.9028 | 1.6924 | 966.9694
5 | 3750 | 0.4 | 1500 | 2 | 300 | 200 | 18.7 | 0.9 | -0.3 | 3.2632 | 738.5086 | 22.6801 | 32.562 | 0.69652 | 738.5087
5 | 3750 | 0.4 | 1500 | 2 | 300 | 200 | 18.9 | 0.9 | -0.3 | 3.2632 | 780.7115 | 23.2256 | 33.6143 | 0.69094 | 780.7115
5 | 3750 | 0.4 | 1500 | 2 | 300 | 200 | 21.3 | 0.9 | -0.3 | 3.2632 | 928.903 | 40.1688 | 23.125 | 1.737 | 928.903
5 | 3750 | 0.4 | 1500 | 2 | 300 | 200 | 18.5 | 1.1 | -0.3 | 3.2632 | 705.2445 | 22.3137 | 31.606 | 0.70599 | 705.2445
5 | 3750 | 0.4 | 1500 | 2 | 300 | 200 | 18.7 | 1.1 | -0.3 | 3.2632 | 762.1954 | 22.7952 | 33.4366 | 0.68174 | 762.1954
5 | 3750 | 0.4 | 1500 | 2 | 300 | 200 | 18.9 | 1.1 | -0.3 | 3.2632 | 795.6975 | 23.3333 | 34.1013 | 0.68424 | 795.6975
5 | 3750 | 0.4 | 1500 | 2 | 300 | 200 | 21.1 | 1.1 | -0.3 | 3.2632 | 894.1675 | 40.1896 | 22.2487 | 1.8064 | 894.1674
5 | 3750 | 0.4 | 1500 | 2 | 300 | 200 | 18.5 | 1.3 | -0.3 | 3.2632 | 729.3256 | 22.4585 | 32.4743 | 0.69158 | 729.3256
5 | 3750 | 0.4 | 1500 | 2 | 300 | 200 | 18.7 | 1.3 | -0.3 | 3.2632 | 775.6625 | 22.934 | 33.8215 | 0.67809 | 775.6625
5 | 3750 | 0.4 | 1500 | 2 | 300 | 200 | 18.9 | 1.3 | -0.3 | 3.2632 | 799.8671 | 23.487 | 34.0557 | 0.68966 | 799.8671
5 | 3750 | 0.4 | 1500 | 2 | 300 | 200 | 20.7 | 1.3 | -0.3 | 3.2632 | 872.2764 | 36.5246 | 23.8819 | 1.5294 | 872.2764
5 | 3750 | 0.4 | 1500 | 2 | 300 | 200 | 18.5 | 1.5 | -0.3 | 3.2632 | 737.9231 | 22.6255 | 32.6146 | 0.69372 | 737.9231
5 | 3750 | 0.4 | 1500 | 2 | 300 | 200 | 18.7 | 1.5 | -0.3 | 3.2632 | 774.367 | 23.1428 | 33.4603 | 0.69165 | 774.367
5 | 3750 | 0.4 | 1500 | 2 | 300 | 200 | 18.9 | 1.5 | -0.3 | 3.2632 | 787.9728 | 23.7782 | 33.1385 | 0.71754 | 787.9728
5 | 3750 | 0.4 | 1500 | 2 | 300 | 200 | 19.1 | 1.5 | -0.3 | 3.2632 | 791.9092 | 24.5725 | 32.2274 | 0.76247 | 791.9092
5 | 3750 | 0.4 | 1500 | 2 | 300 | 200 | 19.3 | 1.5 | -0.3 | 3.2632 | 791.2373 | 25.5784 | 30.9338 | 0.82687 | 791.2372
5 | 3750 | 0.4 | 1500 | 2 | 300 | 200 | 19.5 | 1.5 | -0.3 | 3.2632 | 794.8883 | 26.7826 | 29.6793 | 0.9024 | 794.8883
5 | 3750 | 0.4 | 1500 | 2 | 300 | 200 | 19.7 | 1.5 | -0.3 | 3.2632 | 806.3401 | 28.1845 | 28.6093 | 0.98515 | 806.3401
5 | 3750 | 0.4 | 1500 | 2 | 300 | 200 | 20.1 | 1.5 | -0.3 | 3.2632 | 829.3758 | 31.5985 | 26.2474 | 1.2039 | 829.3758
5 | 3750 | 0.4 | 1500 | 2 | 300 | 200 | 20.3 | 1.5 | -0.3 | 3.2632 | 833.1841 | 33.6954 | 24.7269 | 1.3627 | 833.1841
5 | 3750 | 0.4 | 1500 | 2 | 300 | 200 | 20.5 | 1.5 | -0.3 | 3.2632 | 823.9748 | 36.2131 | 22.7535 | 1.5915 | 823.9748
5 | 3750 | 0.4 | 1500 | 2 | 300 | 200 | 18.9 | 1.7 | -0.3 | 3.2632 | 745.1387 | 24.0443 | 30.9903 | 0.77586 | 745.1387
5 | 3750 | 0.4 | 1500 | 2 | 300 | 200 | 19.1 | 1.7 | -0.3 | 3.2632 | 739.0984 | 24.8991 | 29.6837 | 0.83882 | 739.0984
5 | 3750 | 0.4 | 1500 | 2 | 300 | 200 | 19.3 | 1.7 | -0.3 | 3.2632 | 732.0517 | 26.0092 | 28.1459 | 0.92408 | 732.0517
5 | 3750 | 0.4 | 1500 | 2 | 300 | 200 | 19.5 | 1.7 | -0.3 | 3.2632 | 733.5083 | 27.3789 | 26.791 | 1.0219 | 733.5083
5 | 3750 | 0.4 | 1500 | 2 | 300 | 200 | 19.7 | 1.7 | -0.3 | 3.2632 | 746.294 | 29.0379 | 25.7006 | 1.1299 | 746.294
5 | 3750 | 0.4 | 1500 | 2 | 300 | 200 | 19.9 | 1.7 | -0.3 | 3.2632 | 758.1086 | 30.9647 | 24.483 | 1.2647 | 758.1086
5 | 3750 | 0.4 | 1500 | 2 | 300 | 200 | 22.3 | 0.1 | -0.1 | 3.2632 | 992.6037 | 9.744 | 101.8685 | 0.095652 | 992.6037
5 | 3750 | 0.4 | 1500 | 2 | 300 | 200 | 22.1 | 0.5 | -0.1 | 3.2632 | 1030.5949 | 9.6505 | 106.792 | 0.090367 | 1030.5949
5 | 3750 | 0.4 | 1500 | 2 | 300 | 200 | 22.1 | 0.7 | -0.1 | 3.2632 | 963.8228 | 10.1678 | 94.7917 | 0.10726 | 963.8228
5 | 3750 | 0.4 | 1500 | 2 | 300 | 200 | 21.9 | 0.9 | -0.1 | 3.2632 | 1004.2746 | 9.9248 | 101.1883 | 0.098083 | 1004.2746
5 | 3750 | 0.4 | 1500 | 2 | 300 | 200 | 21.7 | 1.3 | -0.1 | 3.2632 | 921.9399 | 10.2115 | 90.2841 | 0.1131 | 921.9399
5 | 3750 | 0.4 | 1500 | 2 | 300 | 200 | 21.5 | 1.5 | -0.1 | 3.2632 | 907.1505 | 10.0156 | 90.5738 | 0.11058 | 907.1505
5 | 3750 | 0.4 | 1500 | 2 | 300 | 200 | 21.1 | 1.7 | -0.1 | 3.2632 | 957.6635 | 9.4174 | 101.6908 | 0.092608 | 957.6635
5 | 3750 | 0.4 | 1500 | 2 | 300 | 200 | 21.3 | 1.7 | -0.1 | 3.2632 | 882.302 | 9.8573 | 89.5079 | 0.11013 | 882.302
5 | 3750 | 0.4 | 1500 | 2 | 300 | 200 | 20.9 | 1.9 | -0.1 | 3.2632 | 900.1966 | 9.1027 | 98.8935 | 0.092045 | 900.1966
5 | 3750 | 0.4 | 1500 | 2 | 300 | 200 | 20.3 | 2.1 | -0.1 | 3.2632 | 878.6442 | 7.6599 | 114.7076 | 0.066777 | 878.6442
5 | 3750 | 0.4 | 1500 | 2 | 300 | 200 | 20.5 | 2.1 | -0.1 | 3.2632 | 863.1324 | 8.2944 | 104.0624 | 0.079706 | 863.1325
5 | 3750 | 0.4 | 1500 | 2 | 300 | 200 | 18.1 | 2.3 | -0.1 | 3.2632 | 840.8242 | 3.8686 | 217.3452 | 0.017799 | 840.8242
5 | 3750 | 0.4 | 1500 | 2 | 300 | 200 | 18.3 | 2.3 | -0.1 | 3.2632 | 857.811 | 3.919 | 218.8872 | 0.017904 | 857.811
5 | 3750 | 0.4 | 1500 | 2 | 300 | 200 | 18.5 | 2.3 | -0.1 | 3.2632 | 861.5572 | 3.955 | 217.8397 | 0.018156 | 861.5573
5 | 3750 | 0.4 | 1500 | 2 | 300 | 200 | 18.7 | 2.3 | -0.1 | 3.2632 | 853.6849 | 4.0625 | 210.1385 | 0.019332 | 853.6849
5 | 3750 | 0.4 | 1500 | 2 | 300 | 200 | 18.9 | 2.3 | -0.1 | 3.2632 | 837.4955 | 4.1837 | 200.1829 | 0.020899 | 837.4955
5 | 3750 | 0.4 | 1500 | 2 | 300 | 200 | 19.1 | 2.3 | -0.1 | 3.2632 | 814.2596 | 4.3605 | 186.7365 | 0.023351 | 814.2596
5 | 3750 | 0.4 | 1500 | 2 | 300 | 200 | 19.3 | 2.3 | -0.1 | 3.2632 | 794.4851 | 4.7037 | 168.9079 | 0.027847 | 794.4852
5 | 3750 | 0.4 | 1500 | 2 | 300 | 200 | 19.5 | 2.3 | -0.1 | 3.2632 | 788.2001 | 5.2303 | 150.6988 | 0.034707 | 788.2001
5 | 3750 | 0.4 | 1500 | 2 | 300 | 200 | 19.1 | 0.1 | -0.3 | 3.2647 | 694.0693 | 22.2456 | 31.2002 | 0.713 | 694.0693
5 | 3750 | 0.4 | 1500 | 2 | 300 | 200 | 19.3 | 0.1 | -0.3 | 3.2647 | 743.3496 | 22.745 | 32.6819 | 0.69595 | 743.3496
5 | 3750 | 0.4 | 1500 | 2 | 300 | 200 | 21.5 | 0.1 | -0.3 | 3.2647 | 979.2927 | 32.0664 | 30.5396 | 1.05 | 979.2927
5 | 3750 | 0.4 | 1500 | 2 | 300 | 200 | 19.1 | 0.3 | -0.3 | 3.2647 | 696.3466 | 22.1572 | 31.4276 | 0.70502 | 696.3466
5 | 3750 | 0.4 | 1500 | 2 | 300 | 200 | 19.3 | 0.3 | -0.3 | 3.2647 | 745.9939 | 22.6614 | 32.9191 | 0.6884 | 745.9939
5 | 3750 | 0.4 | 1500 | 2 | 300 | 200 | 21.5 | 0.3 | -0.3 | 3.2647 | 969.7517 | 33.0585 | 29.3344 | 1.127 | 969.7517
5 | 3750 | 0.4 | 1500 | 2 | 300 | 200 | 19.1 | 0.5 | -0.3 | 3.2647 | 706.6706 | 22.0736 | 32.0143 | 0.68949 | 706.6706
5 | 3750 | 0.4 | 1500 | 2 | 300 | 200 | 19.3 | 0.5 | -0.3 | 3.2647 | 754.7817 | 22.5977 | 33.4008 | 0.67656 | 754.7817
5 | 3750 | 0.4 | 1500 | 2 | 300 | 200 | 21.3 | 0.5 | -0.3 | 3.2647 | 947.8531 | 32.4179 | 29.2386 | 1.1087 | 947.8531
5 | 3750 | 0.4 | 1500 | 2 | 300 | 200 | 19.1 | 0.7 | -0.3 | 3.2647 | 725.4817 | 22.0772 | 32.8611 | 0.67183 | 725.4817
5 | 3750 | 0.4 | 1500 | 2 | 300 | 200 | 19.3 | 0.7 | -0.3 | 3.2647 | 768.5525 | 22.6341 | 33.9555 | 0.66658 | 768.5525
5 | 3750 | 0.4 | 1500 | 2 | 300 | 200 | 21.1 | 0.7 | -0.3 | 3.2647 | 920.9713 | 32.318 | 28.4972 | 1.1341 | 920.9713
5 | 3750 | 0.4 | 1500 | 2 | 300 | 200 | 21.3 | 0.7 | -0.3 | 3.2647 | 913.2669 | 34.6832 | 26.3316 | 1.3172 | 913.2669
5 | 3750 | 0.4 | 1500 | 2 | 300 | 200 | 19.1 | 0.9 | -0.3 | 3.2647 | 745.3778 | 22.1687 | 33.6229 | 0.65933 | 745.3778
5 | 3750 | 0.4 | 1500 | 2 | 300 | 200 | 19.3 | 0.9 | -0.3 | 3.2647 | 780.4663 | 22.7762 | 34.2668 | 0.66467 | 780.4664
5 | 3750 | 0.4 | 1500 | 2 | 300 | 200 | 19.5 | 0.9 | -0.3 | 3.2647 | 803.5687 | 23.5367 | 34.1411 | 0.68939 | 803.5687
5 | 3750 | 0.4 | 1500 | 2 | 300 | 200 | 20.9 | 0.9 | -0.3 | 3.2647 | 893.4145 | 32.3191 | 27.6436 | 1.1691 | 893.4145
5 | 3750 | 0.4 | 1500 | 2 | 300 | 200 | 21.1 | 0.9 | -0.3 | 3.2647 | 881.3761 | 34.7172 | 25.3873 | 1.3675 | 881.3761
5 | 3750 | 0.4 | 1500 | 2 | 300 | 200 | 19.1 | 1.1 | -0.3 | 3.2647 | 755.8711 | 22.3393 | 33.836 | 0.66022 | 755.8711
5 | 3750 | 0.4 | 1500 | 2 | 300 | 200 | 19.3 | 1.1 | -0.3 | 3.2647 | 782.0491 | 23.0337 | 33.9524 | 0.67841 | 782.0491
5 | 3750 | 0.4 | 1500 | 2 | 300 | 200 | 19.5 | 1.1 | -0.3 | 3.2647 | 797.9392 | 23.9007 | 33.3855 | 0.7159 | 797.9392
5 | 3750 | 0.4 | 1500 | 2 | 300 | 200 | 19.7 | 1.1 | -0.3 | 3.2647 | 811.4043 | 24.9629 | 32.5044 | 0.76799 | 811.4043
5 | 3750 | 0.4 | 1500 | 2 | 300 | 200 | 20.7 | 1.1 | -0.3 | 3.2647 | 861.0169 | 32.3564 | 26.6104 | 1.2159 | 861.0169
5 | 3750 | 0.4 | 1500 | 2 | 300 | 200 | 20.9 | 1.1 | -0.3 | 3.2647 | 850.1883 | 34.8493 | 24.3962 | 1.4285 | 850.1883
5 | 3750 | 0.4 | 1500 | 2 | 300 | 200 | 19.1 | 1.3 | -0.3 | 3.2647 | 742.8732 | 22.5997 | 32.871 | 0.68753 | 742.8732
5 | 3750 | 0.4 | 1500 | 2 | 300 | 200 | 19.3 | 1.3 | -0.3 | 3.2647 | 762.2286 | 23.4129 | 32.5559 | 0.71916 | 762.2286
5 | 3750 | 0.4 | 1500 | 2 | 300 | 200 | 19.5 | 1.3 | -0.3 | 3.2647 | 775.4095 | 24.4161 | 31.7581 | 0.76882 | 775.4094
5 | 3750 | 0.4 | 1500 | 2 | 300 | 200 | 19.7 | 1.3 | -0.3 | 3.2647 | 790.3079 | 25.6002 | 30.8712 | 0.82926 | 790.3079
5 | 3750 | 0.4 | 1500 | 2 | 300 | 200 | 19.9 | 1.3 | -0.3 | 3.2647 | 809.3032 | 26.9526 | 30.0269 | 0.89762 | 809.3032
5 | 3750 | 0.4 | 1500 | 2 | 300 | 200 | 20.1 | 1.3 | -0.3 | 3.2647 | 820.6698 | 28.4936 | 28.8019 | 0.9893 | 820.6698
5 | 3750 | 0.4 | 1500 | 2 | 300 | 200 | 20.3 | 1.3 | -0.3 | 3.2647 | 825.4706 | 30.2111 | 27.3234 | 1.1057 | 825.4706
5 | 3750 | 0.4 | 1500 | 2 | 300 | 200 | 20.5 | 1.3 | -0.3 | 3.2647 | 820.4114 | 32.2604 | 25.4309 | 1.2686 | 820.4114
5 | 3750 | 0.4 | 1500 | 2 | 300 | 200 | 19.9 | 1.5 | -0.3 | 3.2647 | 757.4112 | 28.017 | 27.034 | 1.0364 | 757.4112
5 | 3750 | 0.4 | 1500 | 2 | 300 | 200 | 18.1 | 0.1 | -0.1 | 3.2647 | 744.3803 | 4.1636 | 178.782 | 0.023289 | 744.3803
5 | 3750 | 0.4 | 1500 | 2 | 300 | 200 | 18.3 | 0.1 | -0.1 | 3.2647 | 798.9073 | 4.2641 | 187.3548 | 0.02276 | 798.9073
5 | 3750 | 0.4 | 1500 | 2 | 300 | 200 | 22.1 | 0.1 | -0.1 | 3.2647 | 1001.1801 | 7.726 | 129.585 | 0.059621 | 1001.1801
5 | 3750 | 0.4 | 1500 | 2 | 300 | 200 | 18.1 | 0.3 | -0.1 | 3.2647 | 740.917 | 4.1719 | 177.5951 | 0.023491 | 740.917
5 | 3750 | 0.4 | 1500 | 2 | 300 | 200 | 18.3 | 0.3 | -0.1 | 3.2647 | 795.3079 | 4.2733 | 186.1113 | 0.022961 | 795.3079
5 | 3750 | 0.4 | 1500 | 2 | 300 | 200 | 22.1 | 0.3 | -0.1 | 3.2647 | 973.861 | 7.9474 | 122.5385 | 0.064856 | 973.8611
5 | 3750 | 0.4 | 1500 | 2 | 300 | 200 | 18.1 | 0.5 | -0.1 | 3.2647 | 738.8986 | 4.1976 | 176.0293 | 0.023846 | 738.8986
5 | 3750 | 0.4 | 1500 | 2 | 300 | 200 | 18.3 | 0.5 | -0.1 | 3.2647 | 794.6231 | 4.3145 | 184.1767 | 0.023426 | 794.6232
5 | 3750 | 0.4 | 1500 | 2 | 300 | 200 | 18.1 | 0.7 | -0.1 | 3.2647 | 746.39 | 4.2571 | 175.329 | 0.024281 | 746.3899
5 | 3750 | 0.4 | 1500 | 2 | 300 | 200 | 18.3 | 0.7 | -0.1 | 3.2647 | 801.3538 | 4.3866 | 182.6839 | 0.024012 | 801.3538
5 | 3750 | 0.4 | 1500 | 2 | 300 | 200 | 21.9 | 0.7 | -0.1 | 3.2647 | 975.4821 | 8.1018 | 120.4029 | 0.067289 | 975.4821
5 | 3750 | 0.4 | 1500 | 2 | 300 | 200 | 18.1 | 0.9 | -0.1 | 3.2647 | 760.5208 | 4.2924 | 177.1793 | 0.024226 | 760.5208
5 | 3750 | 0.4 | 1500 | 2 | 300 | 200 | 18.3 | 0.9 | -0.1 | 3.2647 | 814.1418 | 4.4248 | 183.9944 | 0.024049 | 814.1418
5 | 3750 | 0.4 | 1500 | 2 | 300 | 200 | 18.1 | 1.1 | -0.1 | 3.2647 | 777.9716 | 4.2709 | 182.1567 | 0.023446 | 777.9716
5 | 3750 | 0.4 | 1500 | 2 | 300 | 200 | 18.3 | 1.1 | -0.1 | 3.2647 | 829.1676 | 4.4132 | 187.8829 | 0.023489 | 829.1676
5 | 3750 | 0.4 | 1500 | 2 | 300 | 200 | 21.7 | 1.1 | -0.1 | 3.2647 | 915.5032 | 8.4098 | 108.8612 | 0.077253 | 915.5032
5 | 3750 | 0.4 | 1500 | 2 | 300 | 200 | 18.1 | 1.3 | -0.1 | 3.2647 | 793.7044 | 4.2214 | 188.0205 | 0.022452 | 793.7044
5 | 3750 | 0.4 | 1500 | 2 | 300 | 200 | 18.3 | 1.3 | -0.1 | 3.2647 | 841.5886 | 4.3601 | 193.0222 | 0.022588 | 841.5885
5 | 3750 | 0.4 | 1500 | 2 | 300 | 200 | 21.5 | 1.3 | -0.1 | 3.2647 | 912.5453 | 8.3503 | 109.2833 | 0.076409 | 912.5453
5 | 3750 | 0.4 | 1500 | 2 | 300 | 200 | 18.1 | 1.5 | -0.1 | 3.2647 | 803.2827 | 4.165 | 192.8664 | 0.021595 | 803.2827
5 | 3750 | 0.4 | 1500 | 2 | 300 | 200 | 18.3 | 1.5 | -0.1 | 3.2647 | 847.5055 | 4.268 | 198.57 | 0.021494 | 847.5055
5 | 3750 | 0.4 | 1500 | 2 | 300 | 200 | 21.3 | 1.5 | -0.1 | 3.2647 | 891.5658 | 8.2374 | 108.2341 | 0.076107 | 891.5658
5 | 3750 | 0.4 | 1500 | 2 | 300 | 200 | 18.1 | 1.7 | -0.1 | 3.2647 | 805.6328 | 4.1057 | 196.2229 | 0.020924 | 805.6328
5 | 3750 | 0.4 | 1500 | 2 | 300 | 200 | 18.3 | 1.7 | -0.1 | 3.2647 | 844.473 | 4.1602 | 202.9868 | 0.020495 | 844.473
5 | 3750 | 0.4 | 1500 | 2 | 300 | 200 | 20.9 | 1.7 | -0.1 | 3.2647 | 916.1698 | 7.5872 | 120.7518 | 0.062833 | 916.1698
5 | 3750 | 0.4 | 1500 | 2 | 300 | 200 | 18.1 | 1.9 | -0.1 | 3.2647 | 799.1296 | 4.0015 | 199.7055 | 0.020037 | 799.1296
5 | 3750 | 0.4 | 1500 | 2 | 300 | 200 | 18.3 | 1.9 | -0.1 | 3.2647 | 829.521 | 4.0467 | 204.9859 | 0.019741 | 829.521
5 | 3750 | 0.4 | 1500 | 2 | 300 | 200 | 18.5 | 1.9 | -0.1 | 3.2647 | 849.331 | 4.1063 | 206.836 | 0.019853 | 849.331
5 | 3750 | 0.4 | 1500 | 2 | 300 | 200 | 18.7 | 1.9 | -0.1 | 3.2647 | 857.9048 | 4.1608 | 206.1871 | 0.02018 | 857.9048
5 | 3750 | 0.4 | 1500 | 2 | 300 | 200 | 18.9 | 1.9 | -0.1 | 3.2647 | 857.792 | 4.1888 | 204.7823 | 0.020455 | 857.792
5 | 3750 | 0.4 | 1500 | 2 | 300 | 200 | 19.1 | 1.9 | -0.1 | 3.2647 | 853.7799 | 4.2075 | 202.9168 | 0.020735 | 853.7799
5 | 3750 | 0.4 | 1500 | 2 | 300 | 200 | 20.5 | 1.9 | -0.1 | 3.2647 | 882.9311 | 6.7328 | 131.138 | 0.051342 | 882.9311
5 | 3750 | 0.4 | 1500 | 2 | 300 | 200 | 20.7 | 1.9 | -0.1 | 3.2647 | 852.0312 | 7.4301 | 114.6725 | 0.064794 | 852.0312
5 | 3750 | 0.4 | 1500 | 2 | 300 | 200 | 18.1 | 2.1 | -0.1 | 3.2647 | 772.4123 | 3.965 | 194.81 | 0.020353 | 772.4123
5 | 3750 | 0.4 | 1500 | 2 | 300 | 200 | 18.3 | 2.1 | -0.1 | 3.2647 | 801.0039 | 3.9561 | 202.4718 | 0.019539 | 801.0039
5 | 3750 | 0.4 | 1500 | 2 | 300 | 200 | 18.5 | 2.1 | -0.1 | 3.2647 | 812.919 | 3.9382 | 206.4179 | 0.019079 | 812.919
5 | 3750 | 0.4 | 1500 | 2 | 300 | 200 | 18.7 | 2.1 | -0.1 | 3.2647 | 813.4508 | 3.9324 | 206.8599 | 0.01901 | 813.4508
5 | 3750 | 0.4 | 1500 | 2 | 300 | 200 | 18.9 | 2.1 | -0.1 | 3.2647 | 805.6916 | 3.9531 | 203.8108 | 0.019396 | 805.6916
5 | 3750 | 0.4 | 1500 | 2 | 300 | 200 | 19.1 | 2.1 | -0.1 | 3.2647 | 794.8325 | 4.0012 | 198.6476 | 0.020142 | 794.8325
5 | 3750 | 0.4 | 1500 | 2 | 300 | 200 | 19.3 | 2.1 | -0.1 | 3.2647 | 784.1249 | 4.127 | 190.0009 | 0.021721 | 784.1249
5 | 3750 | 0.4 | 1500 | 2 | 300 | 200 | 19.5 | 2.1 | -0.1 | 3.2647 | 776.7201 | 4.3828 | 177.2214 | 0.02473 | 776.7201
5 | 3750 | 0.4 | 1500 | 2 | 300 | 200 | 19.7 | 2.1 | -0.1 | 3.2647 | 778.3663 | 4.7811 | 162.8022 | 0.029367 | 778.3663
5 | 3750 | 0.4 | 1500 | 2 | 300 | 200 | 19.9 | 2.1 | -0.1 | 3.2647 | 790.1861 | 5.299 | 149.12 | 0.035535 | 790.1861
5 | 3750 | 0.4 | 1500 | 2 | 300 | 200 | 20.1 | 2.1 | -0.1 | 3.2647 | 796.4635 | 5.9608 | 133.6178 | 0.044611 | 796.4635
5 | 3750 | 0.4 | 1500 | 2 | 300 | 200 | 19.5 | 0.1 | -0.3 | 3.2662 | 694.9772 | 21.6384 | 32.1178 | 0.67372 | 694.9772
5 | 3750 | 0.4 | 1500 | 2 | 300 | 200 | 19.7 | 0.1 | -0.3 | 3.2662 | 746.2324 | 22.1679 | 33.6628 | 0.65853 | 746.2324
5 | 3750 | 0.4 | 1500 | 2 | 300 | 200 | 19.9 | 0.1 | -0.3 | 3.2662 | 781.2182 | 22.8142 | 34.2426 | 0.66625 | 781.2182
5 | 3750 | 0.4 | 1500 | 2 | 300 | 200 | 21.1 | 0.1 | -0.3 | 3.2662 | 899.3684 | 27.9388 | 32.1907 | 0.86792 | 899.3684
5 | 3750 | 0.4 | 1500 | 2 | 300 | 200 | 21.3 | 0.1 | -0.3 | 3.2662 | 912.6564 | 28.8464 | 31.6385 | 0.91175 | 912.6564
5 | 3750 | 0.4 | 1500 | 2 | 300 | 200 | 19.5 | 0.3 | -0.3 | 3.2662 | 697.0551 | 21.6026 | 32.2672 | 0.66949 | 697.0551
5 | 3750 | 0.4 | 1500 | 2 | 300 | 200 | 19.7 | 0.3 | -0.3 | 3.2662 | 748.0215 | 22.1678 | 33.7437 | 0.65695 | 748.0215
5 | 3750 | 0.4 | 1500 | 2 | 300 | 200 | 19.9 | 0.3 | -0.3 | 3.2662 | 781.9876 | 22.8531 | 34.2181 | 0.66787 | 781.9876
5 | 3750 | 0.4 | 1500 | 2 | 300 | 200 | 21.1 | 0.3 | -0.3 | 3.2662 | 899.433 | 28.2753 | 31.8098 | 0.88889 | 899.4329
5 | 3750 | 0.4 | 1500 | 2 | 300 | 200 | 21.3 | 0.3 | -0.3 | 3.2662 | 902.6744 | 29.4356 | 30.6661 | 0.95987 | 902.6744
5 | 3750 | 0.4 | 1500 | 2 | 300 | 200 | 19.5 | 0.5 | -0.3 | 3.2662 | 704.9049 | 21.6094 | 32.6203 | 0.66245 | 704.9049
5 | 3750 | 0.4 | 1500 | 2 | 300 | 200 | 19.7 | 0.5 | -0.3 | 3.2662 | 754.1218 | 22.2359 | 33.9146 | 0.65565 | 754.1217
5 | 3750 | 0.4 | 1500 | 2 | 300 | 200 | 19.9 | 0.5 | -0.3 | 3.2662 | 785.7026 | 22.9895 | 34.1765 | 0.67267 | 785.7026
5 | 3750 | 0.4 | 1500 | 2 | 300 | 200 | 20.1 | 0.5 | -0.3 | 3.2662 | 810.0647 | 23.8587 | 33.9526 | 0.70271 | 810.0647
5 | 3750 | 0.4 | 1500 | 2 | 300 | 200 | 20.9 | 0.5 | -0.3 | 3.2662 | 880.0868 | 27.9372 | 31.5023 | 0.88683 | 880.0868
5 | 3750 | 0.4 | 1500 | 2 | 300 | 200 | 21.1 | 0.5 | -0.3 | 3.2662 | 888.4592 | 29.0664 | 30.5665 | 0.95092 | 888.4592
5 | 3750 | 0.4 | 1500 | 2 | 300 | 200 | 19.5 | 0.7 | -0.3 | 3.2662 | 716.4161 | 21.7326 | 32.9651 | 0.65926 | 716.4161
5 | 3750 | 0.4 | 1500 | 2 | 300 | 200 | 19.7 | 0.7 | -0.3 | 3.2662 | 761.9886 | 22.447 | 33.9461 | 0.66126 | 761.9886
5 | 3750 | 0.4 | 1500 | 2 | 300 | 200 | 19.9 | 0.7 | -0.3 | 3.2662 | 790.2888 | 23.2993 | 33.9189 | 0.68691 | 790.2888
5 | 3750 | 0.4 | 1500 | 2 | 300 | 200 | 20.1 | 0.7 | -0.3 | 3.2662 | 812.3082 | 24.2742 | 33.4638 | 0.72539 | 812.3082
5 | 3750 | 0.4 | 1500 | 2 | 300 | 200 | 20.3 | 0.7 | -0.3 | 3.2662 | 830.6275 | 25.3733 | 32.7363 | 0.77508 | 830.6275
5 | 3750 | 0.4 | 1500 | 2 | 300 | 200 | 20.5 | 0.7 | -0.3 | 3.2662 | 846.6362 | 26.5046 | 31.943 | 0.82975 | 846.6362
5 | 3750 | 0.4 | 1500 | 2 | 300 | 200 | 20.7 | 0.7 | -0.3 | 3.2662 | 860.8244 | 27.6289 | 31.1567 | 0.88677 | 860.8244
5 | 3750 | 0.4 | 1500 | 2 | 300 | 200 | 20.9 | 0.7 | -0.3 | 3.2662 | 866.8696 | 28.8993 | 29.9962 | 0.96343 | 866.8696
5 | 3750 | 0.4 | 1500 | 2 | 300 | 200 | 19.7 | 0.9 | -0.3 | 3.2662 | 762.9108 | 22.825 | 33.4244 | 0.68288 | 762.9108
5 | 3750 | 0.4 | 1500 | 2 | 300 | 200 | 19.9 | 0.9 | -0.3 | 3.2662 | 789.4046 | 23.8002 | 33.168 | 0.71757 | 789.4046
5 | 3750 | 0.4 | 1500 | 2 | 300 | 200 | 20.1 | 0.9 | -0.3 | 3.2662 | 809.5151 | 24.8773 | 32.5403 | 0.76451 | 809.5151
5 | 3750 | 0.4 | 1500 | 2 | 300 | 200 | 20.3 | 0.9 | -0.3 | 3.2662 | 826.1553 | 26.0596 | 31.7026 | 0.822 | 826.1554
5 | 3750 | 0.4 | 1500 | 2 | 300 | 200 | 20.5 | 0.9 | -0.3 | 3.2662 | 838.4583 | 27.3341 | 30.6744 | 0.8911 | 838.4583
5 | 3750 | 0.4 | 1500 | 2 | 300 | 200 | 20.7 | 0.9 | -0.3 | 3.2662 | 837.6732 | 28.7926 | 29.0933 | 0.98967 | 837.6732
5 | 3750 | 0.4 | 1500 | 2 | 300 | 200 | 19.9 | 1.1 | -0.3 | 3.2662 | 774.8662 | 24.3627 | 31.8054 | 0.76599 | 774.8662
5 | 3750 | 0.4 | 1500 | 2 | 300 | 200 | 20.1 | 1.1 | -0.3 | 3.2662 | 793.8705 | 25.6335 | 30.9701 | 0.82768 | 793.8705
5 | 3750 | 0.4 | 1500 | 2 | 300 | 200 | 20.3 | 1.1 | -0.3 | 3.2662 | 802.8302 | 27.067 | 29.6608 | 0.91255 | 802.8302
5 | 3750 | 0.4 | 1500 | 2 | 300 | 200 | 20.5 | 1.1 | -0.3 | 3.2662 | 801.7011 | 28.7276 | 27.907 | 1.0294 | 801.7011
5 | 3750 | 0.4 | 1500 | 2 | 300 | 200 | 18.5 | 0.1 | -0.1 | 3.2662 | 754.1671 | 4.2438 | 177.711 | 0.02388 | 754.1671
5 | 3750 | 0.4 | 1500 | 2 | 300 | 200 | 18.7 | 0.1 | -0.1 | 3.2662 | 805.0317 | 4.3172 | 186.4711 | 0.023152 | 805.0316
5 | 3750 | 0.4 | 1500 | 2 | 300 | 200 | 21.9 | 0.1 | -0.1 | 3.2662 | 1006.9424 | 5.9288 | 169.8378 | 0.034909 | 1006.9425
5 | 3750 | 0.4 | 1500 | 2 | 300 | 200 | 18.5 | 0.3 | -0.1 | 3.2662 | 749.3853 | 4.2591 | 175.9481 | 0.024207 | 749.3853
5 | 3750 | 0.4 | 1500 | 2 | 300 | 200 | 18.7 | 0.3 | -0.1 | 3.2662 | 800.7235 | 4.3327 | 184.8107 | 0.023444 | 800.7235
5 | 3750 | 0.4 | 1500 | 2 | 300 | 200 | 21.9 | 0.3 | -0.1 | 3.2662 | 973.7468 | 6.1032 | 159.5461 | 0.038254 | 973.7468
5 | 3750 | 0.4 | 1500 | 2 | 300 | 200 | 18.5 | 0.5 | -0.1 | 3.2662 | 748.3923 | 4.2966 | 174.1843 | 0.024667 | 748.3923
5 | 3750 | 0.4 | 1500 | 2 | 300 | 200 | 18.7 | 0.5 | -0.1 | 3.2662 | 800.501 | 4.3773 | 182.8754 | 0.023936 | 800.501
5 | 3750 | 0.4 | 1500 | 2 | 300 | 200 | 21.9 | 0.5 | -0.1 | 3.2662 | 926.0209 | 6.4619 | 143.3045 | 0.045092 | 926.0209
5 | 3750 | 0.4 | 1500 | 2 | 300 | 200 | 18.5 | 0.7 | -0.1 | 3.2662 | 756.156 | 4.3449 | 174.0311 | 0.024967 | 756.1559
5 | 3750 | 0.4 | 1500 | 2 | 300 | 200 | 18.7 | 0.7 | -0.1 | 3.2662 | 807.0431 | 4.4207 | 182.5603 | 0.024215 | 807.0431
5 | 3750 | 0.4 | 1500 | 2 | 300 | 200 | 21.7 | 0.7 | -0.1 | 3.2662 | 965.2221 | 6.2459 | 154.5379 | 0.040416 | 965.2221
5 | 3750 | 0.4 | 1500 | 2 | 300 | 200 | 18.5 | 0.9 | -0.1 | 3.2662 | 770.6378 | 4.354 | 176.9963 | 0.024599 | 770.6379
5 | 3750 | 0.4 | 1500 | 2 | 300 | 200 | 18.7 | 0.9 | -0.1 | 3.2662 | 818.2021 | 4.4154 | 185.3055 | 0.023828 | 818.2021
5 | 3750 | 0.4 | 1500 | 2 | 300 | 200 | 21.7 | 0.9 | -0.1 | 3.2662 | 891.6856 | 6.7733 | 131.648 | 0.05145 | 891.6855
5 | 3750 | 0.4 | 1500 | 2 | 300 | 200 | 18.5 | 1.1 | -0.1 | 3.2662 | 786.2136 | 4.3172 | 182.1127 | 0.023706 | 786.2137
5 | 3750 | 0.4 | 1500 | 2 | 300 | 200 | 18.7 | 1.1 | -0.1 | 3.2662 | 828.2581 | 4.3661 | 189.7012 | 0.023016 | 828.2581
5 | 3750 | 0.4 | 1500 | 2 | 300 | 200 | 21.5 | 1.1 | -0.1 | 3.2662 | 894.5828 | 6.6303 | 134.9229 | 0.049142 | 894.5828
5 | 3750 | 0.4 | 1500 | 2 | 300 | 200 | 18.5 | 1.3 | -0.1 | 3.2662 | 796.4604 | 4.2532 | 187.2627 | 0.022712 | 796.4604
5 | 3750 | 0.4 | 1500 | 2 | 300 | 200 | 18.7 | 1.3 | -0.1 | 3.2662 | 831.4189 | 4.28 | 194.259 | 0.022032 | 831.4189
5 | 3750 | 0.4 | 1500 | 2 | 300 | 200 | 21.3 | 1.3 | -0.1 | 3.2662 | 881.79 | 6.5812 | 133.9856 | 0.049119 | 881.79
5 | 3750 | 0.4 | 1500 | 2 | 300 | 200 | 18.5 | 1.5 | -0.1 | 3.2662 | 796.3715 | 4.1779 | 190.6145 | 0.021918 | 796.3715
5 | 3750 | 0.4 | 1500 | 2 | 300 | 200 | 18.7 | 1.5 | -0.1 | 3.2662 | 823.4237 | 4.1928 | 196.3895 | 0.021349 | 823.4237
5 | 3750 | 0.4 | 1500 | 2 | 300 | 200 | 18.9 | 1.5 | -0.1 | 3.2662 | 839.9011 | 4.1757 | 201.1413 | 0.02076 | 839.9011
5 | 3750 | 0.4 | 1500 | 2 | 300 | 200 | 19.1 | 1.5 | -0.1 | 3.2662 | 850.3764 | 4.1888 | 203.0133 | 0.020633 | 850.3764
5 | 3750 | 0.4 | 1500 | 2 | 300 | 200 | 20.9 | 1.5 | -0.1 | 3.2662 | 907.0507 | 5.8103 | 156.1118 | 0.037219 | 907.0508
5 | 3750 | 0.4 | 1500 | 2 | 300 | 200 | 21.1 | 1.5 | -0.1 | 3.2662 | 855.8062 | 6.5457 | 130.7424 | 0.050066 | 855.8061
5 | 3750 | 0.4 | 1500 | 2 | 300 | 200 | 18.5 | 1.7 | -0.1 | 3.2662 | 779.9823 | 4.1037 | 190.0689 | 0.02159 | 779.9822
5 | 3750 | 0.4 | 1500 | 2 | 300 | 200 | 18.7 | 1.7 | -0.1 | 3.2662 | 799.762 | 4.0946 | 195.3235 | 0.020963 | 799.762
5 | 3750 | 0.4 | 1500 | 2 | 300 | 200 | 18.9 | 1.7 | -0.1 | 3.2662 | 809.6228 | 4.0629 | 199.2731 | 0.020389 | 809.6228
5 | 3750 | 0.4 | 1500 | 2 | 300 | 200 | 19.1 | 1.7 | -0.1 | 3.2662 | 814.8396 | 3.9922 | 204.1084 | 0.019559 | 814.8396
5 | 3750 | 0.4 | 1500 | 2 | 300 | 200 | 19.3 | 1.7 | -0.1 | 3.2662 | 820.3752 | 3.9575 | 207.2965 | 0.019091 | 820.3753
5 | 3750 | 0.4 | 1500 | 2 | 300 | 200 | 19.5 | 1.7 | -0.1 | 3.2662 | 830.4687 | 3.9652 | 209.4412 | 0.018932 | 830.4687
5 | 3750 | 0.4 | 1500 | 2 | 300 | 200 | 20.5 | 1.7 | -0.1 | 3.2662 | 883.8709 | 5.0639 | 174.5423 | 0.029013 | 883.8709
5 | 3750 | 0.4 | 1500 | 2 | 300 | 200 | 20.7 | 1.7 | -0.1 | 3.2662 | 857.8918 | 5.7441 | 149.3509 | 0.038461 | 857.8918
5 | 3750 | 0.4 | 1500 | 2 | 300 | 200 | 19.3 | 1.9 | -0.1 | 3.2662 | 762.4829 | 3.9735 | 191.8942 | 0.020706 | 762.4829
5 | 3750 | 0.4 | 1500 | 2 | 300 | 200 | 19.5 | 1.9 | -0.1 | 3.2662 | 769.0128 | 3.9698 | 193.7172 | 0.020493 | 769.0128
5 | 3750 | 0.4 | 1500 | 2 | 300 | 200 | 19.7 | 1.9 | -0.1 | 3.2662 | 780.2374 | 4.0302 | 193.5978 | 0.020817 | 780.2375
5 | 3750 | 0.4 | 1500 | 2 | 300 | 200 | 19.9 | 1.9 | -0.1 | 3.2662 | 791.6031 | 4.2144 | 187.8325 | 0.022437 | 791.6031
5 | 3750 | 0.4 | 1500 | 2 | 300 | 200 | 20.1 | 1.9 | -0.1 | 3.2662 | 799.9805 | 4.5414 | 176.1542 | 0.025781 | 799.9804
5 | 3750 | 0.4 | 1500 | 2 | 300 | 200 | 20.3 | 1.9 | -0.1 | 3.2662 | 802.2925 | 5.1035 | 157.2052 | 0.032464 | 802.2925
5 | 3750 | 0.4 | 1500 | 2 | 300 | 200 | 20.1 | 0.1 | -0.3 | 3.2678 | 730.5531 | 21.9426 | 33.2939 | 0.65906 | 730.5531
5 | 3750 | 0.4 | 1500 | 2 | 300 | 200 | 20.3 | 0.1 | -0.3 | 3.2678 | 772.0266 | 22.7192 | 33.9813 | 0.66858 | 772.0266
5 | 3750 | 0.4 | 1500 | 2 | 300 | 200 | 20.5 | 0.1 | -0.3 | 3.2678 | 799.4964 | 23.5595 | 33.9352 | 0.69425 | 799.4964
5 | 3750 | 0.4 | 1500 | 2 | 300 | 200 | 20.7 | 0.1 | -0.3 | 3.2678 | 821.1834 | 24.3824 | 33.6793 | 0.72396 | 821.1835
5 | 3750 | 0.4 | 1500 | 2 | 300 | 200 | 20.9 | 0.1 | -0.3 | 3.2678 | 839.4239 | 25.2116 | 33.2952 | 0.75721 | 839.4239
5 | 3750 | 0.4 | 1500 | 2 | 300 | 200 | 20.1 | 0.3 | -0.3 | 3.2678 | 730.2423 | 22.0558 | 33.1088 | 0.66616 | 730.2424
5 | 3750 | 0.4 | 1500 | 2 | 300 | 200 | 20.3 | 0.3 | -0.3 | 3.2678 | 772.6679 | 22.8726 | 33.7814 | 0.67707 | 772.6679
5 | 3750 | 0.4 | 1500 | 2 | 300 | 200 | 20.5 | 0.3 | -0.3 | 3.2678 | 800.5151 | 23.7229 | 33.7444 | 0.70302 | 800.5151
5 | 3750 | 0.4 | 1500 | 2 | 300 | 200 | 20.7 | 0.3 | -0.3 | 3.2678 | 821.8007 | 24.5986 | 33.4085 | 0.7363 | 821.8007
5 | 3750 | 0.4 | 1500 | 2 | 300 | 200 | 20.9 | 0.3 | -0.3 | 3.2678 | 834.5471 | 25.5185 | 32.7037 | 0.78029 | 834.5471
5 | 3750 | 0.4 | 1500 | 2 | 300 | 200 | 20.3 | 0.5 | -0.3 | 3.2678 | 772.331 | 23.1248 | 33.3984 | 0.69239 | 772.3311
5 | 3750 | 0.4 | 1500 | 2 | 300 | 200 | 20.5 | 0.5 | -0.3 | 3.2678 | 800.1964 | 24.0665 | 33.2494 | 0.72382 | 800.1964
5 | 3750 | 0.4 | 1500 | 2 | 300 | 200 | 20.7 | 0.5 | -0.3 | 3.2678 | 816.409 | 25.062 | 32.5756 | 0.76935 | 816.409
5 | 3750 | 0.4 | 1500 | 2 | 300 | 200 | 18.9 | 0.1 | -0.1 | 3.2678 | 748.4318 | 4.3184 | 173.3114 | 0.024917 | 748.4318
5 | 3750 | 0.4 | 1500 | 2 | 300 | 200 | 19.1 | 0.1 | -0.1 | 3.2678 | 798.0946 | 4.3578 | 183.1428 | 0.023794 | 798.0946
5 | 3750 | 0.4 | 1500 | 2 | 300 | 200 | 19.3 | 0.1 | -0.1 | 3.2678 | 835.909 | 4.4624 | 187.3233 | 0.023822 | 835.909
5 | 3750 | 0.4 | 1500 | 2 | 300 | 200 | 21.7 | 0.1 | -0.1 | 3.2678 | 989.2797 | 4.3639 | 226.698 | 0.01925 | 989.2797
5 | 3750 | 0.4 | 1500 | 2 | 300 | 200 | 18.9 | 0.3 | -0.1 | 3.2678 | 742.8246 | 4.3409 | 171.1206 | 0.025368 | 742.8246
5 | 3750 | 0.4 | 1500 | 2 | 300 | 200 | 19.1 | 0.3 | -0.1 | 3.2678 | 794.3449 | 4.39 | 180.9434 | 0.024262 | 794.3449
5 | 3750 | 0.4 | 1500 | 2 | 300 | 200 | 19.3 | 0.3 | -0.1 | 3.2678 | 832.2823 | 4.49 | 185.3625 | 0.024223 | 832.2824
5 | 3750 | 0.4 | 1500 | 2 | 300 | 200 | 21.7 | 0.3 | -0.1 | 3.2678 | 959.7412 | 4.512 | 212.7063 | 0.021213 | 959.7412
5 | 3750 | 0.4 | 1500 | 2 | 300 | 200 | 18.9 | 0.5 | -0.1 | 3.2678 | 740.9896 | 4.3836 | 169.0385 | 0.025932 | 740.9896
5 | 3750 | 0.4 | 1500 | 2 | 300 | 200 | 19.1 | 0.5 | -0.1 | 3.2678 | 792.7214 | 4.4323 | 178.8528 | 0.024782 | 792.7215
5 | 3750 | 0.4 | 1500 | 2 | 300 | 200 | 19.3 | 0.5 | -0.1 | 3.2678 | 830.4618 | 4.5118 | 184.0641 | 0.024512 | 830.4618
5 | 3750 | 0.4 | 1500 | 2 | 300 | 200 | 21.7 | 0.5 | -0.1 | 3.2678 | 907.0412 | 4.7895 | 189.3798 | 0.025291 | 907.0412
5 | 3750 | 0.4 | 1500 | 2 | 300 | 200 | 18.9 | 0.7 | -0.1 | 3.2678 | 746.3802 | 4.4123 | 169.1598 | 0.026083 | 746.3802
5 | 3750 | 0.4 | 1500 | 2 | 300 | 200 | 19.1 | 0.7 | -0.1 | 3.2678 | 796.2466 | 4.4463 | 179.0809 | 0.024828 | 796.2466
5 | 3750 | 0.4 | 1500 | 2 | 300 | 200 | 19.3 | 0.7 | -0.1 | 3.2678 | 832.2416 | 4.4943 | 185.1781 | 0.02427 | 832.2416
5 | 3750 | 0.4 | 1500 | 2 | 300 | 200 | 21.5 | 0.7 | -0.1 | 3.2678 | 935.8291 | 4.5374 | 206.2472 | 0.022 | 935.8291
5 | 3750 | 0.4 | 1500 | 2 | 300 | 200 | 18.9 | 0.9 | -0.1 | 3.2678 | 755.894 | 4.3892 | 172.2174 | 0.025486 | 755.894
5 | 3750 | 0.4 | 1500 | 2 | 300 | 200 | 19.1 | 0.9 | -0.1 | 3.2678 | 801.0782 | 4.4086 | 181.7077 | 0.024262 | 801.0782
5 | 3750 | 0.4 | 1500 | 2 | 300 | 200 | 19.3 | 0.9 | -0.1 | 3.2678 | 833.096 | 4.4244 | 188.296 | 0.023497 | 833.096
5 | 3750 | 0.4 | 1500 | 2 | 300 | 200 | 21.3 | 0.9 | -0.1 | 3.2678 | 934.9238 | 4.4125 | 211.8813 | 0.020825 | 934.9238
5 | 3750 | 0.4 | 1500 | 2 | 300 | 200 | 21.5 | 0.9 | -0.1 | 3.2678 | 863.4824 | 5.1738 | 166.896 | 0.031 | 863.4824
5 | 3750 | 0.4 | 1500 | 2 | 300 | 200 | 18.9 | 1.1 | -0.1 | 3.2678 | 762.0165 | 4.3233 | 176.259 | 0.024528 | 762.0165
5 | 3750 | 0.4 | 1500 | 2 | 300 | 200 | 19.1 | 1.1 | -0.1 | 3.2678 | 800.59 | 4.3217 | 185.2491 | 0.023329 | 800.59
5 | 3750 | 0.4 | 1500 | 2 | 300 | 200 | 19.3 | 1.1 | -0.1 | 3.2678 | 826.7183 | 4.2959 | 192.4436 | 0.022323 | 826.7183
5 | 3750 | 0.4 | 1500 | 2 | 300 | 200 | 19.5 | 1.1 | -0.1 | 3.2678 | 849.1147 | 4.2701 | 198.8501 | 0.021474 | 849.1147
5 | 3750 | 0.4 | 1500 | 2 | 300 | 200 | 21.1 | 1.1 | -0.1 | 3.2678 | 916.6824 | 4.2793 | 214.2156 | 0.019976 | 916.6823
5 | 3750 | 0.4 | 1500 | 2 | 300 | 200 | 21.3 | 1.1 | -0.1 | 3.2678 | 858.6282 | 5.0336 | 170.5797 | 0.029509 | 858.6282
5 | 3750 | 0.4 | 1500 | 2 | 300 | 200 | 18.9 | 1.3 | -0.1 | 3.2678 | 755.0731 | 4.2303 | 178.4932 | 0.0237 | 755.0732
5 | 3750 | 0.4 | 1500 | 2 | 300 | 200 | 19.1 | 1.3 | -0.1 | 3.2678 | 788.3976 | 4.1887 | 188.2203 | 0.022254 | 788.3977
5 | 3750 | 0.4 | 1500 | 2 | 300 | 200 | 19.3 | 1.3 | -0.1 | 3.2678 | 808.1604 | 4.1245 | 195.9434 | 0.021049 | 808.1604
5 | 3750 | 0.4 | 1500 | 2 | 300 | 200 | 19.5 | 1.3 | -0.1 | 3.2678 | 826.6431 | 4.0277 | 205.2394 | 0.019624 | 826.6431
5 | 3750 | 0.4 | 1500 | 2 | 300 | 200 | 19.7 | 1.3 | -0.1 | 3.2678 | 847.0317 | 3.9439 | 214.771 | 0.018363 | 847.0318
5 | 3750 | 0.4 | 1500 | 2 | 300 | 200 | 20.9 | 1.3 | -0.1 | 3.2678 | 887.366 | 4.1507 | 213.7881 | 0.019415 | 887.366
5 | 3750 | 0.4 | 1500 | 2 | 300 | 200 | 21.1 | 1.3 | -0.1 | 3.2678 | 838.696 | 5.009 | 167.4382 | 0.029915 | 838.696
5 | 3750 | 0.4 | 1500 | 2 | 300 | 200 | 19.3 | 1.5 | -0.1 | 3.2678 | 773.7382 | 3.9524 | 195.7659 | 0.020189 | 773.7382
5 | 3750 | 0.4 | 1500 | 2 | 300 | 200 | 19.5 | 1.5 | -0.1 | 3.2678 | 793.1715 | 3.8058 | 208.4127 | 0.018261 | 793.1715
5 | 3750 | 0.4 | 1500 | 2 | 300 | 200 | 19.7 | 1.5 | -0.1 | 3.2678 | 815.2321 | 3.6281 | 224.6997 | 0.016146 | 815.2321
5 | 3750 | 0.4 | 1500 | 2 | 300 | 200 | 19.9 | 1.5 | -0.1 | 3.2678 | 837.0631 | 3.4684 | 241.3417 | 0.014371 | 837.0631
5 | 3750 | 0.4 | 1500 | 2 | 300 | 200 | 20.1 | 1.5 | -0.1 | 3.2678 | 855.9158 | 3.3649 | 254.3681 | 0.013228 | 855.9158
5 | 3750 | 0.4 | 1500 | 2 | 300 | 200 | 20.3 | 1.5 | -0.1 | 3.2678 | 868.9302 | 3.4285 | 253.4429 | 0.013528 | 868.9302
5 | 3750 | 0.4 | 1500 | 2 | 300 | 200 | 20.5 | 1.5 | -0.1 | 3.2678 | 871.1615 | 3.6912 | 236.0125 | 0.01564 | 871.1616
5 | 3750 | 0.4 | 1500 | 2 | 300 | 200 | 20.7 | 1.5 | -0.1 | 3.2678 | 843.0724 | 4.1764 | 201.8663 | 0.020689 | 843.0724
5 | 3750 | 0.4 | 1500 | 2 | 300 | 200 | 19.7 | 1.7 | -0.1 | 3.2678 | 759.7685 | 3.802 | 199.8354 | 0.019026 | 759.7684
5 | 3750 | 0.4 | 1500 | 2 | 300 | 200 | 19.9 | 1.7 | -0.1 | 3.2678 | 783.1347 | 3.6866 | 212.4286 | 0.017354 | 783.1347
5 | 3750 | 0.4 | 1500 | 2 | 300 | 200 | 20.1 | 1.7 | -0.1 | 3.2678 | 796.3989 | 3.669 | 217.0587 | 0.016903 | 796.3989
5 | 3750 | 0.4 | 1500 | 2 | 300 | 200 | 20.3 | 1.7 | -0.1 | 3.2678 | 794.1884 | 3.8845 | 204.4525 | 0.018999 | 794.1884
5 | 3750 | 0.4 | 1500 | 2 | 300 | 200 | 19.5 | 0.1 | -0.1 | 3.2694 | 775.8602 | 4.4031 | 176.2063 | 0.024989 | 775.8601
5 | 3750 | 0.4 | 1500 | 2 | 300 | 200 | 19.7 | 0.1 | -0.1 | 3.2694 | 814.1174 | 4.4127 | 184.496 | 0.023917 | 814.1174
5 | 3750 | 0.4 | 1500 | 2 | 300 | 200 | 19.9 | 0.1 | -0.1 | 3.2694 | 845.2825 | 4.3802 | 192.9762 | 0.022698 | 845.2825
5 | 3750 | 0.4 | 1500 | 2 | 300 | 200 | 21.3 | 0.1 | -0.1 | 3.2694 | 947.1237 | 3.0653 | 308.9816 | 0.0099207 | 947.1237
5 | 3750 | 0.4 | 1500 | 2 | 300 | 200 | 21.5 | 0.1 | -0.1 | 3.2694 | 927.1468 | 3.284 | 282.324 | 0.011632 | 927.1468
5 | 3750 | 0.4 | 1500 | 2 | 300 | 200 | 19.5 | 0.3 | -0.1 | 3.2694 | 770.1521 | 4.4291 | 173.885 | 0.025471 | 770.1521
5 | 3750 | 0.4 | 1500 | 2 | 300 | 200 | 19.7 | 0.3 | -0.1 | 3.2694 | 809.9597 | 4.4255 | 183.0217 | 0.02418 | 809.9597
5 | 3750 | 0.4 | 1500 | 2 | 300 | 200 | 19.9 | 0.3 | -0.1 | 3.2694 | 841.5123 | 4.3803 | 192.1144 | 0.0228 | 841.5124
5 | 3750 | 0.4 | 1500 | 2 | 300 | 200 | 21.3 | 0.3 | -0.1 | 3.2694 | 939.5666 | 3.0855 | 304.5145 | 0.010132 | 939.5666
5 | 3750 | 0.4 | 1500 | 2 | 300 | 200 | 21.5 | 0.3 | -0.1 | 3.2694 | 910.316 | 3.4256 | 265.7428 | 0.01289 | 910.316
5 | 3750 | 0.4 | 1500 | 2 | 300 | 200 | 19.5 | 0.5 | -0.1 | 3.2694 | 764.8423 | 4.4442 | 172.0997 | 0.025823 | 764.8423
5 | 3750 | 0.4 | 1500 | 2 | 300 | 200 | 19.7 | 0.5 | -0.1 | 3.2694 | 805.8787 | 4.4166 | 182.4675 | 0.024205 | 805.8787
5 | 3750 | 0.4 | 1500 | 2 | 300 | 200 | 19.9 | 0.5 | -0.1 | 3.2694 | 837.272 | 4.3486 | 192.5379 | 0.022586 | 837.272
5 | 3750 | 0.4 | 1500 | 2 | 300 | 200 | 21.3 | 0.5 | -0.1 | 3.2694 | 921.0967 | 3.1414 | 293.2106 | 0.010714 | 921.0967
5 | 3750 | 0.4 | 1500 | 2 | 300 | 200 | 21.5 | 0.5 | -0.1 | 3.2694 | 865.9723 | 3.7182 | 232.9011 | 0.015965 | 865.9723
5 | 3750 | 0.4 | 1500 | 2 | 300 | 200 | 19.5 | 0.7 | -0.1 | 3.2694 | 762.3904 | 4.4098 | 172.886 | 0.025507 | 762.3904
5 | 3750 | 0.4 | 1500 | 2 | 300 | 200 | 19.7 | 0.7 | -0.1 | 3.2694 | 802.9694 | 4.3591 | 184.2048 | 0.023664 | 802.9694
5 | 3750 | 0.4 | 1500 | 2 | 300 | 200 | 19.9 | 0.7 | -0.1 | 3.2694 | 833.0689 | 4.263 | 195.4173 | 0.021815 | 833.0689
5 | 3750 | 0.4 | 1500 | 2 | 300 | 200 | 20.1 | 0.7 | -0.1 | 3.2694 | 858.5573 | 4.1065 | 209.0752 | 0.019641 | 858.5573
5 | 3750 | 0.4 | 1500 | 2 | 300 | 200 | 21.1 | 0.7 | -0.1 | 3.2694 | 911.0623 | 3.0165 | 302.0251 | 0.0099876 | 911.0623
5 | 3750 | 0.4 | 1500 | 2 | 300 | 200 | 21.3 | 0.7 | -0.1 | 3.2694 | 879.7358 | 3.4271 | 256.7032 | 0.01335 | 879.7358
5 | 3750 | 0.4 | 1500 | 2 | 300 | 200 | 19.5 | 0.9 | -0.1 | 3.2694 | 757.5462 | 4.3128 | 175.6492 | 0.024554 | 757.5462
5 | 3750 | 0.4 | 1500 | 2 | 300 | 200 | 19.7 | 0.9 | -0.1 | 3.2694 | 797.0766 | 4.2318 | 188.3547 | 0.022467 | 797.0766
5 | 3750 | 0.4 | 1500 | 2 | 300 | 200 | 19.9 | 0.9 | -0.1 | 3.2694 | 825.385 | 4.099 | 201.3636 | 0.020356 | 825.385
5 | 3750 | 0.4 | 1500 | 2 | 300 | 200 | 20.1 | 0.9 | -0.1 | 3.2694 | 849.1169 | 3.8764 | 219.0483 | 0.017697 | 849.1169
5 | 3750 | 0.4 | 1500 | 2 | 300 | 200 | 20.3 | 0.9 | -0.1 | 3.2694 | 868.8496 | 3.5839 | 242.4345 | 0.014783 | 868.8496
5 | 3750 | 0.4 | 1500 | 2 | 300 | 200 | 20.5 | 0.9 | -0.1 | 3.2694 | 883.8064 | 3.2559 | 271.4451 | 0.011995 | 883.8064
5 | 3750 | 0.4 | 1500 | 2 | 300 | 200 | 20.7 | 0.9 | -0.1 | 3.2694 | 892.6881 | 2.9689 | 300.6798 | 0.009874 | 892.6881
5 | 3750 | 0.4 | 1500 | 2 | 300 | 200 | 20.9 | 0.9 | -0.1 | 3.2694 | 892.2686 | 2.937 | 303.8035 | 0.0096674 | 892.2686
5 | 3750 | 0.4 | 1500 | 2 | 300 | 200 | 21.1 | 0.9 | -0.1 | 3.2694 | 870.7344 | 3.2726 | 266.0701 | 0.0123 | 870.7344
5 | 3750 | 0.4 | 1500 | 2 | 300 | 200 | 19.7 | 1.1 | -0.1 | 3.2694 | 781.6041 | 4.0273 | 194.0749 | 0.020751 | 781.6041
5 | 3750 | 0.4 | 1500 | 2 | 300 | 200 | 19.9 | 1.1 | -0.1 | 3.2694 | 810.8144 | 3.8325 | 211.5629 | 0.018115 | 810.8144
5 | 3750 | 0.4 | 1500 | 2 | 300 | 200 | 20.1 | 1.1 | -0.1 | 3.2694 | 833.9879 | 3.552 | 234.794 | 0.015128 | 833.9879
5 | 3750 | 0.4 | 1500 | 2 | 300 | 200 | 20.3 | 1.1 | -0.1 | 3.2694 | 852.3753 | 3.2143 | 265.1809 | 0.012121 | 852.3753
5 | 3750 | 0.4 | 1500 | 2 | 300 | 200 | 20.5 | 1.1 | -0.1 | 3.2694 | 864.5075 | 2.9348 | 294.5756 | 0.0099627 | 864.5075
5 | 3750 | 0.4 | 1500 | 2 | 300 | 200 | 20.7 | 1.1 | -0.1 | 3.2694 | 866.923 | 2.9295 | 295.9334 | 0.009899 | 866.923
5 | 3750 | 0.4 | 1500 | 2 | 300 | 200 | 20.9 | 1.1 | -0.1 | 3.2694 | 847.4948 | 3.2348 | 261.9923 | 0.012347 | 847.4948
5 | 3750 | 0.4 | 1500 | 2 | 300 | 200 | 19.9 | 1.3 | -0.1 | 3.2694 | 784.4725 | 3.6071 | 217.4781 | 0.016586 | 784.4725
5 | 3750 | 0.4 | 1500 | 2 | 300 | 200 | 20.1 | 1.3 | -0.1 | 3.2694 | 809.9465 | 3.3367 | 242.7355 | 0.013746 | 809.9465
5 | 3750 | 0.4 | 1500 | 2 | 300 | 200 | 20.3 | 1.3 | -0.1 | 3.2694 | 825.8877 | 3.1272 | 264.0947 | 0.011841 | 825.8877
5 | 3750 | 0.4 | 1500 | 2 | 300 | 200 | 20.5 | 1.3 | -0.1 | 3.2694 | 829.7862 | 3.0979 | 267.8521 | 0.011566 | 829.7862
5 | 3750 | 0.4 | 1500 | 2 | 300 | 200 | 20.7 | 1.3 | -0.1 | 3.2694 | 809.5606 | 3.345 | 242.0204 | 0.013821 | 809.5606
5 | 3750 | 0.4 | 1500 | 2 | 300 | 200 | 20.1 | 0.1 | -0.1 | 3.271 | 773.469 | 4.2198 | 183.293 | 0.023022 | 773.469
5 | 3750 | 0.4 | 1500 | 2 | 300 | 200 | 20.3 | 0.1 | -0.1 | 3.271 | 805.9107 | 4.0647 | 198.2695 | 0.020501 | 805.9107
5 | 3750 | 0.4 | 1500 | 2 | 300 | 200 | 20.5 | 0.1 | -0.1 | 3.271 | 828.635 | 3.8528 | 215.0707 | 0.017914 | 828.635
5 | 3750 | 0.4 | 1500 | 2 | 300 | 200 | 20.7 | 0.1 | -0.1 | 3.271 | 845.6846 | 3.5837 | 235.9839 | 0.015186 | 845.6846
5 | 3750 | 0.4 | 1500 | 2 | 300 | 200 | 20.9 | 0.1 | -0.1 | 3.271 | 857.4473 | 3.2819 | 261.2622 | 0.012562 | 857.4473
5 | 3750 | 0.4 | 1500 | 2 | 300 | 200 | 21.1 | 0.1 | -0.1 | 3.271 | 861.505 | 3.1644 | 272.2528 | 0.011623 | 861.505
5 | 3750 | 0.4 | 1500 | 2 | 300 | 200 | 20.1 | 0.3 | -0.1 | 3.271 | 768.3199 | 4.2013 | 182.8788 | 0.022973 | 768.32
5 | 3750 | 0.4 | 1500 | 2 | 300 | 200 | 20.3 | 0.3 | -0.1 | 3.271 | 802.6024 | 4.0283 | 199.2409 | 0.020218 | 802.6024
5 | 3750 | 0.4 | 1500 | 2 | 300 | 200 | 20.5 | 0.3 | -0.1 | 3.271 | 825.8917 | 3.7967 | 217.5311 | 0.017453 | 825.8917
5 | 3750 | 0.4 | 1500 | 2 | 300 | 200 | 20.7 | 0.3 | -0.1 | 3.271 | 842.934 | 3.5094 | 240.1903 | 0.014611 | 842.934
5 | 3750 | 0.4 | 1500 | 2 | 300 | 200 | 20.9 | 0.3 | -0.1 | 3.271 | 854.1028 | 3.2376 | 263.807 | 0.012273 | 854.1028
5 | 3750 | 0.4 | 1500 | 2 | 300 | 200 | 21.1 | 0.3 | -0.1 | 3.271 | 854.2864 | 3.1704 | 269.4565 | 0.011766 | 854.2864
5 | 3750 | 0.4 | 1500 | 2 | 300 | 200 | 20.1 | 0.5 | -0.1 | 3.271 | 760.6213 | 4.136 | 183.9015 | 0.02249 | 760.6213
5 | 3750 | 0.4 | 1500 | 2 | 300 | 200 | 20.3 | 0.5 | -0.1 | 3.271 | 797.4869 | 3.9294 | 202.9561 | 0.019361 | 797.4869
5 | 3750 | 0.4 | 1500 | 2 | 300 | 200 | 20.5 | 0.5 | -0.1 | 3.271 | 821.0323 | 3.6655 | 223.9896 | 0.016365 | 821.0324
5 | 3750 | 0.4 | 1500 | 2 | 300 | 200 | 20.7 | 0.5 | -0.1 | 3.271 | 837.2752 | 3.3599 | 249.1993 | 0.013483 | 837.2751
5 | 3750 | 0.4 | 1500 | 2 | 300 | 200 | 20.9 | 0.5 | -0.1 | 3.271 | 845.8179 | 3.1889 | 265.2414 | 0.012022 | 845.8179
5 | 3750 | 0.4 | 1500 | 2 | 300 | 200 | 21.1 | 0.5 | -0.1 | 3.271 | 834.2288 | 3.2197 | 259.0981 | 0.012427 | 834.2288
5 | 3750 | 0.4 | 1500 | 2 | 300 | 200 | 20.3 | 0.7 | -0.1 | 3.271 | 788.7766 | 3.7532 | 210.1634 | 0.017858 | 788.7767
5 | 3750 | 0.4 | 1500 | 2 | 300 | 200 | 20.5 | 0.7 | -0.1 | 3.271 | 813.169 | 3.4901 | 232.9913 | 0.01498 | 813.169
5 | 3750 | 0.4 | 1500 | 2 | 300 | 200 | 20.7 | 0.7 | -0.1 | 3.271 | 826.0624 | 3.2707 | 252.5618 | 0.01295 | 826.0624
5 | 3750 | 0.4 | 1500 | 2 | 300 | 200 | 20.9 | 0.7 | -0.1 | 3.271 | 822.7906 | 3.1963 | 257.4164 | 0.012417 | 822.7906
5 | 3750 | 0.4 | 1500 | 2 | 300 | 200 | 12.9 | 0.1 | -0.5 | 1.1994 | 17733.103 | 996.3987 | 17.7972 | 55.9863 | 17733.1024
5 | 3750 | 0.4 | 1500 | 2 | 300 | 200 | 12.9 | 0.3 | -0.5 | 1.1998 | 32684.544 | 1014.274 | 32.2246 | 31.4752 | 32684.5435
5 | 3750 | 0.4 | 1500 | 2 | 300 | 200 | 12.9 | 0.5 | -0.5 | 1.2009 | 42281.46 | 1014.3701 | 41.6825 | 24.3356 | 42281.4602
5 | 3750 | 0.4 | 1500 | 2 | 300 | 200 | 12.9 | 0.7 | -0.5 | 1.2034 | 30953.002 | 1022.8405 | 30.2618 | 33.7997 | 30953.0018
5 | 3750 | 0.4 | 1500 | 2 | 300 | 200 | 12.9 | 0.9 | -0.5 | 1.2069 | 29112.603 | 1055.4604 | 27.5828 | 38.2651 | 29112.6038
5 | 3750 | 0.4 | 1500 | 2 | 300 | 200 | 12.9 | 1.1 | -0.5 | 1.2119 | 32501.324 | 1072.9812 | 30.2907 | 35.4228 | 32501.3244
5 | 3750 | 0.4 | 1500 | 2 | 300 | 200 | 12.9 | 1.3 | -0.5 | 1.2188 | 28452.941 | 1074.7525 | 26.4739 | 40.5966 | 28452.9402
5 | 3750 | 0.4 | 1500 | 2 | 300 | 200 | 12.9 | 1.5 | -0.5 | 1.2267 | 28012.58 | 1084.3256 | 25.8341 | 41.9726 | 28012.5791
5 | 3750 | 0.4 | 1500 | 2 | 300 | 200 | 12.9 | 1.7 | -0.5 | 1.2347 | 15183.005 | 1140.278 | 13.3152 | 85.6374 | 15183.0051
5 | 3750 | 0.4 | 1500 | 2 | 300 | 200 | 13.1 | 0.1 | -0.5 | 1.2375 | 23325.93 | 991.9314 | 23.5157 | 42.1817 | 23325.93
5 | 3750 | 0.4 | 1500 | 2 | 300 | 200 | 13.1 | 0.3 | -0.5 | 1.2379 | 40405.701 | 1009.1718 | 40.0385 | 25.205 | 40405.7008
5 | 3750 | 0.4 | 1500 | 2 | 300 | 200 | 13.1 | 0.5 | -0.5 | 1.2391 | 41734.774 | 1011.7756 | 41.249 | 24.5285 | 41734.774
5 | 3750 | 0.4 | 1500 | 2 | 300 | 200 | 13.1 | 0.7 | -0.5 | 1.2415 | 30465.911 | 1018.3031 | 29.9183 | 34.0361 | 30465.911
5 | 3750 | 0.4 | 1500 | 2 | 300 | 200 | 13.1 | 0.9 | -0.5 | 1.2449 | 27197.436 | 1051.6783 | 25.861 | 40.6666 | 27197.4363
5 | 3750 | 0.4 | 1500 | 2 | 300 | 200 | 13.1 | 1.1 | -0.5 | 1.25 | 32135.997 | 1071.2981 | 29.9972 | 35.7132 | 32135.9966
5 | 3750 | 0.4 | 1500 | 2 | 300 | 200 | 13.1 | 1.3 | -0.5 | 1.2569 | 28863.162 | 1070.9477 | 26.951 | 39.7368 | 28863.1621
5 | 3750 | 0.4 | 1500 | 2 | 300 | 200 | 13.1 | 1.5 | -0.5 | 1.2644 | 19266.93 | 1097.8784 | 17.5492 | 62.5599 | 19266.93
5 | 3750 | 0.4 | 1500 | 2 | 300 | 200 | 13.1 | 1.7 | -0.5 | 1.2727 | 12329.561 | 1144.9779 | 10.7684 | 106.3277 | 12329.5603
5 | 3750 | 0.4 | 1500 | 2 | 300 | 200 | 13.3 | 0.3 | -0.5 | 1.2762 | 29875.752 | 1008.8704 | 29.6131 | 34.0684 | 29875.7519
5 | 3750 | 0.4 | 1500 | 2 | 300 | 200 | 13.3 | 0.5 | -0.5 | 1.2774 | 40793.933 | 1009.1002 | 40.426 | 24.9616 | 40793.9327
5 | 3750 | 0.4 | 1500 | 2 | 300 | 200 | 13.3 | 0.7 | -0.5 | 1.2798 | 30423.021 | 1016.7072 | 29.9231 | 33.9773 | 30423.0206
5 | 3750 | 0.4 | 1500 | 2 | 300 | 200 | 13.3 | 0.9 | -0.5 | 1.2833 | 28755.963 | 1048.2566 | 27.4322 | 38.2127 | 28755.9636
5 | 3750 | 0.4 | 1500 | 2 | 300 | 200 | 13.3 | 1.1 | -0.5 | 1.2883 | 32156.736 | 1065.6386 | 30.176 | 35.3141 | 32156.7367
5 | 3750 | 0.4 | 1500 | 2 | 300 | 200 | 13.3 | 1.3 | -0.5 | 1.2952 | 28670.627 | 1066.972 | 26.871 | 39.7072 | 28670.627
5 | 3750 | 0.4 | 1500 | 2 | 300 | 200 | 13.3 | 1.5 | -0.5 | 1.3032 | 28179.968 | 1075.8858 | 26.1923 | 41.0764 | 28179.9671
5 | 3750 | 0.4 | 1500 | 2 | 300 | 200 | 13.3 | 1.7 | -0.5 | 1.3114 | 17852.352 | 1121.3592 | 15.9203 | 70.4359 | 17852.3515
5 | 3750 | 0.4 | 1500 | 2 | 300 | 200 | 13.5 | 0.1 | -0.5 | 1.3142 | 29307.45 | 988.9297 | 29.6355 | 33.3697 | 29307.4501
5 | 3750 | 0.4 | 1500 | 2 | 300 | 200 | 13.5 | 0.3 | -0.5 | 1.3149 | 27920.102 | 1004.8531 | 27.7853 | 36.165 | 27920.1015
5 | 3750 | 0.4 | 1500 | 2 | 300 | 200 | 13.5 | 0.5 | -0.5 | 1.316 | 39147.626 | 1005.6554 | 38.9275 | 25.8341 | 39147.6258
5 | 3750 | 0.4 | 1500 | 2 | 300 | 200 | 13.5 | 0.7 | -0.5 | 1.3184 | 29858.451 | 1013.2885 | 29.4669 | 34.3874 | 29858.4508
5 | 3750 | 0.4 | 1500 | 2 | 300 | 200 | 13.5 | 0.9 | -0.5 | 1.3218 | 27327.101 | 1043.8385 | 26.1794 | 39.8725 | 27327.1017
5 | 3750 | 0.4 | 1500 | 2 | 300 | 200 | 13.5 | 1.1 | -0.5 | 1.3268 | 31797.225 | 1063.0763 | 29.9106 | 35.5418 | 31797.2244
5 | 3750 | 0.4 | 1500 | 2 | 300 | 200 | 13.5 | 1.3 | -0.5 | 1.3337 | 28254.971 | 1065.7711 | 26.5113 | 40.2006 | 28254.9709
5 | 3750 | 0.4 | 1500 | 2 | 300 | 200 | 13.5 | 1.5 | -0.5 | 1.3417 | 28344.801 | 1073.793 | 26.3969 | 40.6788 | 28344.8008
5 | 3750 | 0.4 | 1500 | 2 | 300 | 200 | 13.5 | 1.7 | -0.5 | 1.3499 | 18888.852 | 1115.2761 | 16.9365 | 65.8505 | 18888.8514
5 | 3750 | 0.4 | 1500 | 2 | 300 | 200 | 13.7 | 0.1 | -0.5 | 1.3531 | 17010.14 | 985.4987 | 17.2604 | 57.0958 | 17010.1405
5 | 3750 | 0.4 | 1500 | 2 | 300 | 200 | 13.7 | 0.3 | -0.5 | 1.3534 | 31001.767 | 1002.8575 | 30.9134 | 32.4408 | 31001.7671
5 | 3750 | 0.4 | 1500 | 2 | 300 | 200 | 13.7 | 0.5 | -0.5 | 1.3546 | 40770.408 | 1003.8792 | 40.6129 | 24.7183 | 40770.4079
5 | 3750 | 0.4 | 1500 | 2 | 300 | 200 | 13.7 | 0.7 | -0.5 | 1.3571 | 30362.773 | 1011.0096 | 30.0321 | 33.6643 | 30362.7723
5 | 3750 | 0.4 | 1500 | 2 | 300 | 200 | 13.7 | 0.9 | -0.5 | 1.3605 | 28935.145 | 1044.3397 | 27.7066 | 37.6928 | 28935.1444
5 | 3750 | 0.4 | 1500 | 2 | 300 | 200 | 13.7 | 1.1 | -0.5 | 1.3655 | 31621.625 | 1066.2813 | 29.656 | 35.955 | 31621.6244
5 | 3750 | 0.4 | 1500 | 2 | 300 | 200 | 13.7 | 1.3 | -0.5 | 1.3722 | 27743.735 | 1065.3132 | 26.0428 | 40.9062 | 27743.7342
5 | 3750 | 0.4 | 1500 | 2 | 300 | 200 | 13.7 | 1.5 | -0.5 | 1.3802 | 29368.187 | 1073.1004 | 27.3676 | 39.2106 | 29368.1871
5 | 3750 | 0.4 | 1500 | 2 | 300 | 200 | 13.7 | 1.7 | -0.5 | 1.388 | 12815.502 | 1133.7391 | 11.3037 | 100.2976 | 12815.5023
5 | 3750 | 0.4 | 1500 | 2 | 300 | 200 | 13.9 | 0.3 | -0.5 | 1.392 | 30952.811 | 1001.2924 | 30.9129 | 32.3908 | 30952.811
5 | 3750 | 0.4 | 1500 | 2 | 300 | 200 | 13.9 | 0.5 | -0.5 | 1.3932 | 40488.411 | 1002.4359 | 40.39 | 24.8189 | 40488.4107
5 | 3750 | 0.4 | 1500 | 2 | 300 | 200 | 13.9 | 0.7 | -0.5 | 1.3956 | 30206.543 | 1009.2288 | 29.9303 | 33.7193 | 30206.5438
5 | 3750 | 0.4 | 1500 | 2 | 300 | 200 | 13.9 | 0.9 | -0.5 | 1.3991 | 28816.44 | 1043.1218 | 27.6252 | 37.7598 | 28816.4396
5 | 3750 | 0.4 | 1500 | 2 | 300 | 200 | 13.9 | 1.1 | -0.5 | 1.4041 | 31323.94 | 1065.5997 | 29.3956 | 36.2503 | 31323.9405
5 | 3750 | 0.4 | 1500 | 2 | 300 | 200 | 13.9 | 1.3 | -0.5 | 1.4107 | 27436.861 | 1064.5967 | 25.7721 | 41.3082 | 27436.8611
5 | 3750 | 0.4 | 1500 | 2 | 300 | 200 | 13.9 | 1.5 | -0.5 | 1.4187 | 29904.049 | 1072.5214 | 27.882 | 38.4664 | 29904.0483
5 | 3750 | 0.4 | 1500 | 2 | 300 | 200 | 13.9 | 1.7 | -0.5 | 1.4264 | 14033.541 | 1128.9877 | 12.4302 | 90.8262 | 14033.5416
5 | 3750 | 0.4 | 1500 | 2 | 300 | 200 | 14.1 | 0.1 | -0.5 | 1.4302 | 23354.216 | 980.0354 | 23.83 | 41.1262 | 23354.2168
5 | 3750 | 0.4 | 1500 | 2 | 300 | 200 | 14.1 | 0.3 | -0.5 | 1.4307 | 38268.354 | 996.0993 | 38.4182 | 25.9278 | 38268.3532
5 | 3750 | 0.4 | 1500 | 2 | 300 | 200 | 14.1 | 0.5 | -0.5 | 1.4318 | 37473.011 | 1000.9126 | 37.4388 | 26.7346 | 37473.011
5 | 3750 | 0.4 | 1500 | 2 | 300 | 200 | 14.1 | 0.7 | -0.5 | 1.4342 | 29741.168 | 1008.5767 | 29.4883 | 34.2027 | 29741.1674
5 | 3750 | 0.4 | 1500 | 2 | 300 | 200 | 14.1 | 0.9 | -0.5 | 1.4376 | 27222.975 | 1040.0627 | 26.1744 | 39.7359 | 27222.9751
5 | 3750 | 0.4 | 1500 | 2 | 300 | 200 | 14.1 | 1.1 | -0.5 | 1.4425 | 31301.923 | 1059.2916 | 29.5499 | 35.8476 | 31301.9229
5 | 3750 | 0.4 | 1500 | 2 | 300 | 200 | 14.1 | 1.3 | -0.5 | 1.4496 | 31990.624 | 1069.5283 | 29.911 | 35.7571 | 31990.6248
5 | 3750 | 0.4 | 1500 | 2 | 300 | 200 | 14.1 | 1.5 | -0.5 | 1.4572 | 29879.191 | 1070.8032 | 27.9035 | 38.3752 | 29879.1907
5 | 3750 | 0.4 | 1500 | 2 | 300 | 200 | 14.1 | 1.7 | -0.5 | 1.4649 | 14129.76 | 1125.5215 | 12.554 | 89.6547 | 14129.759
5 | 3750 | 0.4 | 1500 | 2 | 300 | 200 | 14.3 | 0.5 | -0.5 | 1.4704 | 40570.85 | 999.9969 | 40.571 | 24.6481 | 40570.8506
5 | 3750 | 0.4 | 1500 | 2 | 300 | 200 | 14.3 | 0.7 | -0.5 | 1.4728 | 30051.93 | 1005.5537 | 29.886 | 33.6464 | 30051.93
5 | 3750 | 0.4 | 1500 | 2 | 300 | 200 | 14.3 | 0.9 | -0.5 | 1.4762 | 28790.288 | 1042.176 | 27.6252 | 37.7256 | 28790.2884
5 | 3750 | 0.4 | 1500 | 2 | 300 | 200 | 14.3 | 1.1 | -0.5 | 1.4812 | 31065.974 | 1063.4706 | 29.2119 | 36.4054 | 31065.9742
5 | 3750 | 0.4 | 1500 | 2 | 300 | 200 | 14.3 | 1.3 | -0.5 | 1.4881 | 32145.397 | 1067.9268 | 30.1007 | 35.4784 | 32145.3972
5 | 3750 | 0.4 | 1500 | 2 | 300 | 200 | 14.3 | 1.5 | -0.5 | 1.4957 | 30079.965 | 1069.7318 | 28.1192 | 38.0428 | 30079.9653
5 | 3750 | 0.4 | 1500 | 2 | 300 | 200 | 14.3 | 1.7 | -0.5 | 1.5034 | 15391.252 | 1119.3262 | 13.7505 | 81.4028 | 15391.2517
5 | 3750 | 0.4 | 1500 | 2 | 300 | 200 | 14.5 | 0.3 | -0.5 | 1.5079 | 32593.994 | 994.0794 | 32.7881 | 30.3183 | 32593.9938
5 | 3750 | 0.4 | 1500 | 2 | 300 | 200 | 14.5 | 0.5 | -0.5 | 1.5091 | 36480.756 | 997.847 | 36.5595 | 27.2938 | 36480.7557
5 | 3750 | 0.4 | 1500 | 2 | 300 | 200 | 14.5 | 0.7 | -0.5 | 1.5115 | 29954.355 | 1005.2915 | 29.7967 | 33.7384 | 29954.3547
5 | 3750 | 0.4 | 1500 | 2 | 300 | 200 | 14.5 | 0.9 | -0.5 | 1.5149 | 28564.637 | 1039.2519 | 27.4858 | 37.8105 | 28564.6367
5 | 3750 | 0.4 | 1500 | 2 | 300 | 200 | 14.5 | 1.1 | -0.5 | 1.5198 | 30559.575 | 1062.2717 | 28.7681 | 36.9253 | 30559.5753
5 | 3750 | 0.4 | 1500 | 2 | 300 | 200 | 14.5 | 1.3 | -0.5 | 1.5268 | 31851.905 | 1066.8282 | 29.8566 | 35.7317 | 31851.9049
5 | 3750 | 0.4 | 1500 | 2 | 300 | 200 | 14.5 | 1.5 | -0.5 | 1.5344 | 30614.394 | 1069.0432 | 28.6372 | 37.3306 | 30614.3942
5 | 3750 | 0.4 | 1500 | 2 | 300 | 200 | 14.5 | 1.7 | -0.5 | 1.5422 | 19825.033 | 1101.808 | 17.9932 | 61.2348 | 19825.0323
5 | 3750 | 0.4 | 1500 | 2 | 300 | 200 | 14.7 | 0.5 | -0.5 | 1.5477 | 39978.285 | 997.1082 | 40.0942 | 24.8691 | 39978.2859
5 | 3750 | 0.4 | 1500 | 2 | 300 | 200 | 14.7 | 0.7 | -0.5 | 1.5502 | 29905.37 | 1002.1193 | 29.8421 | 33.5807 | 29905.3706
5 | 3750 | 0.4 | 1500 | 2 | 300 | 200 | 14.7 | 0.9 | -0.5 | 1.5536 | 28742.562 | 1041.0122 | 27.6102 | 37.7039 | 28742.5616
5 | 3750 | 0.4 | 1500 | 2 | 300 | 200 | 14.7 | 1.1 | -0.5 | 1.5585 | 30993.489 | 1060.7206 | 29.2193 | 36.3021 | 30993.4889
5 | 3750 | 0.4 | 1500 | 2 | 300 | 200 | 14.7 | 1.3 | -0.5 | 1.5654 | 31872.694 | 1065.2012 | 29.9218 | 35.5995 | 31872.6943
5 | 3750 | 0.4 | 1500 | 2 | 300 | 200 | 14.7 | 1.5 | -0.5 | 1.5731 | 30683.861 | 1067.5068 | 28.7435 | 37.1391 | 30683.8614
5 | 3750 | 0.4 | 1500 | 2 | 300 | 200 | 14.7 | 1.7 | -0.5 | 1.5809 | 19834.637 | 1099.382 | 18.0416 | 60.9359 | 19834.6373
5 | 3750 | 0.4 | 1500 | 2 | 300 | 200 | 14.9 | 0.1 | -0.5 | 1.5847 | 38170.976 | 975.6412 | 39.124 | 24.9372 | 38170.9763
5 | 3750 | 0.4 | 1500 | 2 | 300 | 200 | 14.9 | 0.5 | -0.5 | 1.5865 | 38193.625 | 995.9325 | 38.3496 | 25.9698 | 38193.6256
5 | 3750 | 0.4 | 1500 | 2 | 300 | 200 | 14.9 | 0.7 | -0.5 | 1.5889 | 29258.946 | 1002.2991 | 29.1918 | 34.3349 | 29258.9464
5 | 3750 | 0.4 | 1500 | 2 | 300 | 200 | 14.9 | 0.9 | -0.5 | 1.5923 | 27422.638 | 1034.9114 | 26.4976 | 39.0568 | 27422.638
5 | 3750 | 0.4 | 1500 | 2 | 300 | 200 | 14.9 | 1.1 | -0.5 | 1.5972 | 31559.068 | 1056.6856 | 29.8661 | 35.3808 | 31559.068
5 | 3750 | 0.4 | 1500 | 2 | 300 | 200 | 14.9 | 1.3 | -0.5 | 1.604 | 29782.481 | 1056.6234 | 28.1865 | 37.4869 | 29782.4809
5 | 3750 | 0.4 | 1500 | 2 | 300 | 200 | 14.9 | 1.5 | -0.5 | 1.6115 | 23428.157 | 1068.7504 | 21.9211 | 48.7545 | 23428.1565
5 | 3750 | 0.4 | 1500 | 2 | 300 | 200 | 14.9 | 1.7 | -0.5 | 1.6196 | 20533.091 | 1094.6603 | 18.7575 | 58.3585 | 20533.0909
5 | 3750 | 0.4 | 1500 | 2 | 300 | 200 | 15.1 | 0.3 | -0.5 | 1.6243 | 30565.717 | 990.9526 | 30.8448 | 32.1271 | 30565.7165
5 | 3750 | 0.4 | 1500 | 2 | 300 | 200 | 15.1 | 0.5 | -0.5 | 1.6254 | 36990.393 | 994.505 | 37.1948 | 26.7378 | 36990.3935
5 | 3750 | 0.4 | 1500 | 2 | 300 | 200 | 15.1 | 0.7 | -0.5 | 1.6278 | 29330.701 | 1001.3228 | 29.292 | 34.1842 | 29330.7013
5 | 3750 | 0.4 | 1500 | 2 | 300 | 200 | 15.1 | 0.9 | -0.5 | 1.6311 | 27437.08 | 1033.6433 | 26.5441 | 38.9407 | 27437.0802
5 | 3750 | 0.4 | 1500 | 2 | 300 | 200 | 15.1 | 1.1 | -0.5 | 1.6361 | 31547.794 | 1055.6655 | 29.8843 | 35.3251 | 31547.7947
5 | 3750 | 0.4 | 1500 | 2 | 300 | 200 | 15.1 | 1.3 | -0.5 | 1.6428 | 29931.125 | 1055.2878 | 28.363 | 37.2065 | 29931.1249
5 | 3750 | 0.4 | 1500 | 2 | 300 | 200 | 15.1 | 1.5 | -0.5 | 1.6503 | 23725.566 | 1066.3645 | 22.249 | 47.9286 | 23725.5662
5 | 3750 | 0.4 | 1500 | 2 | 300 | 200 | 15.1 | 1.7 | -0.5 | 1.6585 | 20205.371 | 1093.3685 | 18.4799 | 59.1652 | 20205.3715
5 | 3750 | 0.4 | 1500 | 2 | 300 | 200 | 15.3 | 0.3 | -0.5 | 1.6631 | 38838.279 | 988.9442 | 39.2725 | 25.1816 | 38838.2791
5 | 3750 | 0.4 | 1500 | 2 | 300 | 200 | 15.3 | 0.5 | -0.5 | 1.6643 | 37868.315 | 993.3267 | 38.1227 | 26.056 | 37868.3147
5 | 3750 | 0.4 | 1500 | 2 | 300 | 200 | 15.3 | 0.7 | -0.5 | 1.6667 | 29584.164 | 1000.2133 | 29.5779 | 33.8163 | 29584.163
5 | 3750 | 0.4 | 1500 | 2 | 300 | 200 | 15.3 | 0.9 | -0.5 | 1.6701 | 27776.393 | 1032.9283 | 26.8909 | 38.4118 | 27776.3932
5 | 3750 | 0.4 | 1500 | 2 | 300 | 200 | 15.3 | 1.1 | -0.5 | 1.675 | 31399.236 | 1055.6322 | 29.7445 | 35.49 | 31399.2367
5 | 3750 | 0.4 | 1500 | 2 | 300 | 200 | 15.3 | 1.3 | -0.5 | 1.682 | 30409.875 | 1061.4503 | 28.6494 | 37.0497 | 30409.8742
5 | 3750 | 0.4 | 1500 | 2 | 300 | 200 | 15.3 | 1.5 | -0.5 | 1.6896 | 30475.641 | 1062.1981 | 28.6911 | 37.0219 | 30475.6402
5 | 3750 | 0.4 | 1500 | 2 | 300 | 200 | 15.3 | 1.7 | -0.5 | 1.6974 | 18824.237 | 1096.0754 | 17.1742 | 63.821 | 18824.2372
5 | 3750 | 0.4 | 1500 | 2 | 300 | 200 | 15.5 | 0.5 | -0.5 | 1.7033 | 39402.414 | 992.0151 | 39.7196 | 24.9755 | 39402.414
5 | 3750 | 0.4 | 1500 | 2 | 300 | 200 | 15.5 | 0.7 | -0.5 | 1.7057 | 29547.233 | 996.1863 | 29.6603 | 33.5865 | 29547.2325
5 | 3750 | 0.4 | 1500 | 2 | 300 | 200 | 15.5 | 0.9 | -0.5 | 1.7091 | 28412.204 | 1034.9621 | 27.4524 | 37.7002 | 28412.2043
5 | 3750 | 0.4 | 1500 | 2 | 300 | 200 | 15.5 | 1.1 | -0.5 | 1.714 | 30559.622 | 1055.1743 | 28.9617 | 36.4335 | 30559.6223
5 | 3750 | 0.4 | 1500 | 2 | 300 | 200 | 15.5 | 1.3 | -0.5 | 1.7209 | 31725.096 | 1058.5952 | 29.9691 | 35.3229 | 31725.0959
5 | 3750 | 0.4 | 1500 | 2 | 300 | 200 | 15.5 | 1.5 | -0.5 | 1.7285 | 30083.18 | 1059.6702 | 28.3892 | 37.3265 | 30083.1799
5 | 3750 | 0.4 | 1500 | 2 | 300 | 200 | 15.5 | 1.7 | -0.5 | 1.7362 | 15793.641 | 1104.3618 | 14.3011 | 77.2219 | 15793.641
5 | 3750 | 0.4 | 1500 | 2 | 300 | 200 | 15.7 | 0.5 | -0.5 | 1.7423 | 40001.665 | 991.3298 | 40.3515 | 24.5673 | 40001.6657
5 | 3750 | 0.4 | 1500 | 2 | 300 | 200 | 15.7 | 0.7 | -0.5 | 1.7447 | 28660.858 | 995.1804 | 28.7997 | 34.5553 | 28660.8586
5 | 3750 | 0.4 | 1500 | 2 | 300 | 200 | 15.7 | 0.9 | -0.5 | 1.7482 | 26780.942 | 1035.0231 | 25.8747 | 40.0013 | 26780.9418
5 | 3750 | 0.4 | 1500 | 2 | 300 | 200 | 15.7 | 1.1 | -0.5 | 1.7531 | 30070.486 | 1053.3365 | 28.5478 | 36.8972 | 30070.4867
5 | 3750 | 0.4 | 1500 | 2 | 300 | 200 | 15.7 | 1.3 | -0.5 | 1.7598 | 31470.062 | 1053.5306 | 29.871 | 35.2693 | 31470.0614
5 | 3750 | 0.4 | 1500 | 2 | 300 | 200 | 15.7 | 1.5 | -0.5 | 1.7675 | 30124.211 | 1058.6719 | 28.4547 | 37.2055 | 30124.2115
5 | 3750 | 0.4 | 1500 | 2 | 300 | 200 | 15.7 | 1.7 | -0.5 | 1.7752 | 16566.856 | 1100.0081 | 15.0607 | 73.0385 | 16566.8557
5 | 3750 | 0.4 | 1500 | 2 | 300 | 200 | 15.9 | 0.5 | -0.5 | 1.7815 | 38481.829 | 989.6854 | 38.8829 | 25.453 | 38481.8287
5 | 3750 | 0.4 | 1500 | 2 | 300 | 200 | 15.9 | 0.7 | -0.5 | 1.784 | 29426.857 | 993.0848 | 29.6318 | 33.5142 | 29426.8565
5 | 3750 | 0.4 | 1500 | 2 | 300 | 200 | 15.9 | 0.9 | -0.5 | 1.7873 | 28295.281 | 1032.678 | 27.3999 | 37.6891 | 28295.2815
5 | 3750 | 0.4 | 1500 | 2 | 300 | 200 | 15.9 | 1.1 | -0.5 | 1.7923 | 29931.871 | 1052.614 | 28.4358 | 37.0173 | 29931.871
5 | 3750 | 0.4 | 1500 | 2 | 300 | 200 | 15.9 | 1.3 | -0.5 | 1.7992 | 30476.033 | 1057.0793 | 28.8304 | 36.6654 | 30476.0329
5 | 3750 | 0.4 | 1500 | 2 | 300 | 200 | 15.9 | 1.5 | -0.5 | 1.8068 | 29983.114 | 1056.552 | 28.3783 | 37.231 | 29983.1139
5 | 3750 | 0.4 | 1500 | 2 | 300 | 200 | 15.9 | 1.7 | -0.5 | 1.8145 | 16593.66 | 1097.6028 | 15.1181 | 72.6019 | 16593.6601
5 | 3750 | 0.4 | 1500 | 2 | 300 | 200 | 12.9 | 4.1 | -0.5 | 1.8183 | 1301.2329 | 899.9032 | 1.446 | 622.3527 | 1301.2329
5 | 3750 | 0.4 | 1500 | 2 | 300 | 200 | 16.1 | 0.5 | -0.5 | 1.8208 | 34965.64 | 987.8798 | 35.3946 | 27.9104 | 34965.6395
5 | 3750 | 0.4 | 1500 | 2 | 300 | 200 | 16.1 | 0.7 | -0.5 | 1.8232 | 29494.206 | 996.5324 | 29.5968 | 33.6702 | 29494.2055
5 | 3750 | 0.4 | 1500 | 2 | 300 | 200 | 16.1 | 0.9 | -0.5 | 1.8265 | 28299.001 | 1031.9885 | 27.4218 | 37.6338 | 28299.0005
5 | 3750 | 0.4 | 1500 | 2 | 300 | 200 | 16.1 | 1.1 | -0.5 | 1.8315 | 29622.328 | 1051.206 | 28.1794 | 37.3041 | 29622.3279
5 | 3750 | 0.4 | 1500 | 2 | 300 | 200 | 16.1 | 1.3 | -0.5 | 1.8381 | 29178.449 | 1048.0574 | 27.8405 | 37.6451 | 29178.449
5 | 3750 | 0.4 | 1500 | 2 | 300 | 200 | 16.1 | 1.5 | -0.5 | 1.8456 | 22859.32 | 1060.3701 | 21.5579 | 49.1872 | 22859.3197
5 | 3750 | 0.4 | 1500 | 2 | 300 | 200 | 16.1 | 1.7 | -0.5 | 1.8539 | 18983.926 | 1087.1497 | 17.4621 | 62.2576 | 18983.9262
5 | 3750 | 0.4 | 1500 | 2 | 300 | 200 | 13.3 | 3.9 | -0.5 | 1.8539 | 1203.0722 | 684.5965 | 1.7573 | 389.5629 | 1203.0722
5 | 3750 | 0.4 | 1500 | 2 | 300 | 200 | 16.3 | 0.5 | -0.5 | 1.86 | 35881.663 | 986.7679 | 36.3628 | 27.1367 | 35881.6626
5 | 3750 | 0.4 | 1500 | 2 | 300 | 200 | 16.3 | 0.7 | -0.5 | 1.8624 | 29382.04 | 991.6047 | 29.6308 | 33.4653 | 29382.0403
5 | 3750 | 0.4 | 1500 | 2 | 300 | 200 | 16.3 | 0.9 | -0.5 | 1.8658 | 28136.23 | 1026.4357 | 27.4116 | 37.4453 | 28136.229
5 | 3750 | 0.4 | 1500 | 2 | 300 | 200 | 16.3 | 1.1 | -0.5 | 1.8708 | 29074.002 | 1048.8533 | 27.7198 | 37.8377 | 29074.0015
5 | 3750 | 0.4 | 1500 | 2 | 300 | 200 | 16.3 | 1.3 | -0.5 | 1.8776 | 30553.628 | 1045.9996 | 29.21 | 35.8097 | 30553.6284
5 | 3750 | 0.4 | 1500 | 2 | 300 | 200 | 16.3 | 1.5 | -0.5 | 1.8852 | 25268.245 | 1051.6981 | 24.0261 | 43.7731 | 25268.2452
5 | 3750 | 0.4 | 1500 | 2 | 300 | 200 | 16.3 | 1.7 | -0.5 | 1.8932 | 15318.258 | 1096.7881 | 13.9665 | 78.5301 | 15318.2587
5 | 3750 | 0.4 | 1500 | 2 | 300 | 200 | 16.5 | 0.5 | -0.5 | 1.8995 | 38494.278 | 985.3081 | 39.0683 | 25.2202 | 38494.2778
5 | 3750 | 0.4 | 1500 | 2 | 300 | 200 | 16.5 | 0.7 | -0.5 | 1.902 | 29261.521 | 988.2605 | 29.6091 | 33.3769 | 29261.521
5 | 3750 | 0.4 | 1500 | 2 | 300 | 200 | 16.5 | 0.9 | -0.5 | 1.9053 | 28087.623 | 1027.2283 | 27.3431 | 37.5681 | 28087.6239
5 | 3750 | 0.4 | 1500 | 2 | 300 | 200 | 16.5 | 1.1 | -0.5 | 1.9103 | 29518.12 | 1047.336 | 28.184 | 37.1607 | 29518.1201
5 | 3750 | 0.4 | 1500 | 2 | 300 | 200 | 16.5 | 1.3 | -0.5 | 1.917 | 28502.298 | 1043.6756 | 27.3095 | 38.2165 | 28502.2983
5 | 3750 | 0.4 | 1500 | 2 | 300 | 200 | 16.5 | 1.5 | -0.5 | 1.9249 | 29164.491 | 1050.5243 | 27.7618 | 37.8406 | 29164.4905
5 | 3750 | 0.4 | 1500 | 2 | 300 | 200 | 16.5 | 1.7 | -0.5 | 1.9326 | 13287.246 | 1103.0594 | 12.0458 | 91.572 | 13287.2469
5 | 3750 | 0.4 | 1500 | 2 | 300 | 200 | 16.7 | 0.5 | -0.5 | 1.939 | 38165.241 | 984.9083 | 38.75 | 25.417 | 38165.2414
5 | 3750 | 0.4 | 1500 | 2 | 300 | 200 | 16.7 | 0.7 | -0.5 | 1.9415 | 29089.926 | 987.9972 | 29.4433 | 33.5559 | 29089.9257
5 | 3750 | 0.4 | 1500 | 2 | 300 | 200 | 16.7 | 0.9 | -0.5 | 1.9448 | 28048.136 | 1025.4648 | 27.3516 | 37.4919 | 28048.1364
5 | 3750 | 0.4 | 1500 | 2 | 300 | 200 | 16.7 | 1.1 | -0.5 | 1.9498 | 29216.181 | 1047.3491 | 27.8954 | 37.5456 | 29216.1816
5 | 3750 | 0.4 | 1500 | 2 | 300 | 200 | 16.7 | 1.3 | -0.5 | 1.9565 | 29698.995 | 1044.5514 | 28.4323 | 36.7382 | 29698.9955
5 | 3750 | 0.4 | 1500 | 2 | 300 | 200 | 13.9 | 3.9 | -0.5 | 1.9627 | 11.5002 | 698.373 | 0.016467 | 42410.0559 | 11.5002
5 | 3750 | 0.4 | 1500 | 2 | 300 | 200 | 16.7 | 1.5 | -0.5 | 1.964 | 22861.717 | 1056.573 | 21.6376 | 48.8304 | 22861.7172
5 | 3750 | 0.4 | 1500 | 2 | 300 | 200 | 16.7 | 1.7 | -0.5 | 1.9721 | 17275.525 | 1089.2392 | 15.8602 | 68.6776 | 17275.5251
5 | 3750 | 0.4 | 1500 | 2 | 300 | 200 | 16.9 | 0.5 | -0.5 | 1.9785 | 37545.419 | 984.5454 | 38.1348 | 25.8175 | 37545.4199
5 | 3750 | 0.4 | 1500 | 2 | 300 | 200 | 16.9 | 0.7 | -0.5 | 1.9809 | 28757.375 | 988.0366 | 29.1056 | 33.9466 | 28757.3748
5 | 3750 | 0.4 | 1500 | 2 | 300 | 200 | 16.9 | 0.9 | -0.5 | 1.9842 | 26969.522 | 1022.9482 | 26.3645 | 38.8002 | 26969.5223
5 | 3750 | 0.4 | 1500 | 2 | 300 | 200 | 16.9 | 1.1 | -0.5 | 1.9891 | 30715.188 | 1045.7053 | 29.3727 | 35.6013 | 30715.1878
5 | 3750 | 0.4 | 1500 | 2 | 300 | 200 | 16.9 | 1.3 | -0.5 | 1.9958 | 28947.651 | 1044.1214 | 27.7244 | 37.6607 | 28947.651
5 | 3750 | 0.4 | 1500 | 2 | 300 | 200 | 16.9 | 1.5 | -0.5 | 2.0034 | 23881.474 | 1053.3223 | 22.6725 | 46.4581 | 23881.4741
5 | 3750 | 0.4 | 1500 | 2 | 300 | 200 | 16.9 | 1.7 | -0.5 | 2.0115 | 18696.476 | 1083.3304 | 17.2583 | 62.7714 | 18696.4766
5 | 3750 | 0.4 | 1500 | 2 | 300 | 200 | 17.1 | 0.5 | -0.5 | 2.0179 | 38626.802 | 983.9242 | 39.2579 | 25.0631 | 38626.8021
5 | 3750 | 0.4 | 1500 | 2 | 300 | 200 | 17.1 | 0.7 | -0.5 | 2.0204 | 29224.931 | 987.1719 | 29.6047 | 33.3451 | 29224.9307
5 | 3750 | 0.4 | 1500 | 2 | 300 | 200 | 17.1 | 0.9 | -0.5 | 2.0237 | 27921.955 | 1026.6512 | 27.1971 | 37.7485 | 27921.9551
5 | 3750 | 0.4 | 1500 | 2 | 300 | 200 | 17.1 | 1.1 | -0.5 | 2.0286 | 29301.676 | 1046.5135 | 27.9993 | 37.3764 | 29301.6766
5 | 3750 | 0.4 | 1500 | 2 | 300 | 200 | 17.1 | 1.3 | -0.5 | 2.0353 | 30038.56 | 1044.3036 | 28.7642 | 36.3057 | 30038.5599
5 | 3750 | 0.4 | 1500 | 2 | 300 | 200 | 17.1 | 1.5 | -0.5 | 2.0428 | 25546.834 | 1050.018 | 24.3299 | 43.1575 | 25546.8337
5 | 3750 | 0.4 | 1500 | 2 | 300 | 200 | 17.1 | 1.7 | -0.5 | 2.0508 | 18008.903 | 1085.4226 | 16.5916 | 65.42 | 18008.9025
5 | 3750 | 0.4 | 1500 | 2 | 300 | 200 | 17.3 | 0.5 | -0.5 | 2.0573 | 35798.001 | 983.4707 | 36.3997 | 27.0187 | 35798.0007
5 | 3750 | 0.4 | 1500 | 2 | 300 | 200 | 17.3 | 0.7 | -0.5 | 2.0598 | 29139.125 | 987.1815 | 29.5175 | 33.4439 | 29139.1246
5 | 3750 | 0.4 | 1500 | 2 | 300 | 200 | 17.3 | 0.9 | -0.5 | 2.0631 | 28031.445 | 1025.4887 | 27.3347 | 37.516 | 28031.4452
5 | 3750 | 0.4 | 1500 | 2 | 300 | 200 | 17.3 | 1.1 | -0.5 | 2.0681 | 28654.963 | 1047.0903 | 27.3663 | 38.2621 | 28654.9624
5 | 3750 | 0.4 | 1500 | 2 | 300 | 200 | 17.3 | 1.3 | -0.5 | 2.0747 | 31199.244 | 1045.9917 | 29.8274 | 35.0681 | 31199.2431
5 | 3750 | 0.4 | 1500 | 2 | 300 | 200 | 17.3 | 1.5 | -0.5 | 2.0824 | 30206.796 | 1051.3321 | 28.7319 | 36.5911 | 30206.7956
5 | 3750 | 0.4 | 1500 | 2 | 300 | 200 | 17.3 | 1.7 | -0.5 | 2.0901 | 18626.264 | 1083.1767 | 17.196 | 62.9902 | 18626.2639
5 | 3750 | 0.4 | 1500 | 2 | 300 | 200 | 17.5 | 0.5 | -0.5 | 2.0967 | 34854.374 | 982.9402 | 35.4593 | 27.7202 | 34854.3737
5 | 3750 | 0.4 | 1500 | 2 | 300 | 200 | 17.5 | 0.7 | -0.5 | 2.0992 | 29328.277 | 989.1811 | 29.649 | 33.363 | 29328.2766
5 | 3750 | 0.4 | 1500 | 2 | 300 | 200 | 13.1 | 4.3 | -0.5 | 2.1021 | 151.3184 | 792.0165 | 0.19105 | 4145.4982 | 151.3184
5 | 3750 | 0.4 | 1500 | 2 | 300 | 200 | 17.5 | 0.9 | -0.5 | 2.1025 | 28013.962 | 1026.3225 | 27.2955 | 37.6005 | 28013.9622
5 | 3750 | 0.4 | 1500 | 2 | 300 | 200 | 17.5 | 1.1 | -0.5 | 2.1074 | 28936.911 | 1046.7521 | 27.6445 | 37.8648 | 28936.9103
5 | 3750 | 0.4 | 1500 | 2 | 300 | 200 | 17.5 | 1.3 | -0.5 | 2.114 | 30986.31 | 1045.4332 | 29.6397 | 35.2714 | 30986.3094
5 | 3750 | 0.4 | 1500 | 2 | 300 | 200 | 17.5 | 1.5 | -0.5 | 2.1217 | 29958.067 | 1050.1684 | 28.5269 | 36.8132 | 29958.066
5 | 3750 | 0.4 | 1500 | 2 | 300 | 200 | 17.5 | 1.7 | -0.5 | 2.1294 | 17497.822 | 1086.5075 | 16.1046 | 67.4655 | 17497.8225
5 | 3750 | 0.4 | 1500 | 2 | 300 | 200 | 17.7 | 0.5 | -0.5 | 2.1361 | 35738.797 | 982.7211 | 36.3672 | 27.0222 | 35738.7973
5 | 3750 | 0.4 | 1500 | 2 | 300 | 200 | 17.7 | 0.7 | -0.5 | 2.1385 | 29063.861 | 986.4525 | 29.463 | 33.4811 | 29063.861
5 | 3750 | 0.4 | 1500 | 2 | 300 | 200 | 11.7 | 4.3 | -0.3 | 2.1385 | 503.9909 | 628.1108 | 0.80239 | 782.7983 | 503.9909
5 | 3750 | 0.4 | 1500 | 2 | 300 | 200 | 17.7 | 0.9 | -0.5 | 2.1418 | 27719.003 | 1025.9639 | 27.0175 | 37.974 | 27719.0031
5 | 3750 | 0.4 | 1500 | 2 | 300 | 200 | 17.7 | 1.1 | -0.5 | 2.1467 | 29112.945 | 1046.1913 | 27.8276 | 37.5955 | 29112.9449
5 | 3750 | 0.4 | 1500 | 2 | 300 | 200 | 17.7 | 1.3 | -0.5 | 2.1533 | 30378.179 | 1044.3237 | 29.0889 | 35.9012 | 30378.1795
5 | 3750 | 0.4 | 1500 | 2 | 300 | 200 | 17.7 | 1.5 | -0.5 | 2.1609 | 28274.644 | 1047.8478 | 26.9835 | 38.8329 | 28274.644
5 | 3750 | 0.4 | 1500 | 2 | 300 | 200 | 12.9 | 2.3 | -0.7 | 2.1633 | 64.0047 | 328.4211 | 0.19489 | 1685.1946 | 64.0047
5 | 3750 | 0.4 | 1500 | 2 | 300 | 200 | 17.7 | 1.7 | -0.5 | 2.1685 | 12123.327 | 1103.4755 | 10.9865 | 100.4393 | 12123.3269
5 | 3750 | 0.4 | 1500 | 2 | 300 | 200 | 13.3 | 4.3 | -0.5 | 2.1715 | 127.7342 | 773.6939 | 0.1651 | 4686.3116 | 127.7342
5 | 3750 | 0.4 | 1500 | 2 | 300 | 200 | 17.9 | 0.5 | -0.5 | 2.1755 | 35160.919 | 982.2527 | 35.7962 | 27.4401 | 35160.9187
5 | 3750 | 0.4 | 1500 | 2 | 300 | 200 | 13.1 | 2.5 | -0.7 | 2.1766 | 39.2774 | 344.1574 | 0.11413 | 3015.5891 | 39.2774
5 | 3750 | 0.4 | 1500 | 2 | 300 | 200 | 17.9 | 0.7 | -0.5 | 2.1779 | 29112.813 | 986.5748 | 29.509 | 33.433 | 29112.8133
5 | 3750 | 0.4 | 1500 | 2 | 300 | 200 | 12.9 | 2.1 | -0.7 | 2.1787 | 69.4808 | 320.6834 | 0.21666 | 1480.0887 | 69.4808
5 | 3750 | 0.4 | 1500 | 2 | 300 | 200 | 17.9 | 0.9 | -0.5 | 2.1812 | 27945.981 | 1025.0746 | 27.2624 | 37.6003 | 27945.9813
5 | 3750 | 0.4 | 1500 | 2 | 300 | 200 | 11.9 | 4.3 | -0.3 | 2.1846 | 727.1398 | 624.0414 | 1.1652 | 535.5609 | 727.1398
5 | 3750 | 0.4 | 1500 | 2 | 300 | 200 | 12.9 | 1.9 | -0.7 | 2.1854 | 64.6558 | 317.6533 | 0.20354 | 1560.6287 | 64.6558
5 | 3750 | 0.4 | 1500 | 2 | 300 | 200 | 17.9 | 1.1 | -0.5 | 2.1861 | 28823.722 | 1046.1915 | 27.5511 | 37.9728 | 28823.722
5 | 3750 | 0.4 | 1500 | 2 | 300 | 200 | 12.9 | 1.7 | -0.7 | 2.1923 | 51.8126 | 315.1081 | 0.16443 | 1916.3882 | 51.8126
5 | 3750 | 0.4 | 1500 | 2 | 300 | 200 | 17.9 | 1.3 | -0.5 | 2.1928 | 30865.451 | 1044.652 | 29.5462 | 35.3566 | 30865.4507
5 | 3750 | 0.4 | 1500 | 2 | 300 | 200 | 17.9 | 1.5 | -0.5 | 2.2003 | 29642.98 | 1048.8336 | 28.2628 | 37.11 | 29642.98
5 | 3750 | 0.4 | 1500 | 2 | 300 | 200 | 11.7 | 4.3 | -0.1 | 2.2029 | 594.3451 | 647.5591 | 0.91782 | 705.5375 | 594.3451
5 | 3750 | 0.4 | 1500 | 2 | 300 | 200 | 12.9 | 1.5 | -0.7 | 2.2059 | 31.3217 | 310.6107 | 0.10084 | 3080.2647 | 31.3217
5 | 3750 | 0.4 | 1500 | 2 | 300 | 200 | 17.9 | 1.7 | -0.5 | 2.208 | 15756.555 | 1091.1002 | 14.441 | 75.5558 | 15756.5551
5 | 3750 | 0.4 | 1500 | 2 | 300 | 200 | 13.1 | 2.3 | -0.7 | 2.2121 | 74.9885 | 325.469 | 0.2304 | 1412.6174 | 74.9885
5 | 3750 | 0.4 | 1500 | 2 | 300 | 200 | 13.1 | 2.1 | -0.7 | 2.2235 | 71.0292 | 319.0695 | 0.22261 | 1433.2892 | 71.0292
5 | 3750 | 0.4 | 1500 | 2 | 300 | 200 | 12.9 | 0.1 | -0.7 | 2.2244 | 41.8212 | 298.4211 | 0.14014 | 2129.4264 | 41.8212
5 | 3750 | 0.4 | 1500 | 2 | 300 | 200 | 12.9 | 1.3 | -0.7 | 2.2255 | 43.7039 | 303.5827 | 0.14396 | 2108.7903 | 43.7039
5 | 3750 | 0.4 | 1500 | 2 | 300 | 200 | 13.5 | 4.3 | -0.5 | 2.2279 | 74.4803 | 762.7486 | 0.097647 | 7811.2607 | 74.4803
5 | 3750 | 0.4 | 1500 | 2 | 300 | 200 | 13.1 | 1.9 | -0.7 | 2.2288 | 66.8085 | 316.4718 | 0.2111 | 1499.1266 | 66.8085
5 | 3750 | 0.4 | 1500 | 2 | 300 | 200 | 12.1 | 4.3 | -0.3 | 2.2296 | 706.5115 | 620.3034 | 1.139 | 544.6143 | 706.5115
5 | 3750 | 0.4 | 1500 | 2 | 300 | 200 | 13.1 | 1.7 | -0.7 | 2.2337 | 52.9695 | 314.5448 | 0.1684 | 1867.8382 | 52.9695
5 | 3750 | 0.4 | 1500 | 2 | 300 | 200 | 13.3 | 2.5 | -0.7 | 2.2337 | 54.1231 | 338.4597 | 0.15991 | 2116.5623 | 54.1231
5 | 3750 | 0.4 | 1500 | 2 | 300 | 200 | 12.9 | 0.3 | -0.7 | 2.2345 | 40.5147 | 296.6224 | 0.13659 | 2171.6796 | 40.5147
5 | 3750 | 0.4 | 1500 | 2 | 300 | 200 | 12.9 | 1.1 | -0.7 | 2.2428 | 32.1116 | 297.7052 | 0.10786 | 2760.0155 | 32.1116
5 | 3750 | 0.4 | 1500 | 2 | 300 | 200 | 13.1 | 1.5 | -0.7 | 2.244 | 35.7354 | 310.9621 | 0.11492 | 2705.9254 | 35.7354
5 | 3750 | 0.4 | 1500 | 2 | 300 | 200 | 12.9 | 0.5 | -0.7 | 2.2474 | 41.1777 | 293.7506 | 0.14018 | 2095.5374 | 41.1777
5 | 3750 | 0.4 | 1500 | 2 | 300 | 200 | 11.9 | 4.3 | -0.1 | 2.2482 | 604.2229 | 644.0643 | 0.93814 | 686.5327 | 604.2229
5 | 3750 | 0.4 | 1500 | 2 | 300 | 200 | 12.9 | 0.9 | -0.7 | 2.2556 | 26.8097 | 293.2462 | 0.091424 | 3207.5496 | 26.8097
5 | 3750 | 0.4 | 1500 | 2 | 300 | 200 | 12.9 | 0.7 | -0.7 | 2.256 | 31.9968 | 292.2046 | 0.1095 | 2668.4996 | 31.9968
5 | 3750 | 0.4 | 1500 | 2 | 300 | 200 | 13.3 | 2.3 | -0.7 | 2.2587 | 77.9728 | 323.8134 | 0.2408 | 1344.7644 | 77.9728
5 | 3750 | 0.4 | 1500 | 2 | 300 | 200 | 13.1 | 1.3 | -0.7 | 2.2646 | 43.7592 | 303.6714 | 0.1441 | 2107.3609 | 43.7592
5 | 3750 | 0.4 | 1500 | 2 | 300 | 200 | 13.1 | 0.1 | -0.7 | 2.267 | 41.5489 | 297.0654 | 0.13986 | 2123.9503 | 41.5489
5 | 3750 | 0.4 | 1500 | 2 | 300 | 200 | 13.3 | 2.1 | -0.7 | 2.2674 | 76.8295 | 318.2762 | 0.24139 | 1318.5008 | 76.8295
5 | 3750 | 0.4 | 1500 | 2 | 300 | 200 | 13.3 | 1.9 | -0.7 | 2.2707 | 68.6058 | 316.1386 | 0.21701 | 1456.7806 | 68.6058
5 | 3750 | 0.4 | 1500 | 2 | 300 | 200 | 13.3 | 1.7 | -0.7 | 2.2741 | 59.8469 | 314.5413 | 0.19027 | 1653.155 | 59.8469
5 | 3750 | 0.4 | 1500 | 2 | 300 | 200 | 12.3 | 4.3 | -0.3 | 2.275 | 735.5837 | 617.3858 | 1.1914 | 518.1806 | 735.5837
5 | 3750 | 0.4 | 1500 | 2 | 300 | 200 | 13.1 | 0.3 | -0.7 | 2.2754 | 42.9999 | 295.8539 | 0.14534 | 2035.577 | 42.9999
5 | 3750 | 0.4 | 1500 | 2 | 300 | 200 | 13.1 | 1.1 | -0.7 | 2.2792 | 39.3407 | 298.4454 | 0.13182 | 2264.0567 | 39.3407
5 | 3750 | 0.4 | 1500 | 2 | 300 | 200 | 13.3 | 1.5 | -0.7 | 2.2818 | 45.1417 | 311.5772 | 0.14488 | 2150.5701 | 45.1417
5 | 3750 | 0.4 | 1500 | 2 | 300 | 200 | 13.7 | 4.3 | -0.5 | 2.2822 | 118.6171 | 753.3801 | 0.15745 | 4784.9902 | 118.6171
5 | 3750 | 0.4 | 1500 | 2 | 300 | 200 | 13.1 | 0.5 | -0.7 | 2.2861 | 41.4456 | 293.7843 | 0.14107 | 2082.4715 | 41.4456
5 | 3750 | 0.4 | 1500 | 2 | 300 | 200 | 13.5 | 2.5 | -0.7 | 2.2895 | 70.1013 | 333.124 | 0.21044 | 1583.0177 | 70.1013
5 | 3750 | 0.4 | 1500 | 2 | 300 | 200 | 13.1 | 0.9 | -0.7 | 2.2904 | 31.2172 | 294.4481 | 0.10602 | 2777.3078 | 31.2172
5 | 3750 | 0.4 | 1500 | 2 | 300 | 200 | 13.1 | 0.7 | -0.7 | 2.2926 | 30.4104 | 292.8283 | 0.10385 | 2819.7107 | 30.4104
5 | 3750 | 0.4 | 1500 | 2 | 300 | 200 | 12.1 | 4.3 | -0.1 | 2.2926 | 1025.0576 | 639.6879 | 1.6024 | 399.1976 | 1025.0576
5 | 3750 | 0.4 | 1500 | 2 | 300 | 200 | 13.3 | 1.3 | -0.7 | 2.3003 | 28.584 | 305.1289 | 0.093678 | 3257.1999 | 28.584
5 | 3750 | 0.4 | 1500 | 2 | 300 | 200 | 13.5 | 2.3 | -0.7 | 2.3068 | 82.1278 | 321.6928 | 0.2553 | 1260.0637 | 82.1278
5 | 3750 | 0.4 | 1500 | 2 | 300 | 200 | 13.3 | 0.1 | -0.7 | 2.3077 | 43.5474 | 296.4138 | 0.14691 | 2017.5995 | 43.5474
5 | 3750 | 0.4 | 1500 | 2 | 300 | 200 | 13.5 | 2.1 | -0.7 | 2.3119 | 71.5098 | 317.366 | 0.22532 | 1408.4937 | 71.5098
5 | 3750 | 0.4 | 1500 | 2 | 300 | 200 | 13.5 | 1.9 | -0.7 | 2.3127 | 63.7907 | 315.9944 | 0.20187 | 1565.3138 | 63.7907
5 | 3750 | 0.4 | 1500 | 2 | 300 | 200 | 12.9 | 4.1 | -0.5 | 2.3136 | 176.4049 | 513.0215 | 0.34385 | 1491.9709 | 176.4049
5 | 3750 | 0.4 | 1500 | 2 | 300 | 200 | 13.5 | 1.7 | -0.7 | 2.314 | 54.0992 | 314.9713 | 0.17176 | 1833.7958 | 54.0992
5 | 3750 | 0.4 | 1500 | 2 | 300 | 200 | 13.3 | 0.3 | -0.7 | 2.3148 | 43.5118 | 295.6199 | 0.14719 | 2008.4472 | 43.5118
5 | 3750 | 0.4 | 1500 | 2 | 300 | 200 | 13.3 | 1.1 | -0.7 | 2.3165 | 41.3889 | 299.094 | 0.13838 | 2161.3821 | 41.3889
5 | 3750 | 0.4 | 1500 | 2 | 300 | 200 | 13.5 | 1.5 | -0.7 | 2.3204 | 45.8278 | 312.1125 | 0.14683 | 2125.6586 | 45.8278
5 | 3750 | 0.4 | 1500 | 2 | 300 | 200 | 12.5 | 4.3 | -0.3 | 2.3204 | 751.9192 | 614.1662 | 1.2243 | 501.6498 | 751.9192
5 | 3750 | 0.4 | 1500 | 2 | 300 | 200 | 13.3 | 0.5 | -0.7 | 2.3247 | 41.3976 | 293.8513 | 0.14088 | 2085.8357 | 41.3976
5 | 3750 | 0.4 | 1500 | 2 | 300 | 200 | 13.3 | 0.9 | -0.7 | 2.3268 | 34.393 | 295.1884 | 0.11651 | 2533.5409 | 34.393
5 | 3750 | 0.4 | 1500 | 2 | 300 | 200 | 13.3 | 0.7 | -0.7 | 2.3298 | 34.1047 | 293.3494 | 0.11626 | 2523.2273 | 34.1047
5 | 3750 | 0.4 | 1500 | 2 | 300 | 200 | 13.5 | 1.3 | -0.7 | 2.3361 | 26.6223 | 306.3204 | 0.08691 | 3524.5663 | 26.6223
5 | 3750 | 0.4 | 1500 | 2 | 300 | 200 | 13.9 | 4.3 | -0.5 | 2.3365 | 101.9489 | 745.5401 | 0.13674 | 5452.047 | 101.9489
5 | 3750 | 0.4 | 1500 | 2 | 300 | 200 | 12.3 | 4.3 | -0.1 | 2.3382 | 590.2912 | 638.121 | 0.92505 | 689.8263 | 590.2912
5 | 3750 | 0.4 | 1500 | 2 | 300 | 200 | 13.7 | 2.5 | -0.7 | 2.3424 | 80.0468 | 329.0617 | 0.24326 | 1352.7286 | 80.0468
5 | 3750 | 0.4 | 1500 | 2 | 300 | 200 | 13.5 | 0.1 | -0.7 | 2.3489 | 44.1615 | 295.5811 | 0.14941 | 1978.3789 | 44.1615
5 | 3750 | 0.4 | 1500 | 2 | 300 | 200 | 13.9 | 2.7 | -0.7 | 2.3489 | 14.1288 | 351.4862 | 0.040197 | 8744.0523 | 14.1288
5 | 3750 | 0.4 | 1500 | 2 | 300 | 200 | 13.5 | 1.1 | -0.7 | 2.354 | 40.4416 | 299.8283 | 0.13488 | 2222.8852 | 40.4416
5 | 3750 | 0.4 | 1500 | 2 | 300 | 200 | 13.7 | 2.3 | -0.7 | 2.3544 | 79.1212 | 319.5133 | 0.24763 | 1290.2829 | 79.1212
5 | 3750 | 0.4 | 1500 | 2 | 300 | 200 | 13.5 | 0.3 | -0.7 | 2.3548 | 43.8474 | 295.1958 | 0.14854 | 1987.3596 | 43.8474
5 | 3750 | 0.4 | 1500 | 2 | 300 | 200 | 13.7 | 1.7 | -0.7 | 2.3557 | 56.81 | 314.6661 | 0.18054 | 1742.9119 | 56.81
5 | 3750 | 0.4 | 1500 | 2 | 300 | 200 | 13.7 | 1.9 | -0.7 | 2.3561 | 64.8046 | 315.2108 | 0.20559 | 1533.1916 | 64.8046
5 | 3750 | 0.4 | 1500 | 2 | 300 | 200 | 13.7 | 2.1 | -0.7 | 2.3574 | 70.0623 | 315.8835 | 0.2218 | 1424.196 | 70.0623
5 | 3750 | 0.4 | 1500 | 2 | 300 | 200 | 13.1 | 4.1 | -0.5 | 2.3582 | 190.8085 | 510.3395 | 0.37389 | 1364.9621 | 190.8085
5 | 3750 | 0.4 | 1500 | 2 | 300 | 200 | 13.7 | 1.5 | -0.7 | 2.3603 | 45.3159 | 312.2361 | 0.14513 | 2151.3734 | 45.3159
5 | 3750 | 0.4 | 1500 | 2 | 300 | 200 | 13.5 | 0.5 | -0.7 | 2.3629 | 41.811 | 294.0822 | 0.14217 | 2068.4618 | 41.811
5 | 3750 | 0.4 | 1500 | 2 | 300 | 200 | 13.5 | 0.9 | -0.7 | 2.3642 | 36.3993 | 295.7531 | 0.12307 | 2403.0626 | 36.3993
5 | 3750 | 0.4 | 1500 | 2 | 300 | 200 | 12.7 | 4.3 | -0.3 | 2.3655 | 745.5361 | 611.0797 | 1.22 | 500.8723 | 745.536
5 | 3750 | 0.4 | 1500 | 2 | 300 | 200 | 13.5 | 0.7 | -0.7 | 2.3677 | 35.1075 | 293.711 | 0.11953 | 2457.1978 | 35.1075
5 | 3750 | 0.4 | 1500 | 2 | 300 | 200 | 13.7 | 1.3 | -0.7 | 2.3728 | 23.7274 | 307.2598 | 0.077222 | 3978.8898 | 23.7274
5 | 3750 | 0.4 | 1500 | 2 | 300 | 200 | 12.5 | 4.3 | -0.1 | 2.3831 | 669.5444 | 635.036 | 1.0543 | 602.3062 | 669.5443
5 | 3750 | 0.4 | 1500 | 2 | 300 | 200 | 14.1 | 4.3 | -0.5 | 2.3867 | 140.2375 | 739.3573 | 0.18967 | 3898.0234 | 140.2375
5 | 3750 | 0.4 | 1500 | 2 | 300 | 200 | 13.7 | 0.1 | -0.7 | 2.3892 | 43.8565 | 295.1642 | 0.14858 | 1986.5228 | 43.8565
5 | 3750 | 0.4 | 1500 | 2 | 300 | 200 | 13.9 | 2.5 | -0.7 | 2.3905 | 86.0527 | 326.347 | 0.26368 | 1237.6415 | 86.0527
5 | 3750 | 0.4 | 1500 | 2 | 300 | 200 | 13.7 | 1.1 | -0.7 | 2.3922 | 36.7357 | 300.288 | 0.12233 | 2454.6371 | 36.7357
5 | 3750 | 0.4 | 1500 | 2 | 300 | 200 | 12.9 | 3.9 | -0.5 | 2.3934 | 238.2379 | 429.1552 | 0.55513 | 773.0684 | 238.2379
5 | 3750 | 0.4 | 1500 | 2 | 300 | 200 | 13.7 | 0.3 | -0.7 | 2.3943 | 43.5121 | 295.0295 | 0.14748 | 2000.4204 | 43.5121
5 | 3750 | 0.4 | 1500 | 2 | 300 | 200 | 13.9 | 1.7 | -0.7 | 2.3981 | 57.6562 | 314.0141 | 0.18361 | 1710.2216 | 57.6562
5 | 3750 | 0.4 | 1500 | 2 | 300 | 200 | 13.9 | 1.9 | -0.7 | 2.3994 | 64.7545 | 314.3688 | 0.20598 | 1526.1909 | 64.7545
5 | 3750 | 0.4 | 1500 | 2 | 300 | 200 | 13.9 | 2.3 | -0.7 | 2.3998 | 84.5966 | 317.9459 | 0.26607 | 1194.9601 | 84.5966
5 | 3750 | 0.4 | 1500 | 2 | 300 | 200 | 13.7 | 0.5 | -0.7 | 2.4015 | 42.9803 | 294.2133 | 0.14609 | 2013.9781 | 42.9803
5 | 3750 | 0.4 | 1500 | 2 | 300 | 200 | 13.9 | 1.5 | -0.7 | 2.4015 | 48.8648 | 311.9142 | 0.15666 | 1991.0125 | 48.8648
5 | 3750 | 0.4 | 1500 | 2 | 300 | 200 | 13.9 | 2.1 | -0.7 | 2.4015 | 68.5205 | 314.808 | 0.21766 | 1446.3415 | 68.5205
5 | 3750 | 0.4 | 1500 | 2 | 300 | 200 | 13.7 | 0.9 | -0.7 | 2.402 | 37.8409 | 296.3007 | 0.12771 | 2320.0874 | 37.8409
5 | 3750 | 0.4 | 1500 | 2 | 300 | 200 | 13.3 | 4.1 | -0.5 | 2.4028 | 169.5231 | 508.0298 | 0.33369 | 1522.4727 | 169.5231
5 | 3750 | 0.4 | 1500 | 2 | 300 | 200 | 14.1 | 2.7 | -0.7 | 2.405 | 36.7709 | 345.1204 | 0.10655 | 3239.1947 | 36.7709
5 | 3750 | 0.4 | 1500 | 2 | 300 | 200 | 13.7 | 0.7 | -0.7 | 2.4054 | 36.2575 | 294.1894 | 0.12325 | 2387.0207 | 36.2575
5 | 3750 | 0.4 | 1500 | 2 | 300 | 200 | 12.9 | 4.3 | -0.3 | 2.4101 | 715.5579 | 608.9448 | 1.1751 | 518.2163 | 715.5579
5 | 3750 | 0.4 | 1500 | 2 | 300 | 200 | 13.9 | 1.3 | -0.7 | 2.412 | 34.6805 | 307.4101 | 0.11281 | 2724.9057 | 34.6804
5 | 3750 | 0.4 | 1500 | 2 | 300 | 200 | 12.7 | 4.3 | -0.1 | 2.4276 | 658.9536 | 631.7563 | 1.0431 | 605.6816 | 658.9536
5 | 3750 | 0.4 | 1500 | 2 | 300 | 200 | 13.9 | 0.1 | -0.7 | 2.4297 | 43.8033 | 294.7114 | 0.14863 | 1982.8367 | 43.8033
5 | 3750 | 0.4 | 1500 | 2 | 300 | 200 | 13.9 | 1.1 | -0.7 | 2.4301 | 32.0539 | 300.7992 | 0.10656 | 2822.7465 | 32.0539
5 | 3750 | 0.4 | 1500 | 2 | 300 | 200 | 13.9 | 0.3 | -0.7 | 2.4339 | 42.592 | 294.8322 | 0.14446 | 2040.9015 | 42.592
5 | 3750 | 0.4 | 1500 | 2 | 300 | 200 | 14.3 | 4.3 | -0.5 | 2.4347 | 174.5437 | 733.8094 | 0.23786 | 3085.0517 | 174.5437
5 | 3750 | 0.4 | 1500 | 2 | 300 | 200 | 14.1 | 2.5 | -0.7 | 2.436 | 89.8732 | 324.6032 | 0.27687 | 1172.3986 | 89.8732
5 | 3750 | 0.4 | 1500 | 2 | 300 | 200 | 13.1 | 3.9 | -0.5 | 2.4377 | 242.9269 | 427.0018 | 0.56891 | 750.5573 | 242.9269
5 | 3750 | 0.4 | 1500 | 2 | 300 | 200 | 13.9 | 0.9 | -0.7 | 2.4403 | 37.9922 | 296.6667 | 0.12806 | 2316.5596 | 37.9922
5 | 3750 | 0.4 | 1500 | 2 | 300 | 200 | 14.1 | 1.7 | -0.7 | 2.4403 | 56.402 | 313.46 | 0.17993 | 1742.0851 | 56.402
5 | 3750 | 0.4 | 1500 | 2 | 300 | 200 | 13.9 | 0.5 | -0.7 | 2.4407 | 42.5411 | 294.1686 | 0.14461 | 2034.1525 | 42.5411
5 | 3750 | 0.4 | 1500 | 2 | 300 | 200 | 14.1 | 1.9 | -0.7 | 2.4424 | 63.5926 | 313.6004 | 0.20278 | 1546.4887 | 63.5926
5 | 3750 | 0.4 | 1500 | 2 | 300 | 200 | 14.1 | 1.5 | -0.7 | 2.4428 | 47.2759 | 311.5613 | 0.15174 | 2053.2745 | 47.2759
5 | 3750 | 0.4 | 1500 | 2 | 300 | 200 | 13.9 | 0.7 | -0.7 | 2.4437 | 36.5691 | 294.5048 | 0.12417 | 2371.7624 | 36.5691
5 | 3750 | 0.4 | 1500 | 2 | 300 | 200 | 14.1 | 2.3 | -0.7 | 2.4441 | 82.9544 | 316.8448 | 0.26181 | 1210.1913 | 82.9544
5 | 3750 | 0.4 | 1500 | 2 | 300 | 200 | 14.1 | 2.1 | -0.7 | 2.445 | 69.0519 | 314.0085 | 0.2199 | 1427.931 | 69.0519
5 | 3750 | 0.4 | 1500 | 2 | 300 | 200 | 13.5 | 4.1 | -0.5 | 2.448 | 158.9885 | 506.3431 | 0.31399 | 1612.5911 | 158.9885
5 | 3750 | 0.4 | 1500 | 2 | 300 | 200 | 14.1 | 1.3 | -0.7 | 2.4526 | 40.378 | 307.1488 | 0.13146 | 2336.4293 | 40.378
5 | 3750 | 0.4 | 1500 | 2 | 300 | 200 | 13.1 | 4.3 | -0.3 | 2.4543 | 556.2558 | 606.3779 | 0.91734 | 661.0164 | 556.2558
5 | 3750 | 0.4 | 1500 | 2 | 300 | 200 | 14.3 | 2.7 | -0.7 | 2.4564 | 52.979 | 341.3901 | 0.15519 | 2199.8752 | 52.979
5 | 3750 | 0.4 | 1500 | 2 | 300 | 200 | 12.9 | 3.7 | -0.5 | 2.4614 | 143.4965 | 376.9017 | 0.38073 | 989.9539 | 143.4965
5 | 3750 | 0.4 | 1500 | 2 | 300 | 200 | 14.1 | 1.1 | -0.7 | 2.4687 | 31.2252 | 301.034 | 0.10373 | 2902.188 | 31.2252
5 | 3750 | 0.4 | 1500 | 2 | 300 | 200 | 14.1 | 0.1 | -0.7 | 2.4695 | 44.2931 | 294.491 | 0.15041 | 1957.9807 | 44.2931
5 | 3750 | 0.4 | 1500 | 2 | 300 | 200 | 12.9 | 4.1 | -0.3 | 2.4716 | 1017.0723 | 432.4328 | 2.352 | 183.8592 | 1017.0723
5 | 3750 | 0.4 | 1500 | 2 | 300 | 200 | 12.9 | 4.3 | -0.1 | 2.472 | 678.4421 | 628.7853 | 1.079 | 582.763 | 678.4421
5 | 3750 | 0.4 | 1500 | 2 | 300 | 200 | 14.1 | 0.3 | -0.7 | 2.4733 | 42.116 | 294.7328 | 0.1429 | 2062.5742 | 42.116
5 | 3750 | 0.4 | 1500 | 2 | 300 | 200 | 14.1 | 0.5 | -0.7 | 2.4794 | 40.113 | 294.3216 | 0.13629 | 2159.5271 | 40.113
5 | 3750 | 0.4 | 1500 | 2 | 300 | 200 | 14.1 | 0.9 | -0.7 | 2.4794 | 34.3623 | 296.7254 | 0.11581 | 2562.2836 | 34.3623
5 | 3750 | 0.4 | 1500 | 2 | 300 | 200 | 14.3 | 2.5 | -0.7 | 2.4806 | 88.2009 | 323.3868 | 0.27274 | 1185.6915 | 88.2009
5 | 3750 | 0.4 | 1500 | 2 | 300 | 200 | 13.3 | 3.9 | -0.5 | 2.4815 | 241.6757 | 425.3939 | 0.56812 | 748.7718 | 241.6757
5 | 3750 | 0.4 | 1500 | 2 | 300 | 200 | 14.1 | 0.7 | -0.7 | 2.4827 | 35.5864 | 294.5621 | 0.12081 | 2438.1999 | 35.5864
5 | 3750 | 0.4 | 1500 | 2 | 300 | 200 | 14.3 | 1.7 | -0.7 | 2.4827 | 52.964 | 312.7594 | 0.16934 | 1846.887 | 52.964
5 | 3750 | 0.4 | 1500 | 2 | 300 | 200 | 14.3 | 1.5 | -0.7 | 2.4848 | 43.8867 | 310.9199 | 0.14115 | 2202.7459 | 43.8867
5 | 3750 | 0.4 | 1500 | 2 | 300 | 200 | 14.3 | 1.9 | -0.7 | 2.4852 | 63.6462 | 312.9427 | 0.20338 | 1538.7117 | 63.6462
5 | 3750 | 0.4 | 1500 | 2 | 300 | 200 | 14.5 | 4.3 | -0.5 | 2.4852 | 127.6414 | 729.5722 | 0.17495 | 4170.0851 | 127.6414
5 | 3750 | 0.4 | 1500 | 2 | 300 | 200 | 14.3 | 2.3 | -0.7 | 2.4881 | 84.8807 | 315.9758 | 0.26863 | 1176.2468 | 84.8807
5 | 3750 | 0.4 | 1500 | 2 | 300 | 200 | 14.3 | 2.1 | -0.7 | 2.4885 | 72.6965 | 313.1802 | 0.23212 | 1349.1959 | 72.6965
5 | 3750 | 0.4 | 1500 | 2 | 300 | 200 | 13.7 | 4.1 | -0.5 | 2.4926 | 150.7247 | 505.0354 | 0.29844 | 1692.2299 | 150.7247
5 | 3750 | 0.4 | 1500 | 2 | 300 | 200 | 14.3 | 1.3 | -0.7 | 2.4942 | 36.4397 | 306.5524 | 0.11887 | 2578.8987 | 36.4397
5 | 3750 | 0.4 | 1500 | 2 | 300 | 200 | 13.3 | 4.3 | -0.3 | 2.498 | 1129.0684 | 604.6745 | 1.8672 | 323.8345 | 1129.0684
5 | 3750 | 0.4 | 1500 | 2 | 300 | 200 | 14.5 | 2.7 | -0.7 | 2.5045 | 61.5659 | 338.5999 | 0.18182 | 1862.2295 | 61.5659
5 | 3750 | 0.4 | 1500 | 2 | 300 | 200 | 13.1 | 3.7 | -0.5 | 2.5054 | 159.2448 | 375.2559 | 0.42436 | 884.28 | 159.2448
5 | 3750 | 0.4 | 1500 | 2 | 300 | 200 | 14.3 | 1.1 | -0.7 | 2.5091 | 33.9444 | 300.6867 | 0.11289 | 2663.5462 | 33.9444
5 | 3750 | 0.4 | 1500 | 2 | 300 | 200 | 14.3 | 0.1 | -0.7 | 2.51 | 46.361 | 294.0731 | 0.15765 | 1865.3404 | 46.361
5 | 3750 | 0.4 | 1500 | 2 | 300 | 200 | 14.3 | 0.3 | -0.7 | 2.513 | 44.9916 | 294.5453 | 0.15275 | 1928.2916 | 44.9916
5 | 3750 | 0.4 | 1500 | 2 | 300 | 200 | 13.1 | 4.1 | -0.3 | 2.5155 | 1023.1293 | 430.1567 | 2.3785 | 180.8519 | 1023.1292
5 | 3750 | 0.4 | 1500 | 2 | 300 | 200 | 13.1 | 4.3 | -0.1 | 2.5159 | 719.4875 | 625.9882 | 1.1494 | 544.6395 | 719.4875
5 | 3750 | 0.4 | 1500 | 2 | 300 | 200 | 14.3 | 0.5 | -0.7 | 2.5185 | 43.8451 | 294.3252 | 0.14897 | 1975.7571 | 43.8451
5 | 3750 | 0.4 | 1500 | 2 | 300 | 200 | 14.3 | 0.9 | -0.7 | 2.5185 | 37.7047 | 296.7851 | 0.12704 | 2336.0857 | 37.7047
5 | 3750 | 0.4 | 1500 | 2 | 300 | 200 | 14.3 | 0.7 | -0.7 | 2.5215 | 37.4394 | 294.7236 | 0.12703 | 2320.0669 | 37.4394
5 | 3750 | 0.4 | 1500 | 2 | 300 | 200 | 14.5 | 1.7 | -0.7 | 2.5241 | 53.7293 | 312.5143 | 0.17193 | 1817.727 | 53.7293
5 | 3750 | 0.4 | 1500 | 2 | 300 | 200 | 14.5 | 2.5 | -0.7 | 2.5249 | 83.244 | 322.4489 | 0.25816 | 1249.0185 | 83.244
5 | 3750 | 0.4 | 1500 | 2 | 300 | 200 | 13.5 | 3.9 | -0.5 | 2.5253 | 216.8655 | 424.1181 | 0.51133 | 829.4367 | 216.8655
5 | 3750 | 0.4 | 1500 | 2 | 300 | 200 | 14.5 | 1.5 | -0.7 | 2.5258 | 43.0232 | 310.6857 | 0.13848 | 2243.5692 | 43.0232
5 | 3750 | 0.4 | 1500 | 2 | 300 | 200 | 12.9 | 3.5 | -0.5 | 2.5262 | 97.1874 | 351.507 | 0.27649 | 1271.3298 | 97.1874
5 | 3750 | 0.4 | 1500 | 2 | 300 | 200 | 14.5 | 1.9 | -0.7 | 2.5271 | 63.215 | 312.6508 | 0.20219 | 1546.3172 | 63.215
5 | 3750 | 0.4 | 1500 | 2 | 300 | 200 | 14.5 | 2.1 | -0.7 | 2.5307 | 60.8727 | 312.9108 | 0.19454 | 1608.4917 | 60.8727
5 | 3750 | 0.4 | 1500 | 2 | 300 | 200 | 14.5 | 2.3 | -0.7 | 2.5311 | 80.1547 | 315.4749 | 0.25408 | 1241.6548 | 80.1547
5 | 3750 | 0.4 | 1500 | 2 | 300 | 200 | 14.7 | 4.3 | -0.5 | 2.5324 | 187.6674 | 724.772 | 0.25893 | 2799.0708 | 187.6674
5 | 3750 | 0.4 | 1500 | 2 | 300 | 200 | 14.5 | 1.3 | -0.7 | 2.5344 | 40.3354 | 306.4657 | 0.13161 | 2328.5058 | 40.3354
5 | 3750 | 0.4 | 1500 | 2 | 300 | 200 | 13.9 | 4.1 | -0.5 | 2.5366 | 193.0926 | 502.4992 | 0.38426 | 1307.6911 | 193.0926
5 | 3750 | 0.4 | 1500 | 2 | 300 | 200 | 13.5 | 4.3 | -0.3 | 2.5431 | 811.2045 | 601.7542 | 1.3481 | 446.3833 | 811.2045
5 | 3750 | 0.4 | 1500 | 2 | 300 | 200 | 14.5 | 1.1 | -0.7 | 2.5469 | 32.2582 | 301.3138 | 0.10706 | 2814.4831 | 32.2582
5 | 3750 | 0.4 | 1500 | 2 | 300 | 200 | 13.3 | 3.7 | -0.5 | 2.5482 | 115.4342 | 374.6798 | 0.30809 | 1216.1463 | 115.4342
5 | 3750 | 0.4 | 1500 | 2 | 300 | 200 | 14.5 | 0.1 | -0.7 | 2.5489 | 50.0737 | 294.2063 | 0.1702 | 1728.5973 | 50.0737
5 | 3750 | 0.4 | 1500 | 2 | 300 | 200 | 14.5 | 0.3 | -0.7 | 2.5515 | 43.2422 | 294.8126 | 0.14668 | 2009.9458 | 43.2422
5 | 3750 | 0.4 | 1500 | 2 | 300 | 200 | 14.7 | 2.7 | -0.7 | 2.5519 | 66.7395 | 336.203 | 0.19851 | 1693.6365 | 66.7395
5 | 3750 | 0.4 | 1500 | 2 | 300 | 200 | 12.9 | 4.1 | -0.1 | 2.5553 | 996.8667 | 513.6417 | 1.9408 | 264.6571 | 996.8667
5 | 3750 | 0.4 | 1500 | 2 | 300 | 200 | 14.5 | 0.5 | -0.7 | 2.557 | 41.4123 | 294.5906 | 0.14058 | 2095.603 | 41.4123
5 | 3750 | 0.4 | 1500 | 2 | 300 | 200 | 14.5 | 0.9 | -0.7 | 2.557 | 34.7397 | 297.0892 | 0.11693 | 2540.6664 | 34.7397
5 | 3750 | 0.4 | 1500 | 2 | 300 | 200 | 12.9 | 3.9 | -0.3 | 2.5583 | 693.3275 | 391.088 | 1.7728 | 220.6026 | 693.3275
5 | 3750 | 0.4 | 1500 | 2 | 300 | 200 | 13.3 | 4.1 | -0.3 | 2.5596 | 991.0881 | 428.0976 | 2.3151 | 184.9155 | 991.0881
5 | 3750 | 0.4 | 1500 | 2 | 300 | 200 | 14.5 | 0.7 | -0.7 | 2.56 | 36.1189 | 295.0001 | 0.12244 | 2409.4052 | 36.1189
5 | 3750 | 0.4 | 1500 | 2 | 300 | 200 | 13.3 | 4.3 | -0.1 | 2.56 | 748.9147 | 622.7094 | 1.2027 | 517.7719 | 748.9147
5 | 3750 | 0.4 | 1500 | 2 | 300 | 200 | 14.7 | 1.7 | -0.7 | 2.5643 | 50.4411 | 312.7412 | 0.16129 | 1939.0356 | 50.4411
5 | 3750 | 0.4 | 1500 | 2 | 300 | 200 | 14.7 | 1.5 | -0.7 | 2.566 | 41.8917 | 310.6904 | 0.13483 | 2304.2404 | 41.8917
5 | 3750 | 0.4 | 1500 | 2 | 300 | 200 | 14.7 | 1.9 | -0.7 | 2.5682 | 61.2411 | 312.7332 | 0.19583 | 1597.0011 | 61.2411
5 | 3750 | 0.4 | 1500 | 2 | 300 | 200 | 13.1 | 3.5 | -0.5 | 2.5693 | 97.0851 | 350.1466 | 0.27727 | 1262.8363 | 97.0851
5 | 3750 | 0.4 | 1500 | 2 | 300 | 200 | 13.7 | 3.9 | -0.5 | 2.5693 | 221.9523 | 422.8098 | 0.52495 | 805.4349 | 221.9523
5 | 3750 | 0.4 | 1500 | 2 | 300 | 200 | 14.7 | 2.5 | -0.7 | 2.5701 | 71.0415 | 321.2451 | 0.22114 | 1452.6507 | 71.0415
5 | 3750 | 0.4 | 1500 | 2 | 300 | 200 | 14.7 | 2.1 | -0.7 | 2.5728 | 68.9386 | 312.6837 | 0.22047 | 1418.2335 | 68.9386
5 | 3750 | 0.4 | 1500 | 2 | 300 | 200 | 14.7 | 1.3 | -0.7 | 2.5745 | 39.2219 | 306.4339 | 0.12799 | 2394.1129 | 39.2219
5 | 3750 | 0.4 | 1500 | 2 | 300 | 200 | 14.7 | 2.3 | -0.7 | 2.5745 | 80.1528 | 314.8677 | 0.25456 | 1236.9078 | 80.1528
5 | 3750 | 0.4 | 1500 | 2 | 300 | 200 | 14.9 | 4.3 | -0.5 | 2.5778 | 179.1199 | 721.2478 | 0.24835 | 2904.1906 | 179.1199
5 | 3750 | 0.4 | 1500 | 2 | 300 | 200 | 14.1 | 4.1 | -0.5 | 2.5799 | 182.1109 | 500.7803 | 0.36365 | 1377.0782 | 182.1109
5 | 3750 | 0.4 | 1500 | 2 | 300 | 200 | 14.7 | 1.1 | -0.7 | 2.5865 | 37.7074 | 301.2892 | 0.12515 | 2407.3601 | 37.7074
5 | 3750 | 0.4 | 1500 | 2 | 300 | 200 | 13.7 | 4.3 | -0.3 | 2.5869 | 730.4644 | 599.5722 | 1.2183 | 492.1347 | 730.4644
5 | 3750 | 0.4 | 1500 | 2 | 300 | 200 | 14.7 | 0.1 | -0.7 | 2.5886 | 48.5901 | 294.079 | 0.16523 | 1779.8368 | 48.5901
5 | 3750 | 0.4 | 1500 | 2 | 300 | 200 | 12.9 | 3.3 | -0.5 | 2.5894 | 101.3173 | 330.5011 | 0.30656 | 1078.1084 | 101.3173
5 | 3750 | 0.4 | 1500 | 2 | 300 | 200 | 14.7 | 0.3 | -0.7 | 2.5907 | 44.5971 | 294.8173 | 0.15127 | 1948.9437 | 44.5971
5 | 3750 | 0.4 | 1500 | 2 | 300 | 200 | 13.5 | 3.7 | -0.5 | 2.5907 | 90.3319 | 373.8842 | 0.2416 | 1547.509 | 90.3319
5 | 3750 | 0.4 | 1500 | 2 | 300 | 200 | 14.7 | 0.5 | -0.7 | 2.5962 | 42.5211 | 294.5836 | 0.14434 | 2040.8596 | 42.5211
5 | 3750 | 0.4 | 1500 | 2 | 300 | 200 | 14.7 | 0.9 | -0.7 | 2.5962 | 36.628 | 297.1215 | 0.12328 | 2410.2125 | 36.628
5 | 3750 | 0.4 | 1500 | 2 | 300 | 200 | 14.7 | 0.7 | -0.7 | 2.5992 | 36.4038 | 295.0128 | 0.1234 | 2390.7546 | 36.4038
5 | 3750 | 0.4 | 1500 | 2 | 300 | 200 | 13.1 | 4.1 | -0.1 | 2.5992 | 985.4069 | 511.2153 | 1.9276 | 265.2113 | 985.4069
5 | 3750 | 0.4 | 1500 | 2 | 300 | 200 | 14.9 | 2.7 | -0.7 | 2.5996 | 72.1492 | 333.799 | 0.21615 | 1544.3243 | 72.1492
5 | 3750 | 0.4 | 1500 | 2 | 300 | 200 | 13.1 | 3.9 | -0.3 | 2.6018 | 678.73 | 389.3178 | 1.7434 | 223.3117 | 678.73
5 | 3750 | 0.4 | 1500 | 2 | 300 | 200 | 13.5 | 4.1 | -0.3 | 2.6035 | 945.838 | 426.909 | 2.2155 | 192.6876 | 945.838
5 | 3750 | 0.4 | 1500 | 2 | 300 | 200 | 13.5 | 4.3 | -0.1 | 2.6039 | 735.9092 | 620.6586 | 1.1857 | 523.4574 | 735.9092
5 | 3750 | 0.4 | 1500 | 2 | 300 | 200 | 14.9 | 1.7 | -0.7 | 2.6044 | 49.5656 | 312.9524 | 0.15838 | 1975.9524 | 49.5656
5 | 3750 | 0.4 | 1500 | 2 | 300 | 200 | 14.9 | 1.5 | -0.7 | 2.6057 | 41.2895 | 310.8716 | 0.13282 | 2340.5721 | 41.2895
5 | 3750 | 0.4 | 1500 | 2 | 300 | 200 | 14.9 | 1.9 | -0.7 | 2.609 | 60.3521 | 312.8738 | 0.1929 | 1621.9828 | 60.3521
5 | 3750 | 0.4 | 1500 | 2 | 300 | 200 | 13.3 | 3.5 | -0.5 | 2.6125 | 85.2161 | 349.0762 | 0.24412 | 1429.9428 | 85.2161
5 | 3750 | 0.4 | 1500 | 2 | 300 | 200 | 13.9 | 3.9 | -0.5 | 2.6134 | 240.6579 | 421.4772 | 0.57099 | 738.1557 | 240.6579
5 | 3750 | 0.4 | 1500 | 2 | 300 | 200 | 14.9 | 1.3 | -0.7 | 2.6142 | 36.8423 | 306.4796 | 0.12021 | 2549.5066 | 36.8423
5 | 3750 | 0.4 | 1500 | 2 | 300 | 200 | 14.9 | 2.1 | -0.7 | 2.6147 | 73.1242 | 312.5825 | 0.23394 | 1336.19 | 73.1242
5 | 3750 | 0.4 | 1500 | 2 | 300 | 200 | 14.9 | 2.5 | -0.7 | 2.6147 | 89.9929 | 320.2247 | 0.28103 | 1139.4669 | 89.9929
5 | 3750 | 0.4 | 1500 | 2 | 300 | 200 | 14.9 | 2.3 | -0.7 | 2.6179 | 80.625 | 314.1364 | 0.25666 | 1223.9589 | 80.625
5 | 3750 | 0.4 | 1500 | 2 | 300 | 200 | 15.1 | 4.3 | -0.5 | 2.6227 | 282.9823 | 718.2375 | 0.394 | 1822.9594 | 282.9823
5 | 3750 | 0.4 | 1500 | 2 | 300 | 200 | 14.3 | 4.1 | -0.5 | 2.624 | 183.9614 | 499.0332 | 0.36864 | 1353.7298 | 183.9614
5 | 3750 | 0.4 | 1500 | 2 | 300 | 200 | 14.9 | 1.1 | -0.7 | 2.6261 | 38.0221 | 301.2903 | 0.1262 | 2387.4493 | 38.0221
5 | 3750 | 0.4 | 1500 | 2 | 300 | 200 | 12.9 | 3.9 | -0.1 | 2.6282 | 997.7289 | 454.1958 | 2.1967 | 206.7634 | 997.7289
5 | 3750 | 0.4 | 1500 | 2 | 300 | 200 | 14.9 | 0.1 | -0.7 | 2.6286 | 50.405 | 293.857 | 0.17153 | 1713.1629 | 50.405
5 | 3750 | 0.4 | 1500 | 2 | 300 | 200 | 12.9 | 3.7 | -0.3 | 2.6286 | 487.6706 | 357.0195 | 1.3659 | 261.3709 | 487.6706
5 | 3750 | 0.4 | 1500 | 2 | 300 | 200 | 14.9 | 0.3 | -0.7 | 2.6303 | 47.7301 | 294.7275 | 0.16195 | 1819.9083 | 47.7301
5 | 3750 | 0.4 | 1500 | 2 | 300 | 200 | 13.9 | 4.3 | -0.3 | 2.6307 | 740.8023 | 597.4157 | 1.24 | 481.7824 | 740.8023
5 | 3750 | 0.4 | 1500 | 2 | 300 | 200 | 13.1 | 3.3 | -0.5 | 2.6311 | 89.4357 | 329.1644 | 0.27171 | 1211.4759 | 89.4357
5 | 3750 | 0.4 | 1500 | 2 | 300 | 200 | 13.7 | 3.7 | -0.5 | 2.6328 | 68.675 | 373.0159 | 0.18411 | 2026.0775 | 68.675
5 | 3750 | 0.4 | 1500 | 2 | 300 | 200 | 12.9 | 3.1 | -0.5 | 2.6341 | 84.9927 | 307.0432 | 0.27681 | 1109.2186 | 84.9927
5 | 3750 | 0.4 | 1500 | 2 | 300 | 200 | 14.9 | 0.5 | -0.7 | 2.6354 | 42.2806 | 294.6397 | 0.1435 | 2053.2476 | 42.2806
5 | 3750 | 0.4 | 1500 | 2 | 300 | 200 | 14.9 | 0.9 | -0.7 | 2.6354 | 36.4899 | 297.2215 | 0.12277 | 2420.9627 | 36.4899
5 | 3750 | 0.4 | 1500 | 2 | 300 | 200 | 14.9 | 0.7 | -0.7 | 2.6384 | 36.5762 | 295.089 | 0.12395 | 2380.7144 | 36.5762
5 | 3750 | 0.4 | 1500 | 2 | 300 | 200 | 13.3 | 4.1 | -0.1 | 2.6426 | 972.5623 | 508.4769 | 1.9127 | 265.8428 | 972.5623
5 | 3750 | 0.4 | 1500 | 2 | 300 | 200 | 15.1 | 1.7 | -0.7 | 2.6447 | 52.5679 | 313.0691 | 0.16791 | 1864.4894 | 52.5679
5 | 3750 | 0.4 | 1500 | 2 | 300 | 200 | 13.3 | 3.9 | -0.3 | 2.6451 | 670.0151 | 387.7774 | 1.7278 | 224.4297 | 670.015
5 | 3750 | 0.4 | 1500 | 2 | 300 | 200 | 15.1 | 1.5 | -0.7 | 2.6455 | 44.0906 | 310.9608 | 0.14179 | 2193.1332 | 44.0906
5 | 3750 | 0.4 | 1500 | 2 | 300 | 200 | 15.1 | 2.7 | -0.7 | 2.6468 | 75.3598 | 331.7308 | 0.22717 | 1460.265 | 75.3598
5 | 3750 | 0.4 | 1500 | 2 | 300 | 200 | 13.7 | 4.1 | -0.3 | 2.6473 | 915.3149 | 426.0002 | 2.1486 | 198.2664 | 915.3149
5 | 3750 | 0.4 | 1500 | 2 | 300 | 200 | 13.7 | 4.3 | -0.1 | 2.6477 | 715.4932 | 618.8285 | 1.1562 | 535.2234 | 715.4932
5 | 3750 | 0.4 | 1500 | 2 | 300 | 200 | 15.1 | 1.9 | -0.7 | 2.6509 | 51.0881 | 312.5081 | 0.16348 | 1911.6237 | 51.0881
5 | 3750 | 0.4 | 1500 | 2 | 300 | 200 | 15.1 | 1.3 | -0.7 | 2.6538 | 36.6841 | 306.5822 | 0.11965 | 2562.2184 | 36.6841
5 | 3750 | 0.4 | 1500 | 2 | 300 | 200 | 13.5 | 3.5 | -0.5 | 2.6555 | 115.3558 | 347.6281 | 0.33184 | 1047.5879 | 115.3558
5 | 3750 | 0.4 | 1500 | 2 | 300 | 200 | 14.1 | 3.9 | -0.5 | 2.6564 | 243.7485 | 419.9604 | 0.58041 | 723.5605 | 243.7485
5 | 3750 | 0.4 | 1500 | 2 | 300 | 200 | 15.1 | 2.1 | -0.7 | 2.6576 | 71.0527 | 311.9327 | 0.22778 | 1369.4344 | 71.0527
5 | 3750 | 0.4 | 1500 | 2 | 300 | 200 | 15.1 | 2.5 | -0.7 | 2.6593 | 91.3148 | 319.07 | 0.28619 | 1114.8863 | 91.3148
5 | 3750 | 0.4 | 1500 | 2 | 300 | 200 | 15.1 | 2.3 | -0.7 | 2.6609 | 78.9004 | 313.6565 | 0.25155 | 1246.894 | 78.9004
5 | 3750 | 0.4 | 1500 | 2 | 300 | 200 | 15.1 | 1.1 | -0.7 | 2.6658 | 38.4437 | 301.2591 | 0.12761 | 2360.7755 | 38.4437
5 | 3750 | 0.4 | 1500 | 2 | 300 | 200 | 14.5 | 4.1 | -0.5 | 2.6671 | 184.9036 | 497.4646 | 0.37169 | 1338.3785 | 184.9036
5 | 3750 | 0.4 | 1500 | 2 | 300 | 200 | 15.1 | 0.1 | -0.7 | 2.6684 | 49.9859 | 293.7421 | 0.17017 | 1726.175 | 49.9859
5 | 3750 | 0.4 | 1500 | 2 | 300 | 200 | 15.3 | 4.3 | -0.5 | 2.6684 | 224.2176 | 714.6549 | 0.31374 | 2277.8394 | 224.2176
5 | 3750 | 0.4 | 1500 | 2 | 300 | 200 | 15.1 | 0.3 | -0.7 | 2.67 | 48.0361 | 294.5844 | 0.16306 | 1806.5562 | 48.0361
5 | 3750 | 0.4 | 1500 | 2 | 300 | 200 | 13.1 | 3.7 | -0.3 | 2.6713 | 486.1711 | 355.1113 | 1.3691 | 259.382 | 486.1711
5 | 3750 | 0.4 | 1500 | 2 | 300 | 200 | 13.1 | 3.9 | -0.1 | 2.6713 | 1047.9034 | 451.5052 | 2.3209 | 194.5379 | 1047.9034
5 | 3750 | 0.4 | 1500 | 2 | 300 | 200 | 12.9 | 2.9 | -0.5 | 2.6726 | 72.2535 | 291.5488 | 0.24783 | 1176.4231 | 72.2535
5 | 3750 | 0.4 | 1500 | 2 | 300 | 200 | 13.3 | 3.3 | -0.5 | 2.673 | 80.5611 | 327.8407 | 0.24573 | 1334.1375 | 80.5611
5 | 3750 | 0.4 | 1500 | 2 | 300 | 200 | 14.1 | 4.3 | -0.3 | 2.6743 | 755.7108 | 595.3822 | 1.2693 | 469.0683 | 755.7108
5 | 3750 | 0.4 | 1500 | 2 | 300 | 200 | 15.1 | 0.9 | -0.7 | 2.6747 | 36.4201 | 297.2862 | 0.12251 | 2426.6549 | 36.4201
5 | 3750 | 0.4 | 1500 | 2 | 300 | 200 | 13.9 | 3.7 | -0.5 | 2.6747 | 54.7944 | 371.8827 | 0.14734 | 2523.9195 | 54.7944
5 | 3750 | 0.4 | 1500 | 2 | 300 | 200 | 15.1 | 0.5 | -0.7 | 2.6751 | 42.4254 | 294.4956 | 0.14406 | 2044.2372 | 42.4254
5 | 3750 | 0.4 | 1500 | 2 | 300 | 200 | 13.1 | 3.1 | -0.5 | 2.676 | 85.7161 | 305.8738 | 0.28023 | 1091.4954 | 85.7161
5 | 3750 | 0.4 | 1500 | 2 | 300 | 200 | 15.1 | 0.7 | -0.7 | 2.6777 | 36.3534 | 295.1237 | 0.12318 | 2395.8707 | 36.3534
5 | 3750 | 0.4 | 1500 | 2 | 300 | 200 | 15.3 | 1.5 | -0.7 | 2.6858 | 47.3814 | 310.9123 | 0.15239 | 2040.1786 | 47.3814
5 | 3750 | 0.4 | 1500 | 2 | 300 | 200 | 15.3 | 1.7 | -0.7 | 2.6858 | 53.8814 | 312.8432 | 0.17223 | 1816.4135 | 53.8814
5 | 3750 | 0.4 | 1500 | 2 | 300 | 200 | 13.5 | 4.1 | -0.1 | 2.6862 | 956.1274 | 506.611 | 1.8873 | 268.4315 | 956.1274
5 | 3750 | 0.4 | 1500 | 2 | 300 | 200 | 12.9 | 3.5 | -0.3 | 2.6875 | 618.934 | 318.2316 | 1.9449 | 163.6222 | 618.934
5 | 3750 | 0.4 | 1500 | 2 | 300 | 200 | 13.5 | 3.9 | -0.3 | 2.6882 | 667.8586 | 386.5082 | 1.7279 | 223.6829 | 667.8586
5 | 3750 | 0.4 | 1500 | 2 | 300 | 200 | 13.9 | 4.1 | -0.3 | 2.6907 | 883.7183 | 424.8747 | 2.08 | 204.2716 | 883.7182
5 | 3750 | 0.4 | 1500 | 2 | 300 | 200 | 12.9 | 3.7 | -0.1 | 2.6911 | 369.4522 | 390.7352 | 0.94553 | 413.2442 | 369.4522
5 | 3750 | 0.4 | 1500 | 2 | 300 | 200 | 13.9 | 4.3 | -0.1 | 2.6911 | 707.5239 | 616.7185 | 1.1472 | 537.5673 | 707.5239
5 | 3750 | 0.4 | 1500 | 2 | 300 | 200 | 15.3 | 1.9 | -0.7 | 2.6923 | 60.8723 | 312.3596 | 0.19488 | 1602.84 | 60.8723
5 | 3750 | 0.4 | 1500 | 2 | 300 | 200 | 15.3 | 2.7 | -0.7 | 2.6928 | 70.7267 | 329.8833 | 0.2144 | 1538.6413 | 70.7267
5 | 3750 | 0.4 | 1500 | 2 | 300 | 200 | 15.3 | 1.3 | -0.7 | 2.6932 | 36.4726 | 306.7454 | 0.1189 | 2579.8196 | 36.4726
5 | 3750 | 0.4 | 1500 | 2 | 300 | 200 | 13.7 | 3.5 | -0.5 | 2.6982 | 115.2384 | 346.3389 | 0.33273 | 1040.8912 | 115.2384
5 | 3750 | 0.4 | 1500 | 2 | 300 | 200 | 15.3 | 2.1 | -0.7 | 2.6995 | 70.2348 | 311.7219 | 0.22531 | 1383.5099 | 70.2348
5 | 3750 | 0.4 | 1500 | 2 | 300 | 200 | 14.3 | 3.9 | -0.5 | 2.6999 | 233.919 | 418.61 | 0.5588 | 749.1239 | 233.919
5 | 3750 | 0.4 | 1500 | 2 | 300 | 200 | 15.3 | 2.5 | -0.7 | 2.7035 | 89.5449 | 317.9949 | 0.28159 | 1129.2743 | 89.5449
5 | 3750 | 0.4 | 1500 | 2 | 300 | 200 | 15.3 | 2.3 | -0.7 | 2.7039 | 83.4852 | 313.0447 | 0.26669 | 1173.8243 | 83.4852
5 | 3750 | 0.4 | 1500 | 2 | 300 | 200 | 15.3 | 1.1 | -0.7 | 2.7052 | 35.7444 | 301.3869 | 0.1186 | 2541.2093 | 35.7444
5 | 3750 | 0.4 | 1500 | 2 | 300 | 200 | 12.9 | 2.7 | -0.5 | 2.7068 | 142.0207 | 278.5033 | 0.50994 | 546.1464 | 142.0207
5 | 3750 | 0.4 | 1500 | 2 | 300 | 200 | 15.3 | 0.1 | -0.7 | 2.7081 | 49.2473 | 293.6598 | 0.1677 | 1751.0827 | 49.2473
5 | 3750 | 0.4 | 1500 | 2 | 300 | 200 | 15.3 | 0.3 | -0.7 | 2.7098 | 46.8719 | 294.4779 | 0.15917 | 1850.0906 | 46.8719
5 | 3750 | 0.4 | 1500 | 2 | 300 | 200 | 14.7 | 4.1 | -0.5 | 2.7102 | 185.6374 | 495.7949 | 0.37442 | 1324.1545 | 185.6374
5 | 3750 | 0.4 | 1500 | 2 | 300 | 200 | 15.5 | 4.3 | -0.5 | 2.7132 | 198.654 | 711.7644 | 0.2791 | 2550.2059 | 198.654
5 | 3750 | 0.4 | 1500 | 2 | 300 | 200 | 15.3 | 0.9 | -0.7 | 2.714 | 35.9985 | 297.3634 | 0.12106 | 2456.351 | 35.9985
5 | 3750 | 0.4 | 1500 | 2 | 300 | 200 | 13.1 | 2.9 | -0.5 | 2.714 | 83.1724 | 290.5276 | 0.28628 | 1014.8361 | 83.1724
5 | 3750 | 0.4 | 1500 | 2 | 300 | 200 | 13.3 | 3.7 | -0.3 | 2.714 | 496.7339 | 353.3842 | 1.4056 | 251.403 | 496.7339
5 | 3750 | 0.4 | 1500 | 2 | 300 | 200 | 13.3 | 3.9 | -0.1 | 2.714 | 1017.2615 | 447.3022 | 2.2742 | 196.6842 | 1017.2615
5 | 3750 | 0.4 | 1500 | 2 | 300 | 200 | 15.3 | 0.5 | -0.7 | 2.7144 | 42.0703 | 294.5291 | 0.14284 | 2061.9648 | 42.0703
5 | 3750 | 0.4 | 1500 | 2 | 300 | 200 | 13.5 | 3.3 | -0.5 | 2.7144 | 61.5588 | 326.5702 | 0.1885 | 1732.4581 | 61.5588
5 | 3750 | 0.4 | 1500 | 2 | 300 | 200 | 12.9 | 0.1 | -0.5 | 2.7153 | 21.9527 | 222.7702 | 0.098544 | 2260.6189 | 21.9527
5 | 3750 | 0.4 | 1500 | 2 | 300 | 200 | 12.9 | 0.3 | -0.5 | 2.7153 | 24.2535 | 223.2011 | 0.10866 | 2054.0863 | 24.2535
5 | 3750 | 0.4 | 1500 | 2 | 300 | 200 | 14.1 | 3.7 | -0.5 | 2.7166 | 64.1863 | 370.6171 | 0.17319 | 2139.9734 | 64.1863
5 | 3750 | 0.4 | 1500 | 2 | 300 | 200 | 15.3 | 0.7 | -0.7 | 2.717 | 35.8756 | 295.1775 | 0.12154 | 2428.6603 | 35.8756
5 | 3750 | 0.4 | 1500 | 2 | 300 | 200 | 12.9 | 0.5 | -0.5 | 2.717 | 23.1373 | 224.0833 | 0.10325 | 2170.2354 | 23.1373
5 | 3750 | 0.4 | 1500 | 2 | 300 | 200 | 14.3 | 4.3 | -0.3 | 2.7174 | 752.0658 | 593.5909 | 1.267 | 468.5098 | 752.0658
5 | 3750 | 0.4 | 1500 | 2 | 300 | 200 | 13.3 | 3.1 | -0.5 | 2.7178 | 85.255 | 304.8049 | 0.2797 | 1089.7426 | 85.255
5 | 3750 | 0.4 | 1500 | 2 | 300 | 200 | 12.9 | 0.7 | -0.5 | 2.7204 | 27.2776 | 225.5135 | 0.12096 | 1864.4005 | 27.2776
5 | 3750 | 0.4 | 1500 | 2 | 300 | 200 | 12.9 | 0.9 | -0.5 | 2.7234 | 32.7105 | 227.485 | 0.14379 | 1582.0438 | 32.7105
5 | 3750 | 0.4 | 1500 | 2 | 300 | 200 | 15.5 | 1.5 | -0.7 | 2.7263 | 49.1455 | 310.7488 | 0.15815 | 1964.8759 | 49.1455
5 | 3750 | 0.4 | 1500 | 2 | 300 | 200 | 15.5 | 1.7 | -0.7 | 2.7272 | 55.428 | 312.4662 | 0.17739 | 1761.4773 | 55.428
5 | 3750 | 0.4 | 1500 | 2 | 300 | 200 | 12.9 | 1.1 | -0.5 | 2.7282 | 20.1966 | 230.8924 | 0.087472 | 2639.6198 | 20.1966
5 | 3750 | 0.4 | 1500 | 2 | 300 | 200 | 13.7 | 4.1 | -0.1 | 2.7294 | 937.0884 | 504.0472 | 1.8591 | 271.1201 | 937.0884
5 | 3750 | 0.4 | 1500 | 2 | 300 | 200 | 13.1 | 3.5 | -0.3 | 2.7297 | 617.692 | 316.3928 | 1.9523 | 162.062 | 617.692
5 | 3750 | 0.4 | 1500 | 2 | 300 | 200 | 13.7 | 3.9 | -0.3 | 2.7312 | 652.2114 | 384.8726 | 1.6946 | 227.1149 | 652.2114
5 | 3750 | 0.4 | 1500 | 2 | 300 | 200 | 15.5 | 1.3 | -0.7 | 2.7332 | 37.7868 | 306.6623 | 0.12322 | 2488.745 | 37.7868
5 | 3750 | 0.4 | 1500 | 2 | 300 | 200 | 13.1 | 3.7 | -0.1 | 2.7332 | 416.3088 | 384.7601 | 1.082 | 355.6022 | 416.3088
5 | 3750 | 0.4 | 1500 | 2 | 300 | 200 | 15.5 | 1.9 | -0.7 | 2.7341 | 59.09 | 311.9981 | 0.18939 | 1647.3657 | 59.09
5 | 3750 | 0.4 | 1500 | 2 | 300 | 200 | 14.1 | 4.1 | -0.3 | 2.7341 | 890.5889 | 423.8915 | 2.101 | 201.7587 | 890.5889
5 | 3750 | 0.4 | 1500 | 2 | 300 | 200 | 14.1 | 4.3 | -0.1 | 2.7341 | 714.8083 | 614.1536 | 1.1639 | 527.6724 | 714.8084
5 | 3750 | 0.4 | 1500 | 2 | 300 | 200 | 15.5 | 2.7 | -0.7 | 2.7374 | 87.2674 | 328.5628 | 0.2656 | 1237.0428 | 87.2674
5 | 3750 | 0.4 | 1500 | 2 | 300 | 200 | 12.9 | 3.3 | -0.3 | 2.7382 | 607.8607 | 294.8573 | 2.0615 | 143.0275 | 607.8607
5 | 3750 | 0.4 | 1500 | 2 | 300 | 200 | 12.9 | 2.5 | -0.5 | 2.7406 | 91.9016 | 269.9198 | 0.34048 | 792.7689 | 91.9016
5 | 3750 | 0.4 | 1500 | 2 | 300 | 200 | 13.9 | 3.5 | -0.5 | 2.7406 | 123.6009 | 345.2571 | 0.358 | 964.4144 | 123.6009
5 | 3750 | 0.4 | 1500 | 2 | 300 | 200 | 15.5 | 2.1 | -0.7 | 2.7422 | 67.897 | 311.0744 | 0.21827 | 1425.2076 | 67.897
5 | 3750 | 0.4 | 1500 | 2 | 300 | 200 | 14.5 | 3.9 | -0.5 | 2.7426 | 229.0956 | 417.6286 | 0.54856 | 761.3138 | 229.0956
5 | 3750 | 0.4 | 1500 | 2 | 300 | 200 | 12.9 | 3.5 | -0.1 | 2.7439 | 596.4757 | 349.297 | 1.7076 | 204.5488 | 596.4757
5 | 3750 | 0.4 | 1500 | 2 | 300 | 200 | 15.5 | 1.1 | -0.7 | 2.7451 | 34.9829 | 301.3034 | 0.11611 | 2595.0859 | 34.9829
5 | 3750 | 0.4 | 1500 | 2 | 300 | 200 | 15.5 | 2.3 | -0.7 | 2.747 | 79.266 | 312.3875 | 0.25374 | 1231.1202 | 79.266
5 | 3750 | 0.4 | 1500 | 2 | 300 | 200 | 15.5 | 2.5 | -0.7 | 2.747 | 83.4815 | 317.2427 | 0.26315 | 1205.5716 | 83.4815
5 | 3750 | 0.4 | 1500 | 2 | 300 | 200 | 15.5 | 0.1 | -0.7 | 2.748 | 50.2201 | 293.5182 | 0.1711 | 1715.5061 | 50.2201
5 | 3750 | 0.4 | 1500 | 2 | 300 | 200 | 13.1 | 2.7 | -0.5 | 2.7487 | 138.0337 | 277.8405 | 0.49681 | 559.2501 | 138.0337
5 | 3750 | 0.4 | 1500 | 2 | 300 | 200 | 15.5 | 0.3 | -0.7 | 2.7497 | 43.5303 | 294.3236 | 0.1479 | 1990.0242 | 43.5303
5 | 3750 | 0.4 | 1500 | 2 | 300 | 200 | 14.9 | 4.1 | -0.5 | 2.7529 | 230.2706 | 494.2048 | 0.46594 | 1060.6585 | 230.2706
5 | 3750 | 0.4 | 1500 | 2 | 300 | 200 | 12.9 | 1.3 | -0.5 | 2.7533 | 28.8015 | 234.4097 | 0.12287 | 1907.813 | 28.8015
5 | 3750 | 0.4 | 1500 | 2 | 300 | 200 | 12.9 | 2.3 | -0.5 | 2.7542 | 78.0932 | 258.4456 | 0.30217 | 855.3127 | 78.0932
5 | 3750 | 0.4 | 1500 | 2 | 300 | 200 | 15.5 | 0.9 | -0.7 | 2.7546 | 33.8959 | 297.0256 | 0.11412 | 2602.8012 | 33.8959
5 | 3750 | 0.4 | 1500 | 2 | 300 | 200 | 15.5 | 0.5 | -0.7 | 2.755 | 40.3133 | 294.1434 | 0.13705 | 2146.1996 | 40.3133
5 | 3750 | 0.4 | 1500 | 2 | 300 | 200 | 13.3 | 2.9 | -0.5 | 2.7559 | 95.3532 | 289.5023 | 0.32937 | 878.9597 | 95.3532
5 | 3750 | 0.4 | 1500 | 2 | 300 | 200 | 13.7 | 3.3 | -0.5 | 2.7559 | 54.1594 | 325.2252 | 0.16653 | 1952.9668 | 54.1594
5 | 3750 | 0.4 | 1500 | 2 | 300 | 200 | 15.7 | 4.3 | -0.5 | 2.7563 | 106.9585 | 710.2477 | 0.15059 | 4716.3338 | 106.9585
5 | 3750 | 0.4 | 1500 | 2 | 300 | 200 | 13.5 | 3.7 | -0.3 | 2.7568 | 495.2805 | 352.0265 | 1.4069 | 250.207 | 495.2805
5 | 3750 | 0.4 | 1500 | 2 | 300 | 200 | 13.5 | 3.9 | -0.1 | 2.7568 | 1007.3625 | 444.9333 | 2.2641 | 196.5188 | 1007.3625
5 | 3750 | 0.4 | 1500 | 2 | 300 | 200 | 15.5 | 0.7 | -0.7 | 2.7576 | 34.2488 | 294.8075 | 0.11617 | 2537.6524 | 34.2488
5 | 3750 | 0.4 | 1500 | 2 | 300 | 200 | 13.1 | 0.1 | -0.5 | 2.758 | 22.3388 | 222.318 | 0.10048 | 2212.5267 | 22.3388
5 | 3750 | 0.4 | 1500 | 2 | 300 | 200 | 13.1 | 0.3 | -0.5 | 2.758 | 23.4905 | 222.7473 | 0.10546 | 2112.1918 | 23.4905
5 | 3750 | 0.4 | 1500 | 2 | 300 | 200 | 14.3 | 3.7 | -0.5 | 2.7593 | 57.569 | 369.6115 | 0.15576 | 2373.0232 | 57.569
5 | 3750 | 0.4 | 1500 | 2 | 300 | 200 | 13.1 | 0.5 | -0.5 | 2.7598 | 21.766 | 223.6227 | 0.097334 | 2297.4859 | 21.766
5 | 3750 | 0.4 | 1500 | 2 | 300 | 200 | 13.5 | 3.1 | -0.5 | 2.7602 | 83.1609 | 303.8517 | 0.27369 | 1110.2074 | 83.1609
5 | 3750 | 0.4 | 1500 | 2 | 300 | 200 | 14.5 | 4.3 | -0.3 | 2.7606 | 725.604 | 592.2398 | 1.2252 | 483.3877 | 725.604
5 | 3750 | 0.4 | 1500 | 2 | 300 | 200 | 13.1 | 0.7 | -0.5 | 2.7632 | 28.2175 | 225.0002 | 0.12541 | 1794.1032 | 28.2175
5 | 3750 | 0.4 | 1500 | 2 | 300 | 200 | 12.9 | 1.5 | -0.5 | 2.7636 | 24.3862 | 237.5813 | 0.10264 | 2314.6194 | 24.3862
5 | 3750 | 0.4 | 1500 | 2 | 300 | 200 | 13.1 | 0.9 | -0.5 | 2.7662 | 33.0751 | 226.9967 | 0.14571 | 1557.8935 | 33.0751
5 | 3750 | 0.4 | 1500 | 2 | 300 | 200 | 15.7 | 1.5 | -0.7 | 2.7681 | 54.6036 | 310.1147 | 0.17608 | 1761.2591 | 54.6036
5 | 3750 | 0.4 | 1500 | 2 | 300 | 200 | 15.7 | 1.7 | -0.7 | 2.769 | 56.2524 | 311.9154 | 0.18035 | 1729.5475 | 56.2524
5 | 3750 | 0.4 | 1500 | 2 | 300 | 200 | 12.9 | 2.1 | -0.5 | 2.7706 | 16.8044 | 253.0029 | 0.06642 | 3809.1491 | 16.8044
5 | 3750 | 0.4 | 1500 | 2 | 300 | 200 | 13.1 | 1.1 | -0.5 | 2.7715 | 17.0838 | 230.3469 | 0.074165 | 3105.8501 | 17.0838
5 | 3750 | 0.4 | 1500 | 2 | 300 | 200 | 13.3 | 3.5 | -0.3 | 2.7723 | 619.2427 | 315.5917 | 1.9622 | 160.8385 | 619.2427
5 | 3750 | 0.4 | 1500 | 2 | 300 | 200 | 13.9 | 4.1 | -0.1 | 2.7727 | 949.449 | 503.4777 | 1.8858 | 266.9863 | 949.449
5 | 3750 | 0.4 | 1500 | 2 | 300 | 200 | 15.7 | 1.3 | -0.7 | 2.7736 | 42.6797 | 306.4715 | 0.13926 | 2200.6913 | 42.6797
5 | 3750 | 0.4 | 1500 | 2 | 300 | 200 | 13.9 | 3.9 | -0.3 | 2.774 | 607.6254 | 383.6927 | 1.5836 | 242.2876 | 607.6254
5 | 3750 | 0.4 | 1500 | 2 | 300 | 200 | 15.7 | 1.9 | -0.7 | 2.7752 | 63.2174 | 311.7999 | 0.20275 | 1537.8541 | 63.2174
5 | 3750 | 0.4 | 1500 | 2 | 300 | 200 | 13.3 | 3.7 | -0.1 | 2.7752 | 460.9172 | 379.7797 | 1.2136 | 312.9253 | 460.9172
5 | 3750 | 0.4 | 1500 | 2 | 300 | 200 | 14.3 | 4.1 | -0.3 | 2.7769 | 897.1747 | 422.1719 | 2.1251 | 198.656 | 897.1748
5 | 3750 | 0.4 | 1500 | 2 | 300 | 200 | 14.3 | 4.3 | -0.1 | 2.7773 | 741.8001 | 612.9369 | 1.2102 | 506.4594 | 741.8001
5 | 3750 | 0.4 | 1500 | 2 | 300 | 200 | 12.9 | 1.7 | -0.5 | 2.7782 | 20.71 | 241.4203 | 0.085784 | 2814.2832 | 20.71
5 | 3750 | 0.4 | 1500 | 2 | 300 | 200 | 12.9 | 1.9 | -0.5 | 2.7805 | 32.4877 | 246.293 | 0.13191 | 1867.1775 | 32.4877
5 | 3750 | 0.4 | 1500 | 2 | 300 | 200 | 13.1 | 3.3 | -0.3 | 2.7805 | 636.3857 | 293.6537 | 2.1671 | 135.5035 | 636.3857
5 | 3750 | 0.4 | 1500 | 2 | 300 | 200 | 15.7 | 2.7 | -0.7 | 2.781 | 70.735 | 327.4972 | 0.21599 | 1516.2851 | 70.735
5 | 3750 | 0.4 | 1500 | 2 | 300 | 200 | 13.1 | 2.5 | -0.5 | 2.7822 | 98.0358 | 269.2339 | 0.36413 | 739.3924 | 98.0358
5 | 3750 | 0.4 | 1500 | 2 | 300 | 200 | 14.1 | 3.5 | -0.5 | 2.7831 | 114.7916 | 344.1266 | 0.33357 | 1031.6358 | 114.7916
5 | 3750 | 0.4 | 1500 | 2 | 300 | 200 | 15.7 | 2.1 | -0.7 | 2.7835 | 64.0601 | 311.0428 | 0.20595 | 1510.2635 | 64.0601
5 | 3750 | 0.4 | 1500 | 2 | 300 | 200 | 12.9 | 3.1 | -0.3 | 2.7839 | 597.9861 | 275.6519 | 2.1694 | 127.0664 | 597.9861
5 | 3750 | 0.4 | 1500 | 2 | 300 | 200 | 15.7 | 1.1 | -0.7 | 2.7843 | 34.1036 | 301.472 | 0.11312 | 2664.9761 | 34.1036
5 | 3750 | 0.4 | 1500 | 2 | 300 | 200 | 14.7 | 3.9 | -0.5 | 2.7856 | 237.2794 | 416.2878 | 0.56999 | 730.3439 | 237.2794
5 | 3750 | 0.4 | 1500 | 2 | 300 | 200 | 13.1 | 3.5 | -0.1 | 2.786 | 575.3198 | 346.5997 | 1.6599 | 208.8079 | 575.3198
5 | 3750 | 0.4 | 1500 | 2 | 300 | 200 | 15.7 | 0.1 | -0.7 | 2.7876 | 48.4513 | 293.5213 | 0.16507 | 1778.1738 | 48.4513
5 | 3750 | 0.4 | 1500 | 2 | 300 | 200 | 15.7 | 0.3 | -0.7 | 2.7893 | 44.9467 | 294.3064 | 0.15272 | 1927.0862 | 44.9467
5 | 3750 | 0.4 | 1500 | 2 | 300 | 200 | 15.7 | 2.3 | -0.7 | 2.7893 | 78.9614 | 312.009 | 0.25307 | 1232.8756 | 78.9614
5 | 3750 | 0.4 | 1500 | 2 | 300 | 200 | 15.7 | 2.5 | -0.7 | 2.7898 | 83.4445 | 316.7142 | 0.26347 | 1202.0911 | 83.4445
5 | 3750 | 0.4 | 1500 | 2 | 300 | 200 | 12.9 | 3.3 | -0.1 | 2.7898 | 1250.1006 | 306.9123 | 4.0732 | 75.3501 | 1250.1006
5 | 3750 | 0.4 | 1500 | 2 | 300 | 200 | 13.3 | 2.7 | -0.5 | 2.7906 | 142.7397 | 276.8637 | 0.51556 | 537.016 | 142.7397
5 | 3750 | 0.4 | 1500 | 2 | 300 | 200 | 15.7 | 0.9 | -0.7 | 2.7931 | 38.2955 | 297.3685 | 0.12878 | 2309.1003 | 38.2955
5 | 3750 | 0.4 | 1500 | 2 | 300 | 200 | 13.1 | 1.3 | -0.5 | 2.7936 | 27.1861 | 233.7441 | 0.11631 | 2009.7156 | 27.1861
5 | 3750 | 0.4 | 1500 | 2 | 300 | 200 | 15.7 | 0.5 | -0.7 | 2.794 | 44.21 | 294.3111 | 0.15022 | 1959.2629 | 44.21
5 | 3750 | 0.4 | 1500 | 2 | 300 | 200 | 13.1 | 2.3 | -0.5 | 2.7949 | 81.4478 | 257.7951 | 0.31594 | 815.9621 | 81.4478
5 | 3750 | 0.4 | 1500 | 2 | 300 | 200 | 13.9 | 3.3 | -0.5 | 2.7949 | 41.3315 | 322.3499 | 0.12822 | 2514.0516 | 41.3315
5 | 3750 | 0.4 | 1500 | 2 | 300 | 200 | 15.1 | 4.1 | -0.5 | 2.7957 | 174.885 | 493.0803 | 0.35468 | 1390.2176 | 174.885
5 | 3750 | 0.4 | 1500 | 2 | 300 | 200 | 15.7 | 0.7 | -0.7 | 2.7961 | 35.9524 | 295.1147 | 0.12183 | 2422.442 | 35.9524
5 | 3750 | 0.4 | 1500 | 2 | 300 | 200 | 13.5 | 2.9 | -0.5 | 2.797 | 95.1494 | 288.5726 | 0.32972 | 875.1937 | 95.1494
5 | 3750 | 0.4 | 1500 | 2 | 300 | 200 | 13.3 | 0.1 | -0.5 | 2.7987 | 26.08 | 221.5817 | 0.1177 | 1882.6074 | 26.08
5 | 3750 | 0.4 | 1500 | 2 | 300 | 200 | 13.3 | 0.3 | -0.5 | 2.7987 | 27.6967 | 222.0189 | 0.12475 | 1779.7237 | 27.6967
5 | 3750 | 0.4 | 1500 | 2 | 300 | 200 | 13.7 | 3.7 | -0.3 | 2.7991 | 512.5313 | 350.5103 | 1.4622 | 239.7073 | 512.5313
5 | 3750 | 0.4 | 1500 | 2 | 300 | 200 | 13.7 | 3.9 | -0.1 | 2.7996 | 1061.1931 | 442.3651 | 2.3989 | 184.4028 | 1061.193
5 | 3750 | 0.4 | 1500 | 2 | 300 | 200 | 13.3 | 0.5 | -0.5 | 2.8 | 26.3494 | 222.8873 | 0.11822 | 1885.3873 | 26.3494
5 | 3750 | 0.4 | 1500 | 2 | 300 | 200 | 14.5 | 3.7 | -0.5 | 2.8013 | 66.2559 | 368.3381 | 0.17988 | 2047.7122 | 66.2559
5 | 3750 | 0.4 | 1500 | 2 | 300 | 200 | 13.7 | 3.1 | -0.5 | 2.8017 | 83.0329 | 302.8586 | 0.27416 | 1104.6623 | 83.0329
5 | 3750 | 0.4 | 1500 | 2 | 300 | 200 | 13.1 | 1.5 | -0.5 | 2.8021 | 29.9667 | 236.8328 | 0.12653 | 1871.7361 | 29.9667
5 | 3750 | 0.4 | 1500 | 2 | 300 | 200 | 15.9 | 4.3 | -0.5 | 2.8026 | 224.4608 | 706.9837 | 0.31749 | 2226.7845 | 224.4608
5 | 3750 | 0.4 | 1500 | 2 | 300 | 200 | 13.3 | 0.7 | -0.5 | 2.803 | 28.6009 | 224.297 | 0.12751 | 1759.0035 | 28.6009
5 | 3750 | 0.4 | 1500 | 2 | 300 | 200 | 14.7 | 4.3 | -0.3 | 2.8039 | 733.2695 | 590.6826 | 1.2414 | 475.8223 | 733.2695
5 | 3750 | 0.4 | 1500 | 2 | 300 | 200 | 13.3 | 0.9 | -0.5 | 2.806 | 33.7199 | 226.2746 | 0.14902 | 1518.3961 | 33.7199
5 | 3750 | 0.4 | 1500 | 2 | 300 | 200 | 13.1 | 2.1 | -0.5 | 2.8073 | 23.3125 | 251.7134 | 0.092615 | 2717.835 | 23.3125
5 | 3750 | 0.4 | 1500 | 2 | 300 | 200 | 15.9 | 1.5 | -0.7 | 2.8085 | 50.4642 | 310.0236 | 0.16278 | 1904.6094 | 50.4642
5 | 3750 | 0.4 | 1500 | 2 | 300 | 200 | 15.9 | 1.7 | -0.7 | 2.8096 | 65.3346 | 311.8331 | 0.20952 | 1488.3358 | 65.3346
5 | 3750 | 0.4 | 1500 | 2 | 300 | 200 | 13.3 | 1.1 | -0.5 | 2.8108 | 19.6918 | 229.602 | 0.085765 | 2677.1031 | 19.6918
5 | 3750 | 0.4 | 1500 | 2 | 300 | 200 | 15.9 | 1.3 | -0.7 | 2.8133 | 48.3903 | 306.5075 | 0.15788 | 1941.4381 | 48.3903
5 | 3750 | 0.4 | 1500 | 2 | 300 | 200 | 13.5 | 3.5 | -0.3 | 2.8146 | 605.9689 | 314.2724 | 1.9282 | 162.9905 | 605.9689
5 | 3750 | 0.4 | 1500 | 2 | 300 | 200 | 14.1 | 4.1 | -0.1 | 2.8154 | 1030.5552 | 500.6199 | 2.0586 | 243.1896 | 1030.5552
5 | 3750 | 0.4 | 1500 | 2 | 300 | 200 | 15.9 | 1.9 | -0.7 | 2.8166 | 60.8051 | 311.4599 | 0.19523 | 1595.3816 | 60.8051
5 | 3750 | 0.4 | 1500 | 2 | 300 | 200 | 13.1 | 1.7 | -0.5 | 2.8171 | 13.9956 | 240.8503 | 0.058109 | 4144.7956 | 13.9956
5 | 3750 | 0.4 | 1500 | 2 | 300 | 200 | 14.1 | 3.9 | -0.3 | 2.8171 | 594.1161 | 382.4645 | 1.5534 | 246.2129 | 594.1161
5 | 3750 | 0.4 | 1500 | 2 | 300 | 200 | 13.5 | 3.7 | -0.1 | 2.8175 | 492.2493 | 376.8953 | 1.3061 | 288.5734 | 492.2493
5 | 3750 | 0.4 | 1500 | 2 | 300 | 200 | 14.5 | 4.1 | -0.3 | 2.8199 | 898.4211 | 420.7281 | 2.1354 | 197.0258 | 898.4211
5 | 3750 | 0.4 | 1500 | 2 | 300 | 200 | 14.5 | 4.3 | -0.1 | 2.8203 | 1010.5553 | 610.1958 | 1.6561 | 368.4498 | 1010.5553
5 | 3750 | 0.4 | 1500 | 2 | 300 | 200 | 13.1 | 1.9 | -0.5 | 2.8207 | 20.6784 | 245.7158 | 0.084156 | 2919.7744 | 20.6784
5 | 3750 | 0.4 | 1500 | 2 | 300 | 200 | 13.3 | 3.3 | -0.3 | 2.8228 | 604.7868 | 292.2802 | 2.0692 | 141.2526 | 604.7868
5 | 3750 | 0.4 | 1500 | 2 | 300 | 200 | 15.9 | 1.1 | -0.7 | 2.8236 | 33.3485 | 301.5904 | 0.11058 | 2727.4633 | 33.3485
5 | 3750 | 0.4 | 1500 | 2 | 300 | 200 | 13.3 | 2.5 | -0.5 | 2.8236 | 92.3498 | 268.5657 | 0.34386 | 781.0256 | 92.3498
5 | 3750 | 0.4 | 1500 | 2 | 300 | 200 | 12.9 | 2.9 | -0.3 | 2.8236 | 649.9358 | 258.6468 | 2.5128 | 102.9304 | 649.9358
5 | 3750 | 0.4 | 1500 | 2 | 300 | 200 | 15.9 | 2.7 | -0.7 | 2.8244 | 81.9819 | 326.6549 | 0.25097 | 1301.5485 | 81.9819
5 | 3750 | 0.4 | 1500 | 2 | 300 | 200 | 15.9 | 2.1 | -0.7 | 2.8253 | 60.5256 | 310.7274 | 0.19479 | 1595.2188 | 60.5256
5 | 3750 | 0.4 | 1500 | 2 | 300 | 200 | 14.3 | 3.5 | -0.5 | 2.8253 | 128.4008 | 343.0515 | 0.37429 | 916.539 | 128.4008
5 | 3750 | 0.4 | 1500 | 2 | 300 | 200 | 13.1 | 3.1 | -0.3 | 2.8257 | 596.7387 | 274.2512 | 2.1759 | 126.0413 | 596.7387
5 | 3750 | 0.4 | 1500 | 2 | 300 | 200 | 15.9 | 0.1 | -0.7 | 2.8274 | 47.0624 | 293.4281 | 0.16039 | 1829.4867 | 47.0624
5 | 3750 | 0.4 | 1500 | 2 | 300 | 200 | 13.3 | 3.5 | -0.1 | 2.8278 | 540.3053 | 342.94 | 1.5755 | 217.6693 | 540.3053
5 | 3750 | 0.4 | 1500 | 2 | 300 | 200 | 14.9 | 3.9 | -0.5 | 2.8282 | 236.7535 | 415.0939 | 0.57036 | 727.7734 | 236.7535
5 | 3750 | 0.4 | 1500 | 2 | 300 | 200 | 15.9 | 0.3 | -0.7 | 2.8291 | 43.4938 | 294.2092 | 0.14783 | 1990.1487 | 43.4938
5 | 3750 | 0.4 | 1500 | 2 | 300 | 200 | 15.9 | 2.3 | -0.7 | 2.8312 | 79.8666 | 311.7483 | 0.25619 | 1216.8669 | 79.8666
5 | 3750 | 0.4 | 1500 | 2 | 300 | 200 | 13.5 | 2.7 | -0.5 | 2.832 | 141.5048 | 276.2547 | 0.51223 | 539.322 | 141.5048
5 | 3750 | 0.4 | 1500 | 2 | 300 | 200 | 13.1 | 3.3 | -0.1 | 2.832 | 1264.7905 | 305.4241 | 4.1411 | 73.7544 | 1264.7905
5 | 3750 | 0.4 | 1500 | 2 | 300 | 200 | 15.9 | 2.5 | -0.7 | 2.8325 | 84.3088 | 316.0563 | 0.26675 | 1184.8306 | 84.3088
5 | 3750 | 0.4 | 1500 | 2 | 300 | 200 | 15.9 | 0.9 | -0.7 | 2.8329 | 37.1864 | 297.2898 | 0.12508 | 2376.7094 | 37.1864
5 | 3750 | 0.4 | 1500 | 2 | 300 | 200 | 15.9 | 0.5 | -0.7 | 2.8333 | 43.0542 | 294.3588 | 0.14626 | 2012.5124 | 43.0542
5 | 3750 | 0.4 | 1500 | 2 | 300 | 200 | 12.9 | 3.1 | -0.1 | 2.8337 | 921.8332 | 273.4216 | 3.3715 | 81.0986 | 921.8332
5 | 3750 | 0.4 | 1500 | 2 | 300 | 200 | 13.3 | 1.3 | -0.5 | 2.8342 | 25.8864 | 233.1343 | 0.11104 | 2099.6167 | 25.8864
5 | 3750 | 0.4 | 1500 | 2 | 300 | 200 | 15.9 | 0.7 | -0.7 | 2.8354 | 37.1683 | 295.1634 | 0.12592 | 2343.9723 | 37.1683
5 | 3750 | 0.4 | 1500 | 2 | 300 | 200 | 14.1 | 3.3 | -0.5 | 2.8359 | 69.7142 | 320.034 | 0.21783 | 1469.1665 | 69.7142
5 | 3750 | 0.4 | 1500 | 2 | 300 | 200 | 13.3 | 2.3 | -0.5 | 2.8363 | 81.7289 | 257.1063 | 0.31788 | 808.8159 | 81.7289
5 | 3750 | 0.4 | 1500 | 2 | 300 | 200 | 13.7 | 2.9 | -0.5 | 2.8384 | 103.0463 | 287.6448 | 0.35824 | 802.9357 | 103.0463
5 | 3750 | 0.4 | 1500 | 2 | 300 | 200 | 15.3 | 4.1 | -0.5 | 2.8384 | 165.8968 | 491.9611 | 0.33722 | 1458.8932 | 165.8968
5 | 3750 | 0.4 | 1500 | 2 | 300 | 200 | 13.5 | 0.1 | -0.5 | 2.8393 | 26.2072 | 220.9347 | 0.11862 | 1862.5446 | 26.2072
5 | 3750 | 0.4 | 1500 | 2 | 300 | 200 | 13.5 | 0.3 | -0.5 | 2.8397 | 28.5997 | 221.4033 | 0.12917 | 1713.9817 | 28.5997
5 | 3750 | 0.4 | 1500 | 2 | 300 | 200 | 13.5 | 0.5 | -0.5 | 2.8406 | 27.1093 | 222.2829 | 0.12196 | 1822.608 | 27.1093
5 | 3750 | 0.4 | 1500 | 2 | 300 | 200 | 13.9 | 3.7 | -0.3 | 2.8414 | 521.5712 | 349.1284 | 1.4939 | 233.6989 | 521.5712
5 | 3750 | 0.4 | 1500 | 2 | 300 | 200 | 13.9 | 3.9 | -0.1 | 2.8419 | 1023.9554 | 438.567 | 2.3348 | 187.8412 | 1023.9554
5 | 3750 | 0.4 | 1500 | 2 | 300 | 200 | 13.3 | 1.5 | -0.5 | 2.8432 | 31.2884 | 236.1603 | 0.13249 | 1782.5035 | 31.2884
5 | 3750 | 0.4 | 1500 | 2 | 300 | 200 | 13.9 | 3.1 | -0.5 | 2.8432 | 81.3963 | 301.9556 | 0.26956 | 1120.164 | 81.3963
5 | 3750 | 0.4 | 1500 | 2 | 300 | 200 | 14.7 | 3.7 | -0.5 | 2.8432 | 69.4763 | 367.4071 | 0.1891 | 1942.9354 | 69.4763
5 | 3750 | 0.4 | 1500 | 2 | 300 | 200 | 13.5 | 0.7 | -0.5 | 2.844 | 28.0433 | 223.7212 | 0.12535 | 1784.783 | 28.0433
5 | 3750 | 0.4 | 1500 | 2 | 300 | 200 | 16.1 | 4.3 | -0.5 | 2.8457 | 246.3949 | 704.7394 | 0.34963 | 2015.6978 | 246.3949
5 | 3750 | 0.4 | 1500 | 2 | 300 | 200 | 14.9 | 4.3 | -0.3 | 2.8466 | 737.6404 | 589.2802 | 1.2518 | 470.7593 | 737.6405
5 | 3750 | 0.4 | 1500 | 2 | 300 | 200 | 13.3 | 2.1 | -0.5 | 2.847 | 34.3239 | 250.7168 | 0.1369 | 1831.344 | 34.3239
5 | 3750 | 0.4 | 1500 | 2 | 300 | 200 | 13.5 | 0.9 | -0.5 | 2.8474 | 32.467 | 225.7416 | 0.14382 | 1569.5703 | 32.467
5 | 3750 | 0.4 | 1500 | 2 | 300 | 200 | 16.1 | 1.5 | -0.7 | 2.8493 | 60.6247 | 309.7362 | 0.19573 | 1582.4671 | 60.6247
5 | 3750 | 0.4 | 1500 | 2 | 300 | 200 | 16.1 | 1.7 | -0.7 | 2.851 | 52.8202 | 311.3663 | 0.16964 | 1835.4532 | 52.8202
5 | 3750 | 0.4 | 1500 | 2 | 300 | 200 | 13.5 | 1.1 | -0.5 | 2.8522 | 18.8433 | 229.029 | 0.082275 | 2783.7134 | 18.8433
5 | 3750 | 0.4 | 1500 | 2 | 300 | 200 | 16.1 | 1.3 | -0.7 | 2.8539 | 51.3927 | 306.2273 | 0.16783 | 1824.6792 | 51.3927
5 | 3750 | 0.4 | 1500 | 2 | 300 | 200 | 13.3 | 1.7 | -0.5 | 2.856 | 9.8027 | 240.2677 | 0.040799 | 5889.0721 | 9.8027
5 | 3750 | 0.4 | 1500 | 2 | 300 | 200 | 13.7 | 3.5 | -0.3 | 2.8568 | 609.3683 | 313.1364 | 1.946 | 160.9116 | 609.3683
5 | 3750 | 0.4 | 1500 | 2 | 300 | 200 | 16.1 | 1.9 | -0.7 | 2.8576 | 62.8282 | 311.2557 | 0.20185 | 1541.9839 | 62.8282
5 | 3750 | 0.4 | 1500 | 2 | 300 | 200 | 14.3 | 4.1 | -0.1 | 2.8585 | 982.6424 | 499.3508 | 1.9678 | 253.7558 | 982.6424
5 | 3750 | 0.4 | 1500 | 2 | 300 | 200 | 12.9 | 2.7 | -0.3 | 2.8593 | 563.0565 | 239.1033 | 2.3549 | 101.5358 | 563.0565
5 | 3750 | 0.4 | 1500 | 2 | 300 | 200 | 14.3 | 3.9 | -0.3 | 2.8593 | 622.1495 | 380.902 | 1.6334 | 233.2017 | 622.1495
5 | 3750 | 0.4 | 1500 | 2 | 300 | 200 | 13.7 | 3.7 | -0.1 | 2.8596 | 512.2331 | 374.3936 | 1.3682 | 273.6461 | 512.2331
5 | 3750 | 0.4 | 1500 | 2 | 300 | 200 | 13.3 | 1.9 | -0.5 | 2.8604 | 17.1617 | 245.1462 | 0.070006 | 3501.79 | 17.1617
5 | 3750 | 0.4 | 1500 | 2 | 300 | 200 | 14.7 | 4.1 | -0.3 | 2.8625 | 938.3163 | 419.2367 | 2.2382 | 187.3136 | 938.3164
5 | 3750 | 0.4 | 1500 | 2 | 300 | 200 | 14.7 | 4.3 | -0.1 | 2.8629 | 789.9291 | 608.468 | 1.2982 | 468.6918 | 789.9291
5 | 3750 | 0.4 | 1500 | 2 | 300 | 200 | 16.1 | 1.1 | -0.7 | 2.8633 | 33.9565 | 301.5543 | 0.11261 | 2677.9816 | 33.9565
5 | 3750 | 0.4 | 1500 | 2 | 300 | 200 | 13.5 | 2.5 | -0.5 | 2.8646 | 80.8232 | 268.008 | 0.30157 | 888.7081 | 80.8232
5 | 3750 | 0.4 | 1500 | 2 | 300 | 200 | 13.5 | 3.3 | -0.3 | 2.8646 | 613.7095 | 290.7684 | 2.1106 | 137.7627 | 613.7095
5 | 3750 | 0.4 | 1500 | 2 | 300 | 200 | 16.3 | 2.9 | -0.7 | 2.8654 | 10.5498 | 352.8832 | 0.029896 | 11803.6705 | 10.5498
5 | 3750 | 0.4 | 1500 | 2 | 300 | 200 | 13.1 | 2.9 | -0.3 | 2.8654 | 658.85 | 257.3476 | 2.5602 | 100.5203 | 658.85
5 | 3750 | 0.4 | 1500 | 2 | 300 | 200 | 16.1 | 2.1 | -0.7 | 2.8667 | 58.503 | 310.5013 | 0.18841 | 1647.9691 | 58.503
5 | 3750 | 0.4 | 1500 | 2 | 300 | 200 | 16.1 | 0.1 | -0.7 | 2.8671 | 45.5102 | 293.3541 | 0.15514 | 1890.9319 | 45.5102
5 | 3750 | 0.4 | 1500 | 2 | 300 | 200 | 16.1 | 2.7 | -0.7 | 2.8671 | 83.4143 | 325.9772 | 0.25589 | 1273.896 | 83.4143
5 | 3750 | 0.4 | 1500 | 2 | 300 | 200 | 14.5 | 3.5 | -0.5 | 2.8676 | 130.3928 | 342.05 | 0.38121 | 897.2752 | 130.3928
5 | 3750 | 0.4 | 1500 | 2 | 300 | 200 | 13.3 | 3.1 | -0.3 | 2.8676 | 596.1857 | 272.9896 | 2.1839 | 125.0002 | 596.1857
5 | 3750 | 0.4 | 1500 | 2 | 300 | 200 | 16.1 | 0.3 | -0.7 | 2.8684 | 42.0843 | 294.295 | 0.143 | 2058.0001 | 42.0843
5 | 3750 | 0.4 | 1500 | 2 | 300 | 200 | 13.5 | 3.5 | -0.1 | 2.8701 | 531.7424 | 341.5436 | 1.5569 | 219.3769 | 531.7424
5 | 3750 | 0.4 | 1500 | 2 | 300 | 200 | 15.1 | 3.9 | -0.5 | 2.8705 | 237.3625 | 414.02 | 0.57331 | 722.155 | 237.3626
5 | 3750 | 0.4 | 1500 | 2 | 300 | 200 | 16.1 | 0.9 | -0.7 | 2.8722 | 36.1055 | 297.373 | 0.12141 | 2449.2324 | 36.1055
5 | 3750 | 0.4 | 1500 | 2 | 300 | 200 | 12.9 | 2.9 | -0.1 | 2.8722 | 852.8661 | 251.9006 | 3.3857 | 74.4008 | 852.8661
5 | 3750 | 0.4 | 1500 | 2 | 300 | 200 | 16.1 | 0.5 | -0.7 | 2.8731 | 42.0154 | 294.2787 | 0.14277 | 2061.1491 | 42.0154
5 | 3750 | 0.4 | 1500 | 2 | 300 | 200 | 16.1 | 2.3 | -0.7 | 2.8731 | 79.7309 | 311.3792 | 0.25606 | 1216.053 | 79.7309
5 | 3750 | 0.4 | 1500 | 2 | 300 | 200 | 13.7 | 2.7 | -0.5 | 2.8739 | 140.1603 | 275.4645 | 0.50881 | 541.3849 | 140.1603
5 | 3750 | 0.4 | 1500 | 2 | 300 | 200 | 16.1 | 2.5 | -0.7 | 2.8743 | 86.6231 | 315.7149 | 0.27437 | 1150.6852 | 86.6231
5 | 3750 | 0.4 | 1500 | 2 | 300 | 200 | 13.3 | 3.3 | -0.1 | 2.8743 | 1256.3092 | 304.6338 | 4.124 | 73.8685 | 1256.3092
5 | 3750 | 0.4 | 1500 | 2 | 300 | 200 | 16.1 | 0.7 | -0.7 | 2.8752 | 36.8304 | 295.0796 | 0.12481 | 2364.1355 | 36.8304
5 | 3750 | 0.4 | 1500 | 2 | 300 | 200 | 13.5 | 1.3 | -0.5 | 2.8752 | 24.3997 | 232.5004 | 0.10494 | 2215.4575 | 24.3997
5 | 3750 | 0.4 | 1500 | 2 | 300 | 200 | 13.1 | 3.1 | -0.1 | 2.876 | 923.5444 | 272.9508 | 3.3836 | 80.6698 | 923.5444
5 | 3750 | 0.4 | 1500 | 2 | 300 | 200 | 14.3 | 3.3 | -0.5 | 2.8773 | 88.9505 | 318.2922 | 0.27946 | 1138.9479 | 88.9505
5 | 3750 | 0.4 | 1500 | 2 | 300 | 200 | 13.5 | 2.3 | -0.5 | 2.8778 | 81.5413 | 256.4497 | 0.31796 | 806.5418 | 81.5413
5 | 3750 | 0.4 | 1500 | 2 | 300 | 200 | 13.9 | 2.9 | -0.5 | 2.8799 | 110.2994 | 286.7948 | 0.38459 | 745.7092 | 110.2994
5 | 3750 | 0.4 | 1500 | 2 | 300 | 200 | 13.7 | 0.1 | -0.5 | 2.8803 | 25.4501 | 220.3506 | 0.1155 | 1907.8242 | 25.4501
5 | 3750 | 0.4 | 1500 | 2 | 300 | 200 | 13.7 | 0.3 | -0.5 | 2.8808 | 29.935 | 220.8259 | 0.13556 | 1629.0009 | 29.935
5 | 3750 | 0.4 | 1500 | 2 | 300 | 200 | 15.5 | 4.1 | -0.5 | 2.8808 | 162.8735 | 491.0027 | 0.33172 | 1480.19 | 162.8735
5 | 3750 | 0.4 | 1500 | 2 | 300 | 200 | 13.7 | 0.5 | -0.5 | 2.8816 | 28.3896 | 221.7205 | 0.12804 | 1731.6224 | 28.3896
5 | 3750 | 0.4 | 1500 | 2 | 300 | 200 | 14.1 | 3.7 | -0.3 | 2.8838 | 523.9137 | 347.9415 | 1.5058 | 231.0748 | 523.9137
5 | 3750 | 0.4 | 1500 | 2 | 300 | 200 | 13.5 | 1.5 | -0.5 | 2.8842 | 32.1545 | 235.5387 | 0.13651 | 1725.371 | 32.1545
5 | 3750 | 0.4 | 1500 | 2 | 300 | 200 | 14.1 | 3.9 | -0.1 | 2.8842 | 1004.7067 | 435.5381 | 2.3068 | 188.8048 | 1004.7066
5 | 3750 | 0.4 | 1500 | 2 | 300 | 200 | 13.7 | 0.7 | -0.5 | 2.885 | 27.6181 | 223.1787 | 0.12375 | 1803.4792 | 27.6181
5 | 3750 | 0.4 | 1500 | 2 | 300 | 200 | 14.1 | 3.1 | -0.5 | 2.885 | 79.5368 | 301.0823 | 0.26417 | 1139.7305 | 79.5368
5 | 3750 | 0.4 | 1500 | 2 | 300 | 200 | 14.9 | 3.7 | -0.5 | 2.8855 | 71.009 | 366.5102 | 0.19374 | 1891.7279 | 71.009
5 | 3750 | 0.4 | 1500 | 2 | 300 | 200 | 13.5 | 2.1 | -0.5 | 2.8876 | 39.3075 | 249.8758 | 0.15731 | 1588.4495 | 39.3075
5 | 3750 | 0.4 | 1500 | 2 | 300 | 200 | 13.7 | 0.9 | -0.5 | 2.8884 | 31.3521 | 225.2405 | 0.13919 | 1618.1808 | 31.3521
5 | 3750 | 0.4 | 1500 | 2 | 300 | 200 | 16.3 | 4.3 | -0.5 | 2.8887 | 234.0712 | 702.7754 | 0.33307 | 2110.0132 | 234.0712
5 | 3750 | 0.4 | 1500 | 2 | 300 | 200 | 15.1 | 4.3 | -0.3 | 2.8891 | 1077.1642 | 588.0167 | 1.8319 | 320.9944 | 1077.1641
5 | 3750 | 0.4 | 1500 | 2 | 300 | 200 | 12.9 | 2.5 | -0.3 | 2.8899 | 418.2079 | 218.63 | 1.9129 | 114.295 | 418.2079
5 | 3750 | 0.4 | 1500 | 2 | 300 | 200 | 16.3 | 1.5 | -0.7 | 2.8903 | 49.6732 | 309.3799 | 0.16056 | 1926.9107 | 49.6732
5 | 3750 | 0.4 | 1500 | 2 | 300 | 200 | 16.3 | 1.7 | -0.7 | 2.892 | 55.718 | 311.0791 | 0.17911 | 1736.7861 | 55.718
5 | 3750 | 0.4 | 1500 | 2 | 300 | 200 | 13.7 | 1.1 | -0.5 | 2.8937 | 19.8457 | 228.4797 | 0.08686 | 2630.4444 | 19.8457
5 | 3750 | 0.4 | 1500 | 2 | 300 | 200 | 13.5 | 1.7 | -0.5 | 2.8944 | 12.4785 | 239.6776 | 0.052064 | 4603.5348 | 12.4785
5 | 3750 | 0.4 | 1500 | 2 | 300 | 200 | 16.3 | 1.3 | -0.7 | 2.8949 | 51.7842 | 305.8221 | 0.16933 | 1806.0938 | 51.7842
5 | 3750 | 0.4 | 1500 | 2 | 300 | 200 | 13.9 | 3.5 | -0.3 | 2.8986 | 608.5992 | 311.7868 | 1.952 | 159.7291 | 608.5991
5 | 3750 | 0.4 | 1500 | 2 | 300 | 200 | 16.3 | 1.9 | -0.7 | 2.899 | 62.8921 | 310.8669 | 0.20231 | 1536.5734 | 62.8921
5 | 3750 | 0.4 | 1500 | 2 | 300 | 200 | 13.5 | 1.9 | -0.5 | 2.8997 | 18.7443 | 244.5599 | 0.076645 | 3190.8147 | 18.7443
5 | 3750 | 0.4 | 1500 | 2 | 300 | 200 | 13.1 | 2.7 | -0.3 | 2.901 | 554.353 | 237.4929 | 2.3342 | 101.7454 | 554.353
5 | 3750 | 0.4 | 1500 | 2 | 300 | 200 | 14.5 | 4.1 | -0.1 | 2.901 | 981.0843 | 497.3286 | 1.9727 | 252.1044 | 981.0843
5 | 3750 | 0.4 | 1500 | 2 | 300 | 200 | 14.5 | 3.9 | -0.3 | 2.9018 | 626.2266 | 379.6384 | 1.6495 | 230.1488 | 626.2266
5 | 3750 | 0.4 | 1500 | 2 | 300 | 200 | 13.9 | 3.7 | -0.1 | 2.9018 | 531.1599 | 372.5697 | 1.4257 | 261.3304 | 531.1599
5 | 3750 | 0.4 | 1500 | 2 | 300 | 200 | 16.3 | 1.1 | -0.7 | 2.9035 | 34.8334 | 301.395 | 0.11557 | 2607.8095 | 34.8334
5 | 3750 | 0.4 | 1500 | 2 | 300 | 200 | 14.9 | 4.1 | -0.3 | 2.9052 | 916.8606 | 418.2953 | 2.1919 | 190.837 | 916.8606
5 | 3750 | 0.4 | 1500 | 2 | 300 | 200 | 14.9 | 4.3 | -0.1 | 2.9056 | 825.4388 | 606.9784 | 1.3599 | 446.3356 | 825.4388
5 | 3750 | 0.4 | 1500 | 2 | 300 | 200 | 13.7 | 2.5 | -0.5 | 2.906 | 75.2847 | 267.3073 | 0.28164 | 949.1068 | 75.2847
5 | 3750 | 0.4 | 1500 | 2 | 300 | 200 | 12.9 | 2.7 | -0.1 | 2.9064 | 814.382 | 234.3991 | 3.4743 | 67.4658 | 814.382
5 | 3750 | 0.4 | 1500 | 2 | 300 | 200 | 16.3 | 0.1 | -0.7 | 2.9069 | 44.5661 | 293.2886 | 0.15195 | 1930.1246 | 44.5661
5 | 3750 | 0.4 | 1500 | 2 | 300 | 200 | 13.7 | 3.3 | -0.3 | 2.9069 | 620.1339 | 289.8255 | 2.1397 | 135.4527 | 620.1338
5 | 3750 | 0.4 | 1500 | 2 | 300 | 200 | 13.3 | 2.9 | -0.3 | 2.9073 | 662.8554 | 256.1265 | 2.588 | 98.967 | 662.8554
5 | 3750 | 0.4 | 1500 | 2 | 300 | 200 | 16.3 | 2.1 | -0.7 | 2.9077 | 60.3482 | 310.4378 | 0.1944 | 1596.9277 | 60.3482
5 | 3750 | 0.4 | 1500 | 2 | 300 | 200 | 16.3 | 0.3 | -0.7 | 2.9081 | 41.2209 | 294.2366 | 0.14009 | 2100.2718 | 41.2209
5 | 3750 | 0.4 | 1500 | 2 | 300 | 200 | 14.7 | 3.5 | -0.5 | 2.9094 | 133.8341 | 341.1859 | 0.39226 | 869.7921 | 133.8341
5 | 3750 | 0.4 | 1500 | 2 | 300 | 200 | 13.5 | 3.1 | -0.3 | 2.9094 | 596.0903 | 271.8239 | 2.1929 | 123.9548 | 596.0903
5 | 3750 | 0.4 | 1500 | 2 | 300 | 200 | 16.3 | 2.7 | -0.7 | 2.9098 | 87.1825 | 325.1615 | 0.26812 | 1212.7436 | 87.1825
5 | 3750 | 0.4 | 1500 | 2 | 300 | 200 | 16.3 | 0.9 | -0.7 | 2.9119 | 35.5388 | 297.3275 | 0.11953 | 2487.5248 | 35.5388
5 | 3750 | 0.4 | 1500 | 2 | 300 | 200 | 13.7 | 3.5 | -0.1 | 2.9119 | 513.1504 | 338.9551 | 1.5139 | 223.8926 | 513.1503
5 | 3750 | 0.4 | 1500 | 2 | 300 | 200 | 16.3 | 0.5 | -0.7 | 2.9128 | 41.1331 | 294.2256 | 0.1398 | 2104.5993 | 41.1331
5 | 3750 | 0.4 | 1500 | 2 | 300 | 200 | 15.3 | 3.9 | -0.5 | 2.9128 | 236.7478 | 412.9908 | 0.57325 | 720.4347 | 236.7478
5 | 3750 | 0.4 | 1500 | 2 | 300 | 200 | 16.5 | 2.9 | -0.7 | 2.9141 | 25.3034 | 349.7414 | 0.072349 | 4834.0934 | 25.3034
5 | 3750 | 0.4 | 1500 | 2 | 300 | 200 | 13.1 | 2.9 | -0.1 | 2.9141 | 849.3517 | 250.4391 | 3.3914 | 73.8443 | 849.3517
5 | 3750 | 0.4 | 1500 | 2 | 300 | 200 | 16.3 | 0.7 | -0.7 | 2.9149 | 36.1502 | 295.0213 | 0.12253 | 2407.6664 | 36.1502
5 | 3750 | 0.4 | 1500 | 2 | 300 | 200 | 16.3 | 2.3 | -0.7 | 2.9149 | 78.4046 | 310.9622 | 0.25214 | 1233.313 | 78.4046
5 | 3750 | 0.4 | 1500 | 2 | 300 | 200 | 13.9 | 2.7 | -0.5 | 2.9153 | 138.2783 | 274.8985 | 0.50302 | 546.5007 | 138.2783
5 | 3750 | 0.4 | 1500 | 2 | 300 | 200 | 13.7 | 1.3 | -0.5 | 2.9162 | 23.9156 | 231.8573 | 0.10315 | 2247.8121 | 23.9156
5 | 3750 | 0.4 | 1500 | 2 | 300 | 200 | 13.5 | 3.3 | -0.1 | 2.9162 | 1275.8452 | 302.2762 | 4.2208 | 71.616 | 1275.8452
5 | 3750 | 0.4 | 1500 | 2 | 300 | 200 | 16.3 | 2.5 | -0.7 | 2.9166 | 86.8735 | 315.1202 | 0.27568 | 1143.0499 | 86.8735
5 | 3750 | 0.4 | 1500 | 2 | 300 | 200 | 12.9 | 2.3 | -0.3 | 2.917 | 381.4624 | 203.9633 | 1.8703 | 109.0567 | 381.4623
5 | 3750 | 0.4 | 1500 | 2 | 300 | 200 | 13.3 | 3.1 | -0.1 | 2.9179 | 917.6599 | 271.0319 | 3.3858 | 80.0496 | 917.6599
5 | 3750 | 0.4 | 1500 | 2 | 300 | 200 | 13.7 | 2.3 | -0.5 | 2.9192 | 81.2358 | 255.8273 | 0.31754 | 805.6493 | 81.2358
5 | 3750 | 0.4 | 1500 | 2 | 300 | 200 | 14.5 | 3.3 | -0.5 | 2.9192 | 98.5789 | 317.0287 | 0.31095 | 1019.5606 | 98.5789
5 | 3750 | 0.4 | 1500 | 2 | 300 | 200 | 13.9 | 0.1 | -0.5 | 2.9213 | 26.6811 | 219.8547 | 0.12136 | 1811.6247 | 26.6811
5 | 3750 | 0.4 | 1500 | 2 | 300 | 200 | 13.9 | 0.3 | -0.5 | 2.9218 | 29.1348 | 220.2663 | 0.13227 | 1665.2659 | 29.1348
5 | 3750 | 0.4 | 1500 | 2 | 300 | 200 | 14.1 | 2.9 | -0.5 | 2.9218 | 112.9002 | 285.9454 | 0.39483 | 724.2216 | 112.9002
5 | 3750 | 0.4 | 1500 | 2 | 300 | 200 | 13.9 | 0.5 | -0.5 | 2.923 | 28.1306 | 221.1919 | 0.12718 | 1739.2394 | 28.1306
5 | 3750 | 0.4 | 1500 | 2 | 300 | 200 | 15.7 | 4.1 | -0.5 | 2.923 | 160.8177 | 490.0868 | 0.32814 | 1493.5239 | 160.8177
5 | 3750 | 0.4 | 1500 | 2 | 300 | 200 | 13.7 | 1.5 | -0.5 | 2.9252 | 32.5417 | 234.9552 | 0.1385 | 1696.4058 | 32.5417
5 | 3750 | 0.4 | 1500 | 2 | 300 | 200 | 14.3 | 3.7 | -0.3 | 2.9256 | 509.0018 | 346.601 | 1.4686 | 236.0154 | 509.0018
5 | 3750 | 0.4 | 1500 | 2 | 300 | 200 | 13.9 | 0.7 | -0.5 | 2.926 | 27.8438 | 222.6662 | 0.12505 | 1780.6578 | 27.8438
5 | 3750 | 0.4 | 1500 | 2 | 300 | 200 | 14.3 | 3.1 | -0.5 | 2.9264 | 79.5056 | 300.2494 | 0.2648 | 1133.8787 | 79.5056
5 | 3750 | 0.4 | 1500 | 2 | 300 | 200 | 14.3 | 3.9 | -0.1 | 2.9264 | 1022.9212 | 432.9123 | 2.3629 | 183.2136 | 1022.9212
5 | 3750 | 0.4 | 1500 | 2 | 300 | 200 | 15.1 | 3.7 | -0.5 | 2.9272 | 82.4858 | 365.7856 | 0.2255 | 1622.0861 | 82.4858
5 | 3750 | 0.4 | 1500 | 2 | 300 | 200 | 13.7 | 2.1 | -0.5 | 2.9284 | 46.1395 | 249.131 | 0.1852 | 1345.1876 | 46.1395
5 | 3750 | 0.4 | 1500 | 2 | 300 | 200 | 13.9 | 0.9 | -0.5 | 2.93 | 28.7504 | 224.7973 | 0.12789 | 1757.6721 | 28.7504
5 | 3750 | 0.4 | 1500 | 2 | 300 | 200 | 16.5 | 4.3 | -0.5 | 2.9304 | 232.3468 | 701.5594 | 0.33119 | 2118.3229 | 232.3468
5 | 3750 | 0.4 | 1500 | 2 | 300 | 200 | 16.5 | 1.5 | -0.7 | 2.9312 | 55.3248 | 309.0462 | 0.17902 | 1726.3437 | 55.3248
5 | 3750 | 0.4 | 1500 | 2 | 300 | 200 | 13.1 | 2.5 | -0.3 | 2.9312 | 401.7514 | 216.8897 | 1.8523 | 117.0902 | 401.7514
5 | 3750 | 0.4 | 1500 | 2 | 300 | 200 | 15.3 | 4.3 | -0.3 | 2.9312 | 715.4141 | 586.389 | 1.22 | 480.6335 | 715.4141
5 | 3750 | 0.4 | 1500 | 2 | 300 | 200 | 16.5 | 1.7 | -0.7 | 2.9329 | 57.6112 | 310.7978 | 0.18537 | 1676.674 | 57.6112
5 | 3750 | 0.4 | 1500 | 2 | 300 | 200 | 13.7 | 1.7 | -0.5 | 2.9341 | 15.7713 | 239.0596 | 0.065972 | 3623.634 | 15.7713
5 | 3750 | 0.4 | 1500 | 2 | 300 | 200 | 16.5 | 1.3 | -0.7 | 2.9354 | 51.4798 | 305.5819 | 0.16846 | 1813.923 | 51.4798
5 | 3750 | 0.4 | 1500 | 2 | 300 | 200 | 13.9 | 1.1 | -0.5 | 2.9354 | 18.9354 | 227.9643 | 0.083063 | 2744.4734 | 18.9354
5 | 3750 | 0.4 | 1500 | 2 | 300 | 200 | 12.9 | 2.5 | -0.1 | 2.9366 | 834.3505 | 216.8994 | 3.8467 | 56.3856 | 834.3504
5 | 3750 | 0.4 | 1500 | 2 | 300 | 200 | 13.7 | 1.9 | -0.5 | 2.9387 | 13.8938 | 243.9428 | 0.056955 | 4283.0815 | 13.8938
5 | 3750 | 0.4 | 1500 | 2 | 300 | 200 | 16.5 | 1.9 | -0.7 | 2.9402 | 56.2613 | 310.5671 | 0.18116 | 1714.3574 | 56.2613
5 | 3750 | 0.4 | 1500 | 2 | 300 | 200 | 14.1 | 3.5 | -0.3 | 2.9406 | 620.1815 | 310.6837 | 1.9962 | 155.6389 | 620.1815
5 | 3750 | 0.4 | 1500 | 2 | 300 | 200 | 12.9 | 2.1 | -0.3 | 2.9411 | 365.2207 | 192.6669 | 1.8956 | 101.6386 | 365.2207
5 | 3750 | 0.4 | 1500 | 2 | 300 | 200 | 13.3 | 2.7 | -0.3 | 2.9427 | 549.6161 | 236.3814 | 2.3251 | 101.664 | 549.6161
5 | 3750 | 0.4 | 1500 | 2 | 300 | 200 | 14.7 | 4.1 | -0.1 | 2.9431 | 1001.7178 | 495.4075 | 2.022 | 245.0077 | 1001.7178
5 | 3750 | 0.4 | 1500 | 2 | 300 | 200 | 16.5 | 1.1 | -0.7 | 2.9436 | 35.8617 | 301.2799 | 0.11903 | 2531.1025 | 35.8617
5 | 3750 | 0.4 | 1500 | 2 | 300 | 200 | 14.1 | 3.7 | -0.1 | 2.9436 | 555.1462 | 369.6428 | 1.5018 | 246.1258 | 555.1462
5 | 3750 | 0.4 | 1500 | 2 | 300 | 200 | 14.7 | 3.9 | -0.3 | 2.944 | 628.7654 | 378.4449 | 1.6614 | 227.7806 | 628.7654
5 | 3750 | 0.4 | 1500 | 2 | 300 | 200 | 16.5 | 0.1 | -0.7 | 2.9465 | 43.9947 | 293.2561 | 0.15002 | 1954.7595 | 43.9947
5 | 3750 | 0.4 | 1500 | 2 | 300 | 200 | 13.9 | 2.5 | -0.5 | 2.9469 | 63.8844 | 266.7533 | 0.23949 | 1113.8448 | 63.8844
5 | 3750 | 0.4 | 1500 | 2 | 300 | 200 | 15.1 | 4.1 | -0.3 | 2.9473 | 925.0858 | 417.0253 | 2.2183 | 187.9935 | 925.0858
5 | 3750 | 0.4 | 1500 | 2 | 300 | 200 | 16.5 | 0.3 | -0.7 | 2.9478 | 40.7527 | 294.214 | 0.13851 | 2124.0788 | 40.7527
5 | 3750 | 0.4 | 1500 | 2 | 300 | 200 | 15.1 | 4.3 | -0.1 | 2.9478 | 882.8967 | 604.8202 | 1.4598 | 414.3265 | 882.8967
5 | 3750 | 0.4 | 1500 | 2 | 300 | 200 | 13.1 | 2.7 | -0.1 | 2.9482 | 810.2417 | 233.0407 | 3.4768 | 67.0269 | 810.2417
5 | 3750 | 0.4 | 1500 | 2 | 300 | 200 | 13.9 | 3.3 | -0.3 | 2.9486 | 621.5008 | 288.5458 | 2.1539 | 133.9639 | 621.5008
5 | 3750 | 0.4 | 1500 | 2 | 300 | 200 | 16.5 | 2.1 | -0.7 | 2.949 | 61.6269 | 310.1723 | 0.19869 | 1561.1167 | 61.6269
5 | 3750 | 0.4 | 1500 | 2 | 300 | 200 | 13.5 | 2.9 | -0.3 | 2.949 | 664.0652 | 254.9207 | 2.605 | 97.8587 | 664.0652
5 | 3750 | 0.4 | 1500 | 2 | 300 | 200 | 13.7 | 3.1 | -0.3 | 2.9511 | 596.6462 | 270.7116 | 2.204 | 122.8278 | 596.6462
5 | 3750 | 0.4 | 1500 | 2 | 300 | 200 | 16.5 | 0.9 | -0.7 | 2.9516 | 35.2186 | 297.3271 | 0.11845 | 2510.1352 | 35.2186
5 | 3750 | 0.4 | 1500 | 2 | 300 | 200 | 14.9 | 3.5 | -0.5 | 2.9516 | 135.2114 | 340.2979 | 0.39733 | 856.4562 | 135.2114
5 | 3750 | 0.4 | 1500 | 2 | 300 | 200 | 16.5 | 2.7 | -0.7 | 2.952 | 87.6397 | 324.5625 | 0.27002 | 1201.9761 | 87.6397
5 | 3750 | 0.4 | 1500 | 2 | 300 | 200 | 16.5 | 0.5 | -0.7 | 2.9524 | 40.3221 | 294.2181 | 0.13705 | 2146.8193 | 40.3221
5 | 3750 | 0.4 | 1500 | 2 | 300 | 200 | 13.9 | 3.5 | -0.1 | 2.9537 | 499.0976 | 336.4474 | 1.4834 | 226.803 | 499.0976
5 | 3750 | 0.4 | 1500 | 2 | 300 | 200 | 16.5 | 0.7 | -0.7 | 2.9545 | 35.628 | 295.0085 | 0.12077 | 2442.7406 | 35.628
5 | 3750 | 0.4 | 1500 | 2 | 300 | 200 | 15.5 | 3.9 | -0.5 | 2.955 | 233.0233 | 412.079 | 0.56548 | 728.7216 | 233.0233
5 | 3750 | 0.4 | 1500 | 2 | 300 | 200 | 13.3 | 2.9 | -0.1 | 2.9558 | 844.5394 | 249.0049 | 3.3917 | 73.4169 | 844.5394
5 | 3750 | 0.4 | 1500 | 2 | 300 | 200 | 16.5 | 2.3 | -0.7 | 2.9562 | 76.2877 | 310.7682 | 0.24548 | 1265.9558 | 76.2877
5 | 3750 | 0.4 | 1500 | 2 | 300 | 200 | 13.9 | 1.3 | -0.5 | 2.9567 | 19.2468 | 231.2361 | 0.083234 | 2778.1361 | 19.2468
5 | 3750 | 0.4 | 1500 | 2 | 300 | 200 | 14.1 | 2.7 | -0.5 | 2.9571 | 137.1798 | 274.1924 | 0.5003 | 548.0507 | 137.1798
5 | 3750 | 0.4 | 1500 | 2 | 300 | 200 | 16.5 | 2.5 | -0.7 | 2.9584 | 85.4393 | 314.7532 | 0.27145 | 1159.5311 | 85.4393
5 | 3750 | 0.4 | 1500 | 2 | 300 | 200 | 13.1 | 2.3 | -0.3 | 2.9584 | 373.5261 | 202.8768 | 1.8411 | 110.1905 | 373.5261
5 | 3750 | 0.4 | 1500 | 2 | 300 | 200 | 13.7 | 3.3 | -0.1 | 2.9584 | 1265.1916 | 301.8948 | 4.1908 | 72.0369 | 1265.1916
5 | 3750 | 0.4 | 1500 | 2 | 300 | 200 | 13.5 | 3.1 | -0.1 | 2.9597 | 916.5631 | 269.2524 | 3.4041 | 79.0964 | 916.5631
5 | 3750 | 0.4 | 1500 | 2 | 300 | 200 | 13.9 | 2.3 | -0.5 | 2.9601 | 79.7105 | 255.387 | 0.31212 | 818.2423 | 79.7105
5 | 3750 | 0.4 | 1500 | 2 | 300 | 200 | 16.7 | 2.9 | -0.7 | 2.9605 | 25.2831 | 347.5851 | 0.072739 | 4778.5003 | 25.2831
5 | 3750 | 0.4 | 1500 | 2 | 300 | 200 | 14.7 | 3.3 | -0.5 | 2.9605 | 116.0742 | 315.7321 | 0.36763 | 858.8194 | 116.0742
5 | 3750 | 0.4 | 1500 | 2 | 300 | 200 | 14.1 | 0.1 | -0.5 | 2.9626 | 26.5903 | 219.3936 | 0.1212 | 1810.1892 | 26.5903
5 | 3750 | 0.4 | 1500 | 2 | 300 | 200 | 12.9 | 1.9 | -0.3 | 2.9626 | 397.3112 | 182.7381 | 2.1742 | 84.048 | 397.3112
5 | 3750 | 0.4 | 1500 | 2 | 300 | 200 | 14.1 | 0.3 | -0.5 | 2.963 | 28.3832 | 219.7903 | 0.12914 | 1701.9836 | 28.3832
5 | 3750 | 0.4 | 1500 | 2 | 300 | 200 | 14.3 | 2.9 | -0.5 | 2.963 | 122.352 | 285.294 | 0.42886 | 665.2337 | 122.352
5 | 3750 | 0.4 | 1500 | 2 | 300 | 200 | 12.9 | 2.3 | -0.1 | 2.9638 | 903.8688 | 201.9577 | 4.4755 | 45.1248 | 903.8688
5 | 3750 | 0.4 | 1500 | 2 | 300 | 200 | 14.1 | 0.5 | -0.5 | 2.9643 | 28.8088 | 220.689 | 0.13054 | 1690.5791 | 28.8088
5 | 3750 | 0.4 | 1500 | 2 | 300 | 200 | 15.9 | 4.1 | -0.5 | 2.9651 | 171.6382 | 489.0952 | 0.35093 | 1393.7112 | 171.6382
5 | 3750 | 0.4 | 1500 | 2 | 300 | 200 | 13.9 | 1.5 | -0.5 | 2.9664 | 32.4147 | 234.3885 | 0.13829 | 1694.8462 | 32.4147
5 | 3750 | 0.4 | 1500 | 2 | 300 | 200 | 14.1 | 0.7 | -0.5 | 2.9672 | 27.7036 | 222.186 | 0.12469 | 1781.9582 | 27.7036
5 | 3750 | 0.4 | 1500 | 2 | 300 | 200 | 14.5 | 3.7 | -0.3 | 2.9676 | 507.344 | 345.4569 | 1.4686 | 235.2259 | 507.344
5 | 3750 | 0.4 | 1500 | 2 | 300 | 200 | 14.5 | 3.1 | -0.5 | 2.9679 | 80.1518 | 299.4712 | 0.26764 | 1118.914 | 80.1518
5 | 3750 | 0.4 | 1500 | 2 | 300 | 200 | 14.5 | 3.9 | -0.1 | 2.9687 | 1057.6775 | 431.2831 | 2.4524 | 175.8619 | 1057.6775
5 | 3750 | 0.4 | 1500 | 2 | 300 | 200 | 15.3 | 3.7 | -0.5 | 2.9691 | 85.7668 | 365.2171 | 0.23484 | 1555.1881 | 85.7668
5 | 3750 | 0.4 | 1500 | 2 | 300 | 200 | 13.9 | 2.1 | -0.5 | 2.9695 | 44.0799 | 248.4713 | 0.1774 | 1400.5921 | 44.0799
5 | 3750 | 0.4 | 1500 | 2 | 300 | 200 | 14.1 | 0.9 | -0.5 | 2.9712 | 29.1796 | 224.3702 | 0.13005 | 1725.2487 | 29.1796
5 | 3750 | 0.4 | 1500 | 2 | 300 | 200 | 16.7 | 1.5 | -0.7 | 2.972 | 58.5695 | 308.765 | 0.18969 | 1627.7374 | 58.5695
5 | 3750 | 0.4 | 1500 | 2 | 300 | 200 | 13.3 | 2.5 | -0.3 | 2.9728 | 392.0396 | 215.891 | 1.8159 | 118.8883 | 392.0396
5 | 3750 | 0.4 | 1500 | 2 | 300 | 200 | 16.7 | 1.7 | -0.7 | 2.9737 | 57.106 | 310.5901 | 0.18386 | 1689.2472 | 57.106
5 | 3750 | 0.4 | 1500 | 2 | 300 | 200 | 15.5 | 4.3 | -0.3 | 2.9737 | 717.3043 | 585.2455 | 1.2256 | 477.4993 | 717.3043
5 | 3750 | 0.4 | 1500 | 2 | 300 | 200 | 16.7 | 4.3 | -0.5 | 2.9741 | 211.0953 | 699.9626 | 0.30158 | 2320.9786 | 211.0953
5 | 3750 | 0.4 | 1500 | 2 | 300 | 200 | 13.9 | 1.7 | -0.5 | 2.9745 | 18.4151 | 238.4525 | 0.077228 | 3087.6622 | 18.4151
5 | 3750 | 0.4 | 1500 | 2 | 300 | 200 | 16.7 | 1.3 | -0.7 | 2.9762 | 51.3428 | 305.2429 | 0.1682 | 1814.727 | 51.3428
5 | 3750 | 0.4 | 1500 | 2 | 300 | 200 | 14.1 | 1.1 | -0.5 | 2.9774 | 17.5602 | 227.4786 | 0.077195 | 2946.8141 | 17.5602
5 | 3750 | 0.4 | 1500 | 2 | 300 | 200 | 13.9 | 1.9 | -0.5 | 2.9778 | 16.8711 | 243.2961 | 0.069344 | 3508.552 | 16.8711
5 | 3750 | 0.4 | 1500 | 2 | 300 | 200 | 13.1 | 2.5 | -0.1 | 2.9783 | 829.9307 | 215.6483 | 3.8485 | 56.0338 | 829.9307
5 | 3750 | 0.4 | 1500 | 2 | 300 | 200 | 16.7 | 1.9 | -0.7 | 2.981 | 59.1501 | 310.4369 | 0.19054 | 1629.2621 | 59.1501
5 | 3750 | 0.4 | 1500 | 2 | 300 | 200 | 12.9 | 1.7 | -0.3 | 2.9818 | 410.0281 | 174.2156 | 2.3536 | 74.022 | 410.0281
5 | 3750 | 0.4 | 1500 | 2 | 300 | 200 | 13.1 | 2.1 | -0.3 | 2.9822 | 360.7031 | 191.66 | 1.882 | 101.8388 | 360.7031
5 | 3750 | 0.4 | 1500 | 2 | 300 | 200 | 14.3 | 3.5 | -0.3 | 2.9826 | 603.0814 | 309.7979 | 1.9467 | 159.1407 | 603.0814
5 | 3750 | 0.4 | 1500 | 2 | 300 | 200 | 16.7 | 1.1 | -0.7 | 2.9839 | 36.5711 | 301.085 | 0.12146 | 2478.7921 | 36.5711
5 | 3750 | 0.4 | 1500 | 2 | 300 | 200 | 13.5 | 2.7 | -0.3 | 2.9843 | 543.9598 | 235.1946 | 2.3128 | 101.6923 | 543.9598
5 | 3750 | 0.4 | 1500 | 2 | 300 | 200 | 14.3 | 3.7 | -0.1 | 2.9855 | 563.1277 | 368.0919 | 1.5299 | 240.6056 | 563.1277
5 | 3750 | 0.4 | 1500 | 2 | 300 | 200 | 14.9 | 4.1 | -0.1 | 2.9855 | 1012.972 | 494.1322 | 2.05 | 241.0399 | 1012.972
5 | 3750 | 0.4 | 1500 | 2 | 300 | 200 | 16.7 | 0.1 | -0.7 | 2.9859 | 45.5557 | 293.3061 | 0.15532 | 1888.4242 | 45.5557
5 | 3750 | 0.4 | 1500 | 2 | 300 | 200 | 14.9 | 3.9 | -0.3 | 2.9863 | 631.5871 | 377.5001 | 1.6731 | 225.6321 | 631.5871
5 | 3750 | 0.4 | 1500 | 2 | 300 | 200 | 16.7 | 0.3 | -0.7 | 2.9876 | 40.2961 | 294.1355 | 0.137 | 2146.9966 | 40.2961
5 | 3750 | 0.4 | 1500 | 2 | 300 | 200 | 14.1 | 2.5 | -0.5 | 2.9876 | 50.2301 | 266.2399 | 0.18866 | 1411.1796 | 50.2301
5 | 3750 | 0.4 | 1500 | 2 | 300 | 200 | 12.9 | 2.1 | -0.1 | 2.9884 | 899.4923 | 189.5804 | 4.7446 | 39.9567 | 899.4923
5 | 3750 | 0.4 | 1500 | 2 | 300 | 200 | 15.3 | 4.1 | -0.3 | 2.9897 | 928.9702 | 416.1786 | 2.2321 | 186.448 | 928.9702
5 | 3750 | 0.4 | 1500 | 2 | 300 | 200 | 13.3 | 2.7 | -0.1 | 2.9897 | 809.7148 | 231.204 | 3.5022 | 66.0174 | 809.7148
5 | 3750 | 0.4 | 1500 | 2 | 300 | 200 | 16.7 | 2.1 | -0.7 | 2.9901 | 66.9402 | 310.0108 | 0.21593 | 1435.7094 | 66.9402
5 | 3750 | 0.4 | 1500 | 2 | 300 | 200 | 15.3 | 4.3 | -0.1 | 2.9901 | 901.31 | 603.3865 | 1.4938 | 403.94 | 901.31
5 | 3750 | 0.4 | 1500 | 2 | 300 | 200 | 14.1 | 3.3 | -0.3 | 2.9905 | 623.6762 | 287.5221 | 2.1691 | 132.5511 | 623.6762
5 | 3750 | 0.4 | 1500 | 2 | 300 | 200 | 13.7 | 2.9 | -0.3 | 2.9909 | 663.6492 | 253.9566 | 2.6132 | 97.1808 | 663.6492
5 | 3750 | 0.4 | 1500 | 2 | 300 | 200 | 16.7 | 0.9 | -0.7 | 2.9917 | 35.0076 | 297.1591 | 0.11781 | 2522.4096 | 35.0076
5 | 3750 | 0.4 | 1500 | 2 | 300 | 200 | 16.7 | 0.5 | -0.7 | 2.9921 | 39.3174 | 294.193 | 0.13364 | 2201.3049 | 39.3174
5 | 3750 | 0.4 | 1500 | 2 | 300 | 200 | 13.9 | 3.1 | -0.3 | 2.9929 | 598.3979 | 269.6972 | 2.2188 | 121.5522 | 598.3979
5 | 3750 | 0.4 | 1500 | 2 | 300 | 200 | 15.1 | 3.5 | -0.5 | 2.9933 | 142.2953 | 339.6239 | 0.41898 | 810.5987 | 142.2953
5 | 3750 | 0.4 | 1500 | 2 | 300 | 200 | 16.7 | 0.7 | -0.7 | 2.9945 | 31.53 | 294.897 | 0.10692 | 2758.1452 | 31.53
5 | 3750 | 0.4 | 1500 | 2 | 300 | 200 | 16.7 | 2.7 | -0.7 | 2.9945 | 90.2358 | 323.8 | 0.27868 | 1161.9164 | 90.2358
5 | 3750 | 0.4 | 1500 | 2 | 300 | 200 | 14.1 | 3.5 | -0.1 | 2.9954 | 485.5736 | 334.1384 | 1.4532 | 229.9311 | 485.5736
5 | 3750 | 0.4 | 1500 | 2 | 300 | 200 | 15.7 | 3.9 | -0.5 | 2.997 | 237.232 | 411.3063 | 0.57678 | 713.1115 | 237.232
5 | 3750 | 0.4 | 1500 | 2 | 300 | 200 | 13.5 | 2.9 | -0.1 | 2.9974 | 832.7332 | 247.3512 | 3.3666 | 73.4721 | 832.7332
5 | 3750 | 0.4 | 1500 | 2 | 300 | 200 | 16.7 | 2.3 | -0.7 | 2.9978 | 70.3498 | 310.4673 | 0.22659 | 1370.1512 | 70.3498
5 | 3750 | 0.4 | 1500 | 2 | 300 | 200 | 14.1 | 1.3 | -0.5 | 2.9982 | 15.8507 | 230.7109 | 0.068704 | 3358.0585 | 15.8507
5 | 3750 | 0.4 | 1500 | 2 | 300 | 200 | 12.9 | 1.5 | -0.3 | 2.9982 | 368.3815 | 166.7662 | 2.209 | 75.495 | 368.3815
5 | 3750 | 0.4 | 1500 | 2 | 300 | 200 | 14.3 | 2.7 | -0.5 | 2.9985 | 130.9169 | 273.6708 | 0.47837 | 572.086 | 130.9169
5 | 3750 | 0.4 | 1500 | 2 | 300 | 200 | 13.3 | 2.3 | -0.3 | 2.9996 | 376.1297 | 201.7935 | 1.8639 | 108.2621 | 376.1296
5 | 3750 | 0.4 | 1500 | 2 | 300 | 200 | 13.9 | 3.3 | -0.1 | 3 | 1261.9587 | 298.9613 | 4.2211 | 70.8247 | 1261.9587
5 | 3750 | 0.4 | 1500 | 2 | 300 | 200 | 16.7 | 2.5 | -0.7 | 3.0004 | 77.7262 | 314.2593 | 0.24733 | 1270.5994 | 77.7262
5 | 3750 | 0.4 | 1500 | 2 | 300 | 200 | 13.7 | 3.1 | -0.1 | 3.0012 | 927.7643 | 266.7474 | 3.4781 | 76.6942 | 927.7643
5 | 3750 | 0.4 | 1500 | 2 | 300 | 200 | 14.1 | 2.3 | -0.5 | 3.002 | 78.464 | 254.7601 | 0.30799 | 827.1658 | 78.464
5 | 3750 | 0.4 | 1500 | 2 | 300 | 200 | 14.9 | 3.3 | -0.5 | 3.0025 | 112.978 | 315.078 | 0.35857 | 878.7035 | 112.978
5 | 3750 | 0.4 | 1500 | 2 | 300 | 200 | 13.1 | 1.9 | -0.3 | 3.0038 | 403.0669 | 181.7149 | 2.2181 | 81.9227 | 403.0669
5 | 3750 | 0.4 | 1500 | 2 | 300 | 200 | 14.3 | 0.1 | -0.5 | 3.0046 | 28.533 | 219.0166 | 0.13028 | 1681.1501 | 28.533
5 | 3750 | 0.4 | 1500 | 2 | 300 | 200 | 14.3 | 0.3 | -0.5 | 3.005 | 29.5383 | 219.4145 | 0.13462 | 1629.8406 | 29.5383
5 | 3750 | 0.4 | 1500 | 2 | 300 | 200 | 14.5 | 2.9 | -0.5 | 3.005 | 120.6948 | 284.535 | 0.42418 | 670.7838 | 120.6948
5 | 3750 | 0.4 | 1500 | 2 | 300 | 200 | 16.9 | 2.9 | -0.7 | 3.0053 | 20.8499 | 345.896 | 0.060278 | 5738.3612 | 20.8499
5 | 3750 | 0.4 | 1500 | 2 | 300 | 200 | 13.1 | 2.3 | -0.1 | 3.0053 | 895.5666 | 200.4654 | 4.4674 | 44.8726 | 895.5666
5 | 3750 | 0.4 | 1500 | 2 | 300 | 200 | 14.3 | 0.5 | -0.5 | 3.0064 | 23.9783 | 220.3257 | 0.10883 | 2024.473 | 23.9783
5 | 3750 | 0.4 | 1500 | 2 | 300 | 200 | 16.1 | 4.1 | -0.5 | 3.0071 | 98.982 | 488.6604 | 0.20256 | 2412.4485 | 98.982
5 | 3750 | 0.4 | 1500 | 2 | 300 | 200 | 14.1 | 1.5 | -0.5 | 3.0091 | 30.2016 | 233.8288 | 0.12916 | 1810.3651 | 30.2016
5 | 3750 | 0.4 | 1500 | 2 | 300 | 200 | 14.7 | 3.1 | -0.5 | 3.0096 | 74.4871 | 298.9153 | 0.24919 | 1199.5412 | 74.4871
5 | 3750 | 0.4 | 1500 | 2 | 300 | 200 | 14.7 | 3.7 | -0.3 | 3.0096 | 482.2511 | 344.2605 | 1.4008 | 245.7543 | 482.2511
5 | 3750 | 0.4 | 1500 | 2 | 300 | 200 | 12.9 | 1.9 | -0.1 | 3.0096 | 757.9106 | 177.3809 | 4.2728 | 41.5141 | 757.9106
5 | 3750 | 0.4 | 1500 | 2 | 300 | 200 | 14.3 | 0.7 | -0.5 | 3.01 | 25.2419 | 221.8708 | 0.11377 | 1950.2002 | 25.2419
5 | 3750 | 0.4 | 1500 | 2 | 300 | 200 | 14.7 | 3.9 | -0.1 | 3.0108 | 1045.4969 | 430.6355 | 2.4278 | 177.3769 | 1045.4969
5 | 3750 | 0.4 | 1500 | 2 | 300 | 200 | 14.1 | 2.1 | -0.5 | 3.0112 | 48.6799 | 247.9234 | 0.19635 | 1262.6573 | 48.6799
5 | 3750 | 0.4 | 1500 | 2 | 300 | 200 | 15.5 | 3.7 | -0.5 | 3.0116 | 84.9501 | 364.2879 | 0.2332 | 1562.1595 | 84.9501
5 | 3750 | 0.4 | 1500 | 2 | 300 | 200 | 12.9 | 1.3 | -0.3 | 3.0125 | 382.1177 | 160.8871 | 2.3751 | 67.74 | 382.1177
5 | 3750 | 0.4 | 1500 | 2 | 300 | 200 | 16.9 | 1.5 | -0.7 | 3.0133 | 59.2827 | 308.3245 | 0.19227 | 1603.5715 | 59.2827
5 | 3750 | 0.4 | 1500 | 2 | 300 | 200 | 14.3 | 0.9 | -0.5 | 3.0137 | 28.0687 | 224.1253 | 0.12524 | 1789.6163 | 28.0687
5 | 3750 | 0.4 | 1500 | 2 | 300 | 200 | 13.5 | 2.5 | -0.3 | 3.0146 | 391.9549 | 215.2283 | 1.8211 | 118.1851 | 391.9548
5 | 3750 | 0.4 | 1500 | 2 | 300 | 200 | 16.9 | 1.7 | -0.7 | 3.0154 | 56.7181 | 309.9887 | 0.18297 | 1694.2201 | 56.7181
5 | 3750 | 0.4 | 1500 | 2 | 300 | 200 | 15.7 | 4.3 | -0.3 | 3.0158 | 726.1575 | 584.2935 | 1.2428 | 470.1444 | 726.1575
5 | 3750 | 0.4 | 1500 | 2 | 300 | 200 | 14.1 | 1.7 | -0.5 | 3.0167 | 22.1585 | 237.8584 | 0.093158 | 2553.2745 | 22.1585
5 | 3750 | 0.4 | 1500 | 2 | 300 | 200 | 16.9 | 4.3 | -0.5 | 3.0167 | 202.0976 | 698.7949 | 0.28921 | 2416.2309 | 202.0976
5 | 3750 | 0.4 | 1500 | 2 | 300 | 200 | 16.9 | 1.3 | -0.7 | 3.0171 | 52.5774 | 304.9013 | 0.17244 | 1768.1507 | 52.5774
5 | 3750 | 0.4 | 1500 | 2 | 300 | 200 | 14.1 | 1.9 | -0.5 | 3.019 | 14.2787 | 242.6828 | 0.058837 | 4124.6693 | 14.2787
5 | 3750 | 0.4 | 1500 | 2 | 300 | 200 | 13.3 | 2.5 | -0.1 | 3.0199 | 827.6754 | 214.6391 | 3.8561 | 55.6618 | 827.6754
5 | 3750 | 0.4 | 1500 | 2 | 300 | 200 | 14.3 | 1.1 | -0.5 | 3.0215 | 17.5551 | 227.0892 | 0.077305 | 2937.5844 | 17.5551
5 | 3750 | 0.4 | 1500 | 2 | 300 | 200 | 16.9 | 1.9 | -0.7 | 3.0224 | 63.7591 | 310.0486 | 0.20564 | 1507.7074 | 63.7591
5 | 3750 | 0.4 | 1500 | 2 | 300 | 200 | 13.1 | 1.7 | -0.3 | 3.0232 | 401.7849 | 173.5547 | 2.315 | 74.9686 | 401.7849
5 | 3750 | 0.4 | 1500 | 2 | 300 | 200 | 13.3 | 2.1 | -0.3 | 3.0236 | 359.0471 | 190.9603 | 1.8802 | 101.5628 | 359.0471
5 | 3750 | 0.4 | 1500 | 2 | 300 | 200 | 16.9 | 1.1 | -0.7 | 3.0245 | 38.4591 | 300.8226 | 0.12785 | 2352.9981 | 38.4591
5 | 3750 | 0.4 | 1500 | 2 | 300 | 200 | 12.9 | 1.1 | -0.3 | 3.0245 | 359.0782 | 156.2294 | 2.2984 | 67.973 | 359.0782
5 | 3750 | 0.4 | 1500 | 2 | 300 | 200 | 14.5 | 3.5 | -0.3 | 3.0245 | 603.2378 | 308.9615 | 1.9525 | 158.2414 | 603.2378
5 | 3750 | 0.4 | 1500 | 2 | 300 | 200 | 13.7 | 2.7 | -0.3 | 3.0257 | 525.8893 | 234.0476 | 2.2469 | 104.1631 | 525.8893
5 | 3750 | 0.4 | 1500 | 2 | 300 | 200 | 16.9 | 0.1 | -0.7 | 3.0261 | 44.6532 | 293.0982 | 0.15235 | 1923.863 | 44.6532
5 | 3750 | 0.4 | 1500 | 2 | 300 | 200 | 14.5 | 3.7 | -0.1 | 3.027 | 599.516 | 365.3143 | 1.6411 | 222.6038 | 599.516
5 | 3750 | 0.4 | 1500 | 2 | 300 | 200 | 16.9 | 0.3 | -0.7 | 3.0274 | 41.4454 | 294.0754 | 0.14093 | 2086.6076 | 41.4454
5 | 3750 | 0.4 | 1500 | 2 | 300 | 200 | 15.1 | 4.1 | -0.1 | 3.0274 | 1040.1984 | 492.6227 | 2.1116 | 233.2989 | 1040.1984
5 | 3750 | 0.4 | 1500 | 2 | 300 | 200 | 14.3 | 2.5 | -0.5 | 3.0283 | 40.2224 | 265.671 | 0.1514 | 1754.7686 | 40.2224
5 | 3750 | 0.4 | 1500 | 2 | 300 | 200 | 15.1 | 3.9 | -0.3 | 3.0283 | 631.9215 | 376.4895 | 1.6785 | 224.3069 | 631.9215
5 | 3750 | 0.4 | 1500 | 2 | 300 | 200 | 12.9 | 1.7 | -0.1 | 3.0283 | 727.9015 | 167.5089 | 4.3454 | 38.5481 | 727.9015
5 | 3750 | 0.4 | 1500 | 2 | 300 | 200 | 13.1 | 2.1 | -0.1 | 3.03 | 892.1083 | 188.6274 | 4.7295 | 39.8834 | 892.1083
5 | 3750 | 0.4 | 1500 | 2 | 300 | 200 | 16.9 | 2.1 | -0.7 | 3.0312 | 70.1081 | 309.7691 | 0.22632 | 1368.6991 | 70.1081
5 | 3750 | 0.4 | 1500 | 2 | 300 | 200 | 13.5 | 2.7 | -0.1 | 3.0312 | 807.2409 | 230.0743 | 3.5086 | 65.5742 | 807.2409
5 | 3750 | 0.4 | 1500 | 2 | 300 | 200 | 16.9 | 0.9 | -0.7 | 3.0317 | 36.729 | 297.0933 | 0.12363 | 2403.1258 | 36.729
5 | 3750 | 0.4 | 1500 | 2 | 300 | 200 | 15.5 | 4.1 | -0.3 | 3.0317 | 914.5898 | 415.1484 | 2.203 | 188.4431 | 914.5898
5 | 3750 | 0.4 | 1500 | 2 | 300 | 200 | 16.9 | 0.5 | -0.7 | 3.0321 | 40.2004 | 294.1057 | 0.13669 | 2151.6728 | 40.2004
5 | 3750 | 0.4 | 1500 | 2 | 300 | 200 | 14.3 | 3.3 | -0.3 | 3.0321 | 621.6651 | 286.467 | 2.1701 | 132.0057 | 621.6651
5 | 3750 | 0.4 | 1500 | 2 | 300 | 200 | 15.5 | 4.3 | -0.1 | 3.0321 | 899.4015 | 602.2378 | 1.4934 | 403.2575 | 899.4015
5 | 3750 | 0.4 | 1500 | 2 | 300 | 200 | 13.9 | 2.9 | -0.3 | 3.0325 | 639.9715 | 252.9287 | 2.5302 | 99.9622 | 639.9715
5 | 3750 | 0.4 | 1500 | 2 | 300 | 200 | 16.9 | 0.7 | -0.7 | 3.0342 | 35.514 | 294.8987 | 0.12043 | 2448.7598 | 35.514
5 | 3750 | 0.4 | 1500 | 2 | 300 | 200 | 12.9 | 0.9 | -0.3 | 3.0342 | 352.3349 | 152.2005 | 2.3149 | 65.7471 | 352.335
5 | 3750 | 0.4 | 1500 | 2 | 300 | 200 | 14.1 | 3.1 | -0.3 | 3.0346 | 596.6408 | 268.8918 | 2.2189 | 121.1832 | 596.6408
5 | 3750 | 0.4 | 1500 | 2 | 300 | 200 | 15.3 | 3.5 | -0.5 | 3.0351 | 142.009 | 338.7489 | 0.41922 | 808.0534 | 142.009
5 | 3750 | 0.4 | 1500 | 2 | 300 | 200 | 16.9 | 2.7 | -0.7 | 3.0359 | 84.3648 | 323.5248 | 0.26077 | 1240.6634 | 84.3648
5 | 3750 | 0.4 | 1500 | 2 | 300 | 200 | 14.3 | 3.5 | -0.1 | 3.0368 | 462.2349 | 331.5135 | 1.3943 | 237.7605 | 462.2349
5 | 3750 | 0.4 | 1500 | 2 | 300 | 200 | 14.3 | 1.3 | -0.5 | 3.0385 | 17.6506 | 230.1883 | 0.076679 | 3001.9692 | 17.6506
5 | 3750 | 0.4 | 1500 | 2 | 300 | 200 | 16.9 | 2.3 | -0.7 | 3.0389 | 73.0367 | 310.2854 | 0.23539 | 1318.2005 | 73.0367
5 | 3750 | 0.4 | 1500 | 2 | 300 | 200 | 15.9 | 3.9 | -0.5 | 3.0389 | 223.4668 | 410.6415 | 0.54419 | 754.5927 | 223.4668
5 | 3750 | 0.4 | 1500 | 2 | 300 | 200 | 13.7 | 2.9 | -0.1 | 3.0394 | 836.4513 | 247.0693 | 3.3855 | 72.9788 | 836.4513
5 | 3750 | 0.4 | 1500 | 2 | 300 | 200 | 14.5 | 2.7 | -0.5 | 3.0398 | 134.4936 | 273.1574 | 0.49237 | 554.7843 | 134.4936
5 | 3750 | 0.4 | 1500 | 2 | 300 | 200 | 13.1 | 1.5 | -0.3 | 3.0398 | 376.7483 | 166.2443 | 2.2662 | 73.3571 | 376.7483
5 | 3750 | 0.4 | 1500 | 2 | 300 | 200 | 16.9 | 2.5 | -0.7 | 3.0415 | 82.4042 | 314.1353 | 0.26232 | 1197.5245 | 82.4042
5 | 3750 | 0.4 | 1500 | 2 | 300 | 200 | 12.9 | 0.7 | -0.3 | 3.0415 | 352.9889 | 148.7009 | 2.3738 | 62.6421 | 352.9889
5 | 3750 | 0.4 | 1500 | 2 | 300 | 200 | 13.5 | 2.3 | -0.3 | 3.0415 | 367.913 | 201.2971 | 1.8277 | 110.1361 | 367.913
5 | 3750 | 0.4 | 1500 | 2 | 300 | 200 | 14.1 | 3.3 | -0.1 | 3.0419 | 1220.4842 | 298.66 | 4.0865 | 73.0839 | 1220.4842
5 | 3750 | 0.4 | 1500 | 2 | 300 | 200 | 14.3 | 2.3 | -0.5 | 3.0428 | 79.3177 | 254.2897 | 0.31192 | 815.2433 | 79.3177
5 | 3750 | 0.4 | 1500 | 2 | 300 | 200 | 13.9 | 3.1 | -0.1 | 3.0432 | 913.1456 | 266.8325 | 3.4222 | 77.9718 | 913.1456
5 | 3750 | 0.4 | 1500 | 2 | 300 | 200 | 15.1 | 3.3 | -0.5 | 3.044 | 120.0648 | 313.9991 | 0.38237 | 821.1851 | 120.0648
5 | 3750 | 0.4 | 1500 | 2 | 300 | 200 | 12.9 | 1.5 | -0.1 | 3.0444 | 736.292 | 157.7577 | 4.6672 | 33.8011 | 736.292
5 | 3750 | 0.4 | 1500 | 2 | 300 | 200 | 14.5 | 0.1 | -0.5 | 3.0456 | 27.2202 | 218.5466 | 0.12455 | 1754.6747 | 27.2202
5 | 3750 | 0.4 | 1500 | 2 | 300 | 200 | 13.3 | 1.9 | -0.3 | 3.0456 | 402.6609 | 181.2703 | 2.2213 | 81.6045 | 402.6609
5 | 3750 | 0.4 | 1500 | 2 | 300 | 200 | 14.5 | 0.3 | -0.5 | 3.0459 | 28.5484 | 218.9396 | 0.13039 | 1679.0617 | 28.5484
5 | 3750 | 0.4 | 1500 | 2 | 300 | 200 | 14.7 | 2.9 | -0.5 | 3.0462 | 115.7918 | 284.0045 | 0.40771 | 696.5828 | 115.7918
5 | 3750 | 0.4 | 1500 | 2 | 300 | 200 | 14.5 | 0.5 | -0.5 | 3.047 | 25.0839 | 219.7573 | 0.11414 | 1925.2676 | 25.0839
5 | 3750 | 0.4 | 1500 | 2 | 300 | 200 | 12.9 | 0.5 | -0.3 | 3.047 | 335.7024 | 146.1886 | 2.2964 | 63.6609 | 335.7024
5 | 3750 | 0.4 | 1500 | 2 | 300 | 200 | 13.3 | 2.3 | -0.1 | 3.047 | 913.8105 | 199.6563 | 4.5769 | 43.6224 | 913.8105
5 | 3750 | 0.4 | 1500 | 2 | 300 | 200 | 17.1 | 2.9 | -0.7 | 3.0483 | 43.5931 | 344.8217 | 0.12642 | 2727.5419 | 43.5931
5 | 3750 | 0.4 | 1500 | 2 | 300 | 200 | 14.3 | 1.5 | -0.5 | 3.0487 | 31.7947 | 233.3225 | 0.13627 | 1712.2135 | 31.7947
5 | 3750 | 0.4 | 1500 | 2 | 300 | 200 | 16.3 | 4.1 | -0.5 | 3.0496 | 192.7036 | 487.1575 | 0.39557 | 1231.5412 | 192.7036
5 | 3750 | 0.4 | 1500 | 2 | 300 | 200 | 14.5 | 0.7 | -0.5 | 3.05 | 26.8983 | 221.2848 | 0.12156 | 1820.4466 | 26.8983
5 | 3750 | 0.4 | 1500 | 2 | 300 | 200 | 14.9 | 3.1 | -0.5 | 3.0508 | 88.0828 | 297.9557 | 0.29562 | 1007.8879 | 88.0828
5 | 3750 | 0.4 | 1500 | 2 | 300 | 200 | 12.9 | 0.3 | -0.3 | 3.0508 | 318.7313 | 144.7292 | 2.2023 | 65.7185 | 318.7313
5 | 3750 | 0.4 | 1500 | 2 | 300 | 200 | 14.9 | 3.7 | -0.3 | 3.0513 | 502.6495 | 343.1228 | 1.4649 | 234.2254 | 502.6495
5 | 3750 | 0.4 | 1500 | 2 | 300 | 200 | 13.1 | 1.9 | -0.1 | 3.0513 | 767.3544 | 176.8719 | 4.3385 | 40.7682 | 767.3544
5 | 3750 | 0.4 | 1500 | 2 | 300 | 200 | 14.3 | 2.1 | -0.5 | 3.0516 | 52.3006 | 247.2634 | 0.21152 | 1168.9966 | 52.3006
5 | 3750 | 0.4 | 1500 | 2 | 300 | 200 | 12.9 | 0.1 | -0.3 | 3.0524 | 287.3488 | 143.7924 | 1.9984 | 71.9553 | 287.3488
5 | 3750 | 0.4 | 1500 | 2 | 300 | 200 | 15.7 | 3.7 | -0.5 | 3.0528 | 84.0074 | 363.6707 | 0.231 | 1574.3416 | 84.0074
5 | 3750 | 0.4 | 1500 | 2 | 300 | 200 | 14.9 | 3.9 | -0.1 | 3.0528 | 1056.0349 | 428.6423 | 2.4637 | 173.9849 | 1056.035
5 | 3750 | 0.4 | 1500 | 2 | 300 | 200 | 17.1 | 1.5 | -0.7 | 3.0533 | 57.0671 | 308.3402 | 0.18508 | 1665.9987 | 57.0671
5 | 3750 | 0.4 | 1500 | 2 | 300 | 200 | 13.1 | 1.3 | -0.3 | 3.0537 | 386.2032 | 160.1722 | 2.4112 | 66.4291 | 386.2032
5 | 3750 | 0.4 | 1500 | 2 | 300 | 200 | 14.5 | 0.9 | -0.5 | 3.0541 | 27.7942 | 223.5845 | 0.12431 | 1798.5764 | 27.7942
5 | 3750 | 0.4 | 1500 | 2 | 300 | 200 | 17.1 | 1.7 | -0.7 | 3.0553 | 55.134 | 310.1023 | 0.17779 | 1744.1764 | 55.134
5 | 3750 | 0.4 | 1500 | 2 | 300 | 200 | 14.3 | 1.7 | -0.5 | 3.0558 | 26.8302 | 237.3116 | 0.11306 | 2099.008 | 26.8302
5 | 3750 | 0.4 | 1500 | 2 | 300 | 200 | 13.7 | 2.5 | -0.3 | 3.0558 | 383.8381 | 213.8774 | 1.7947 | 119.174 | 383.8381
5 | 3750 | 0.4 | 1500 | 2 | 300 | 200 | 17.1 | 1.3 | -0.7 | 3.0573 | 52.4344 | 304.77 | 0.17205 | 1771.4453 | 52.4344
5 | 3750 | 0.4 | 1500 | 2 | 300 | 200 | 15.9 | 4.3 | -0.3 | 3.0577 | 807.5976 | 583.2254 | 1.3847 | 421.1898 | 807.5976
5 | 3750 | 0.4 | 1500 | 2 | 300 | 200 | 14.3 | 1.9 | -0.5 | 3.0581 | 20.9961 | 242.0441 | 0.086745 | 2790.2978 | 20.9961
5 | 3750 | 0.4 | 1500 | 2 | 300 | 200 | 12.9 | 1.3 | -0.1 | 3.0581 | 756.5748 | 149.1632 | 5.0721 | 29.4084 | 756.5748
5 | 3750 | 0.4 | 1500 | 2 | 300 | 200 | 17.1 | 4.3 | -0.5 | 3.0594 | 201.5091 | 697.0029 | 0.28911 | 2410.8746 | 201.5091
5 | 3750 | 0.4 | 1500 | 2 | 300 | 200 | 13.5 | 2.5 | -0.1 | 3.0614 | 822.6818 | 213.4387 | 3.8544 | 55.3751 | 822.6818
5 | 3750 | 0.4 | 1500 | 2 | 300 | 200 | 14.5 | 1.1 | -0.5 | 3.0619 | 18.5825 | 226.5321 | 0.08203 | 2761.5693 | 18.5825
5 | 3750 | 0.4 | 1500 | 2 | 300 | 200 | 17.1 | 1.9 | -0.7 | 3.0627 | 59.8462 | 310.1151 | 0.19298 | 1606.9746 | 59.8462
5 | 3750 | 0.4 | 1500 | 2 | 300 | 200 | 17.1 | 1.1 | -0.7 | 3.0644 | 36.9456 | 300.8229 | 0.12282 | 2449.3973 | 36.9456
5 | 3750 | 0.4 | 1500 | 2 | 300 | 200 | 13.3 | 1.7 | -0.3 | 3.0648 | 401.2883 | 172.8834 | 2.3212 | 74.4818 | 401.2883
5 | 3750 | 0.4 | 1500 | 2 | 300 | 200 | 13.5 | 2.1 | -0.3 | 3.0652 | 359.8581 | 190.2095 | 1.8919 | 100.5387 | 359.8581
5 | 3750 | 0.4 | 1500 | 2 | 300 | 200 | 13.1 | 1.1 | -0.3 | 3.0656 | 356.7183 | 155.4811 | 2.2943 | 67.7688 | 356.7183
5 | 3750 | 0.4 | 1500 | 2 | 300 | 200 | 17.1 | 0.1 | -0.7 | 3.0661 | 44.96 | 293.0238 | 0.15343 | 1909.7627 | 44.96
5 | 3750 | 0.4 | 1500 | 2 | 300 | 200 | 14.7 | 3.5 | -0.3 | 3.0661 | 596.3457 | 307.9135 | 1.9367 | 158.9862 | 596.3457
5 | 3750 | 0.4 | 1500 | 2 | 300 | 200 | 17.1 | 0.3 | -0.7 | 3.0673 | 41.3799 | 294.0059 | 0.14075 | 2088.9245 | 41.3799
5 | 3750 | 0.4 | 1500 | 2 | 300 | 200 | 13.9 | 2.7 | -0.3 | 3.0673 | 514.6282 | 232.9993 | 2.2087 | 105.491 | 514.6282
5 | 3750 | 0.4 | 1500 | 2 | 300 | 200 | 14.5 | 2.5 | -0.5 | 3.0686 | 28.7784 | 265.0709 | 0.10857 | 2441.508 | 28.7784
5 | 3750 | 0.4 | 1500 | 2 | 300 | 200 | 14.7 | 3.7 | -0.1 | 3.069 | 589.6771 | 364.7034 | 1.6169 | 225.5617 | 589.6771
5 | 3750 | 0.4 | 1500 | 2 | 300 | 200 | 13.1 | 1.7 | -0.1 | 3.0694 | 727.4939 | 165.9991 | 4.3825 | 37.8776 | 727.4939
5 | 3750 | 0.4 | 1500 | 2 | 300 | 200 | 15.3 | 4.1 | -0.1 | 3.0694 | 1047.3681 | 491.0699 | 2.1328 | 230.2434 | 1047.3681
5 | 3750 | 0.4 | 1500 | 2 | 300 | 200 | 15.3 | 3.9 | -0.3 | 3.0703 | 627.7855 | 375.6368 | 1.6713 | 224.763 | 627.7856
5 | 3750 | 0.4 | 1500 | 2 | 300 | 200 | 12.9 | 1.1 | -0.1 | 3.0703 | 703.7993 | 142.9224 | 4.9243 | 29.0236 | 703.7993
5 | 3750 | 0.4 | 1500 | 2 | 300 | 200 | 13.3 | 2.1 | -0.1 | 3.0712 | 874.1067 | 186.9408 | 4.6758 | 39.9801 | 874.1067
5 | 3750 | 0.4 | 1500 | 2 | 300 | 200 | 17.1 | 0.5 | -0.7 | 3.0716 | 40.0418 | 294.1994 | 0.1361 | 2161.5752 | 40.0418
5 | 3750 | 0.4 | 1500 | 2 | 300 | 200 | 17.1 | 0.9 | -0.7 | 3.0716 | 36.8131 | 297.0531 | 0.12393 | 2396.9859 | 36.8131
5 | 3750 | 0.4 | 1500 | 2 | 300 | 200 | 17.1 | 2.1 | -0.7 | 3.072 | 70.3287 | 309.7158 | 0.22707 | 1363.9365 | 70.3287
5 | 3750 | 0.4 | 1500 | 2 | 300 | 200 | 13.7 | 2.7 | -0.1 | 3.0729 | 805.9238 | 228.9469 | 3.5201 | 65.0393 | 805.9238
5 | 3750 | 0.4 | 1500 | 2 | 300 | 200 | 14.5 | 3.3 | -0.3 | 3.0737 | 616.5158 | 285.5391 | 2.1591 | 132.2474 | 616.5158
5 | 3750 | 0.4 | 1500 | 2 | 300 | 200 | 15.7 | 4.1 | -0.3 | 3.0737 | 897.3357 | 414.182 | 2.1665 | 191.1734 | 897.3357
5 | 3750 | 0.4 | 1500 | 2 | 300 | 200 | 17.1 | 0.7 | -0.7 | 3.0741 | 35.4683 | 294.8354 | 0.1203 | 2450.86 | 35.4683
5 | 3750 | 0.4 | 1500 | 2 | 300 | 200 | 14.1 | 2.9 | -0.3 | 3.0741 | 631.8087 | 251.8779 | 2.5084 | 100.4141 | 631.8087
5 | 3750 | 0.4 | 1500 | 2 | 300 | 200 | 15.7 | 4.3 | -0.1 | 3.0741 | 944.103 | 600.5086 | 1.5722 | 381.9611 | 944.103
5 | 3750 | 0.4 | 1500 | 2 | 300 | 200 | 13.1 | 0.9 | -0.3 | 3.0754 | 345.5337 | 151.554 | 2.2799 | 66.4728 | 345.5337
5 | 3750 | 0.4 | 1500 | 2 | 300 | 200 | 14.3 | 3.1 | -0.3 | 3.0763 | 595.3274 | 268.0402 | 2.221 | 120.6824 | 595.3274
5 | 3750 | 0.4 | 1500 | 2 | 300 | 200 | 15.5 | 3.5 | -0.5 | 3.0767 | 143.9352 | 338.1221 | 0.42569 | 794.2917 | 143.9352
5 | 3750 | 0.4 | 1500 | 2 | 300 | 200 | 17.1 | 2.7 | -0.7 | 3.078 | 83.5416 | 322.9896 | 0.25865 | 1248.7457 | 83.5416
5 | 3750 | 0.4 | 1500 | 2 | 300 | 200 | 14.5 | 1.3 | -0.5 | 3.0784 | 15.359 | 229.7516 | 0.06685 | 3436.8005 | 15.359
5 | 3750 | 0.4 | 1500 | 2 | 300 | 200 | 14.5 | 3.5 | -0.1 | 3.0784 | 466.103 | 329.7614 | 1.4135 | 233.3016 | 466.103
5 | 3750 | 0.4 | 1500 | 2 | 300 | 200 | 17.1 | 2.3 | -0.7 | 3.0797 | 69.1753 | 310.3236 | 0.22291 | 1392.1274 | 69.1753
5 | 3750 | 0.4 | 1500 | 2 | 300 | 200 | 12.9 | 0.9 | -0.1 | 3.0797 | 688.7282 | 136.5528 | 5.0437 | 27.074 | 688.7282
5 | 3750 | 0.4 | 1500 | 2 | 300 | 200 | 16.1 | 3.9 | -0.5 | 3.081 | 220.17 | 410.053 | 0.53693 | 763.6982 | 220.17
5 | 3750 | 0.4 | 1500 | 2 | 300 | 200 | 13.3 | 1.5 | -0.3 | 3.081 | 374.5538 | 165.4818 | 2.2634 | 73.1116 | 374.5538
5 | 3750 | 0.4 | 1500 | 2 | 300 | 200 | 13.9 | 2.9 | -0.1 | 3.081 | 829.9761 | 245.9118 | 3.3751 | 72.8607 | 829.9761
5 | 3750 | 0.4 | 1500 | 2 | 300 | 200 | 14.7 | 2.7 | -0.5 | 3.0813 | 133.5986 | 272.6327 | 0.49003 | 556.3574 | 133.5986
5 | 3750 | 0.4 | 1500 | 2 | 300 | 200 | 13.1 | 0.7 | -0.3 | 3.0828 | 344.0378 | 148.0922 | 2.3231 | 63.7468 | 344.0378
5 | 3750 | 0.4 | 1500 | 2 | 300 | 200 | 13.7 | 2.3 | -0.3 | 3.0828 | 370.2822 | 200.4333 | 1.8474 | 108.4943 | 370.2822
5 | 3750 | 0.4 | 1500 | 2 | 300 | 200 | 17.1 | 2.5 | -0.7 | 3.0832 | 79.6481 | 313.7081 | 0.25389 | 1235.5942 | 79.6481
5 | 3750 | 0.4 | 1500 | 2 | 300 | 200 | 14.3 | 3.3 | -0.1 | 3.0835 | 1182.5547 | 296.2838 | 3.9913 | 74.2326 | 1182.5547
5 | 3750 | 0.4 | 1500 | 2 | 300 | 200 | 14.5 | 2.3 | -0.5 | 3.0843 | 70.3077 | 253.8176 | 0.277 | 916.3067 | 70.3077
5 | 3750 | 0.4 | 1500 | 2 | 300 | 200 | 14.1 | 3.1 | -0.1 | 3.0847 | 922.1214 | 264.832 | 3.4819 | 76.0594 | 922.1214
5 | 3750 | 0.4 | 1500 | 2 | 300 | 200 | 13.1 | 1.5 | -0.1 | 3.0856 | 740.4914 | 156.182 | 4.7412 | 32.9414 | 740.4914
5 | 3750 | 0.4 | 1500 | 2 | 300 | 200 | 15.3 | 3.3 | -0.5 | 3.0859 | 110.3849 | 313.4574 | 0.35215 | 890.1175 | 110.3849
5 | 3750 | 0.4 | 1500 | 2 | 300 | 200 | 14.7 | 0.1 | -0.5 | 3.0867 | 29.0629 | 218.1582 | 0.13322 | 1637.5882 | 29.0629
5 | 3750 | 0.4 | 1500 | 2 | 300 | 200 | 13.5 | 1.9 | -0.3 | 3.0867 | 398.0783 | 180.3329 | 2.2075 | 81.6924 | 398.0783
5 | 3750 | 0.4 | 1500 | 2 | 300 | 200 | 14.7 | 0.3 | -0.5 | 3.0871 | 29.1687 | 218.5496 | 0.13346 | 1637.5058 | 29.1687
5 | 3750 | 0.4 | 1500 | 2 | 300 | 200 | 12.9 | 0.7 | -0.1 | 3.0871 | 654.0357 | 131.5222 | 4.9728 | 26.4482 | 654.0357
5 | 3750 | 0.4 | 1500 | 2 | 300 | 200 | 14.9 | 2.9 | -0.5 | 3.0876 | 127.4968 | 283.4993 | 0.44973 | 630.3831 | 127.4968
5 | 3750 | 0.4 | 1500 | 2 | 300 | 200 | 13.1 | 0.5 | -0.3 | 3.088 | 338.3272 | 145.4422 | 2.3262 | 62.5236 | 338.3272
5 | 3750 | 0.4 | 1500 | 2 | 300 | 200 | 14.7 | 0.5 | -0.5 | 3.0884 | 27.308 | 219.3274 | 0.12451 | 1761.5543 | 27.308
5 | 3750 | 0.4 | 1500 | 2 | 300 | 200 | 13.5 | 2.3 | -0.1 | 3.0884 | 893.5016 | 198.3088 | 4.5056 | 44.0138 | 893.5016
5 | 3750 | 0.4 | 1500 | 2 | 300 | 200 | 14.5 | 1.5 | -0.5 | 3.0904 | 28.0071 | 232.843 | 0.12028 | 1935.7937 | 28.0071
5 | 3750 | 0.4 | 1500 | 2 | 300 | 200 | 16.5 | 4.1 | -0.5 | 3.0912 | 149.9096 | 486.63 | 0.30806 | 1579.6769 | 149.9096
5 | 3750 | 0.4 | 1500 | 2 | 300 | 200 | 14.7 | 0.7 | -0.5 | 3.0917 | 23.7804 | 220.9619 | 0.10762 | 2053.1251 | 23.7804
5 | 3750 | 0.4 | 1500 | 2 | 300 | 200 | 13.1 | 0.3 | -0.3 | 3.0917 | 309.0309 | 143.9559 | 2.1467 | 67.059 | 309.0309
5 | 3750 | 0.4 | 1500 | 2 | 300 | 200 | 17.3 | 2.9 | -0.7 | 3.0925 | 35.5965 | 343.5981 | 0.1036 | 3316.6073 | 35.5965
5 | 3750 | 0.4 | 1500 | 2 | 300 | 200 | 15.1 | 3.1 | -0.5 | 3.0925 | 87.1497 | 297.3168 | 0.29312 | 1014.3158 | 87.1497
5 | 3750 | 0.4 | 1500 | 2 | 300 | 200 | 12.9 | 0.5 | -0.1 | 3.0925 | 620.1901 | 128.0789 | 4.8422 | 26.4503 | 620.1901
5 | 3750 | 0.4 | 1500 | 2 | 300 | 200 | 13.3 | 1.9 | -0.1 | 3.0925 | 754.7608 | 175.3593 | 4.3041 | 40.7426 | 754.7608
5 | 3750 | 0.4 | 1500 | 2 | 300 | 200 | 14.5 | 2.1 | -0.5 | 3.0929 | 57.8221 | 246.7036 | 0.23438 | 1052.5853 | 57.8221
5 | 3750 | 0.4 | 1500 | 2 | 300 | 200 | 15.1 | 3.7 | -0.3 | 3.0933 | 505.7885 | 342.3385 | 1.4775 | 231.7088 | 505.7885
5 | 3750 | 0.4 | 1500 | 2 | 300 | 200 | 13.1 | 0.1 | -0.3 | 3.0937 | 297.299 | 143.1742 | 2.0765 | 68.9503 | 297.299
5 | 3750 | 0.4 | 1500 | 2 | 300 | 200 | 17.3 | 1.5 | -0.7 | 3.0945 | 57.3892 | 307.9194 | 0.18638 | 1652.1291 | 57.3892
5 | 3750 | 0.4 | 1500 | 2 | 300 | 200 | 15.9 | 3.7 | -0.5 | 3.0945 | 98.0085 | 363.0742 | 0.26994 | 1345.0154 | 98.0085
5 | 3750 | 0.4 | 1500 | 2 | 300 | 200 | 15.1 | 3.9 | -0.1 | 3.0945 | 1121.4595 | 425.8465 | 2.6335 | 161.7047 | 1121.4595
5 | 3750 | 0.4 | 1500 | 2 | 300 | 200 | 13.3 | 1.3 | -0.3 | 3.0949 | 369.1246 | 159.4768 | 2.3146 | 68.9004 | 369.1246
5 | 3750 | 0.4 | 1500 | 2 | 300 | 200 | 17.3 | 1.7 | -0.7 | 3.0962 | 53.4723 | 309.8986 | 0.17255 | 1796.0154 | 53.4723
5 | 3750 | 0.4 | 1500 | 2 | 300 | 200 | 14.7 | 0.9 | -0.5 | 3.0962 | 25.0169 | 223.3222 | 0.11202 | 1993.5611 | 25.0169
5 | 3750 | 0.4 | 1500 | 2 | 300 | 200 | 12.9 | 0.3 | -0.1 | 3.0962 | 600.8071 | 126.2894 | 4.7574 | 26.546 | 600.8071
5 | 3750 | 0.4 | 1500 | 2 | 300 | 200 | 14.5 | 1.7 | -0.5 | 3.0974 | 28.1134 | 236.7851 | 0.11873 | 1994.3229 | 28.1134
5 | 3750 | 0.4 | 1500 | 2 | 300 | 200 | 13.9 | 2.5 | -0.3 | 3.0974 | 384.2328 | 213.2248 | 1.802 | 118.3262 | 384.2329
5 | 3750 | 0.4 | 1500 | 2 | 300 | 200 | 12.9 | 0.1 | -0.1 | 3.0978 | 576.5731 | 125.1247 | 4.608 | 27.1539 | 576.5731
5 | 3750 | 0.4 | 1500 | 2 | 300 | 200 | 17.3 | 1.3 | -0.7 | 3.0982 | 51.0058 | 304.4352 | 0.16754 | 1817.0658 | 51.0058
5 | 3750 | 0.4 | 1500 | 2 | 300 | 200 | 14.5 | 1.9 | -0.5 | 3.0987 | 28.3097 | 241.4943 | 0.11723 | 2060.0557 | 28.3097
5 | 3750 | 0.4 | 1500 | 2 | 300 | 200 | 13.1 | 1.3 | -0.1 | 3.0995 | 748.9503 | 148.1952 | 5.0538 | 29.3235 | 748.9503
5 | 3750 | 0.4 | 1500 | 2 | 300 | 200 | 16.1 | 4.3 | -0.3 | 3.0999 | 716.1613 | 582.3535 | 1.2298 | 473.5464 | 716.1613
5 | 3750 | 0.4 | 1500 | 2 | 300 | 200 | 17.3 | 4.3 | -0.5 | 3.1018 | 412.3516 | 695.4834 | 0.5929 | 1173.0211 | 412.3516
5 | 3750 | 0.4 | 1500 | 2 | 300 | 200 | 13.7 | 2.5 | -0.1 | 3.1031 | 822.958 | 212.7569 | 3.8681 | 55.0034 | 822.9581
5 | 3750 | 0.4 | 1500 | 2 | 300 | 200 | 17.3 | 1.9 | -0.7 | 3.1035 | 58.7965 | 309.9533 | 0.18969 | 1633.9595 | 58.7965
5 | 3750 | 0.4 | 1500 | 2 | 300 | 200 | 14.7 | 1.1 | -0.5 | 3.1044 | 18.6339 | 226.1254 | 0.082405 | 2744.0664 | 18.6339
5 | 3750 | 0.4 | 1500 | 2 | 300 | 200 | 17.3 | 1.1 | -0.7 | 3.1052 | 37.431 | 300.4974 | 0.12456 | 2412.401 | 37.431
5 | 3750 | 0.4 | 1500 | 2 | 300 | 200 | 17.3 | 0.1 | -0.7 | 3.1061 | 45.4266 | 292.9428 | 0.15507 | 1889.1027 | 45.4266
5 | 3750 | 0.4 | 1500 | 2 | 300 | 200 | 13.5 | 1.7 | -0.3 | 3.1061 | 394.2644 | 172.2271 | 2.2892 | 75.2342 | 394.2644
5 | 3750 | 0.4 | 1500 | 2 | 300 | 200 | 13.7 | 2.1 | -0.3 | 3.1065 | 361.6714 | 189.4982 | 1.9086 | 99.2878 | 361.6714
5 | 3750 | 0.4 | 1500 | 2 | 300 | 200 | 13.3 | 1.1 | -0.3 | 3.1069 | 349.9825 | 154.9167 | 2.2592 | 68.5725 | 349.9825
5 | 3750 | 0.4 | 1500 | 2 | 300 | 200 | 17.3 | 0.3 | -0.7 | 3.1073 | 41.6646 | 293.9338 | 0.14175 | 2073.6316 | 41.6646
5 | 3750 | 0.4 | 1500 | 2 | 300 | 200 | 14.9 | 3.5 | -0.3 | 3.1078 | 592.1362 | 307.1788 | 1.9277 | 159.3532 | 592.1362
5 | 3750 | 0.4 | 1500 | 2 | 300 | 200 | 14.7 | 2.5 | -0.5 | 3.109 | 22.6508 | 264.4373 | 0.085657 | 3087.1762 | 22.6508
5 | 3750 | 0.4 | 1500 | 2 | 300 | 200 | 14.1 | 2.7 | -0.3 | 3.109 | 518.4505 | 232.3868 | 2.231 | 104.1635 | 518.4505
5 | 3750 | 0.4 | 1500 | 2 | 300 | 200 | 14.9 | 3.7 | -0.1 | 3.1107 | 600.9008 | 363.4099 | 1.6535 | 219.7812 | 600.9008
5 | 3750 | 0.4 | 1500 | 2 | 300 | 200 | 13.3 | 1.7 | -0.1 | 3.1112 | 724.9702 | 165.6639 | 4.3761 | 37.8561 | 724.9702
5 | 3750 | 0.4 | 1500 | 2 | 300 | 200 | 13.1 | 1.1 | -0.1 | 3.1116 | 692.9495 | 141.9262 | 4.8825 | 29.0685 | 692.9495
5 | 3750 | 0.4 | 1500 | 2 | 300 | 200 | 15.5 | 4.1 | -0.1 | 3.1116 | 1042.3689 | 490.2436 | 2.1262 | 230.5698 | 1042.3689
5 | 3750 | 0.4 | 1500 | 2 | 300 | 200 | 17.3 | 0.5 | -0.7 | 3.112 | 39.6226 | 293.9941 | 0.13477 | 2181.3944 | 39.6226
5 | 3750 | 0.4 | 1500 | 2 | 300 | 200 | 17.3 | 0.9 | -0.7 | 3.112 | 36.4826 | 296.8723 | 0.12289 | 2415.761 | 36.4826
5 | 3750 | 0.4 | 1500 | 2 | 300 | 200 | 15.5 | 3.9 | -0.3 | 3.112 | 625.0084 | 374.761 | 1.6678 | 224.7103 | 625.0084
5 | 3750 | 0.4 | 1500 | 2 | 300 | 200 | 17.3 | 2.1 | -0.7 | 3.1129 | 70.4152 | 309.6331 | 0.22742 | 1361.5327 | 70.4152
5 | 3750 | 0.4 | 1500 | 2 | 300 | 200 | 13.5 | 2.1 | -0.1 | 3.1129 | 876.7776 | 186.4927 | 4.7014 | 39.6674 | 876.7776
5 | 3750 | 0.4 | 1500 | 2 | 300 | 200 | 17.3 | 0.7 | -0.7 | 3.1146 | 35.2819 | 294.6461 | 0.11974 | 2460.6455 | 35.2819
5 | 3750 | 0.4 | 1500 | 2 | 300 | 200 | 13.9 | 2.7 | -0.1 | 3.1146 | 806.2158 | 228.3577 | 3.5305 | 64.6815 | 806.2158
5 | 3750 | 0.4 | 1500 | 2 | 300 | 200 | 14.7 | 3.3 | -0.3 | 3.1154 | 613.8639 | 284.8152 | 2.1553 | 132.1461 | 613.8639
5 | 3750 | 0.4 | 1500 | 2 | 300 | 200 | 14.3 | 2.9 | -0.3 | 3.1159 | 631.4518 | 251.1809 | 2.5139 | 99.9155 | 631.4518
5 | 3750 | 0.4 | 1500 | 2 | 300 | 200 | 15.9 | 4.1 | -0.3 | 3.1159 | 897.3331 | 413.7396 | 2.1688 | 190.7658 | 897.3332
5 | 3750 | 0.4 | 1500 | 2 | 300 | 200 | 15.9 | 4.3 | -0.1 | 3.1163 | 916.7003 | 599.8801 | 1.5281 | 392.5558 | 916.7003
5 | 3750 | 0.4 | 1500 | 2 | 300 | 200 | 13.3 | 0.9 | -0.3 | 3.1166 | 340.9837 | 151.0523 | 2.2574 | 66.9147 | 340.9837
5 | 3750 | 0.4 | 1500 | 2 | 300 | 200 | 14.5 | 3.1 | -0.3 | 3.1179 | 605.7627 | 267.2661 | 2.2665 | 117.9194 | 605.7627
5 | 3750 | 0.4 | 1500 | 2 | 300 | 200 | 15.7 | 3.5 | -0.5 | 3.1187 | 134.4691 | 337.6402 | 0.39826 | 847.7846 | 134.4691
5 | 3750 | 0.4 | 1500 | 2 | 300 | 200 | 17.3 | 2.7 | -0.7 | 3.1198 | 69.3939 | 322.621 | 0.21509 | 1499.906 | 69.3939
5 | 3750 | 0.4 | 1500 | 2 | 300 | 200 | 14.7 | 1.3 | -0.5 | 3.1203 | 13.8814 | 229.3031 | 0.060538 | 3787.786 | 13.8814
5 | 3750 | 0.4 | 1500 | 2 | 300 | 200 | 14.7 | 3.5 | -0.1 | 3.1203 | 453.2883 | 328.8296 | 1.3785 | 238.5434 | 453.2883
5 | 3750 | 0.4 | 1500 | 2 | 300 | 200 | 17.3 | 2.3 | -0.7 | 3.1211 | 71.9604 | 310.0444 | 0.2321 | 1335.8387 | 71.9604
5 | 3750 | 0.4 | 1500 | 2 | 300 | 200 | 13.1 | 0.9 | -0.1 | 3.1211 | 683.7079 | 135.8289 | 5.0336 | 26.9845 | 683.7079
5 | 3750 | 0.4 | 1500 | 2 | 300 | 200 | 13.5 | 1.5 | -0.3 | 3.1222 | 364.2149 | 164.8695 | 2.2091 | 74.6316 | 364.2148
5 | 3750 | 0.4 | 1500 | 2 | 300 | 200 | 14.1 | 2.9 | -0.1 | 3.1227 | 833.5843 | 244.9979 | 3.4024 | 72.0071 | 833.5843
5 | 3750 | 0.4 | 1500 | 2 | 300 | 200 | 14.9 | 2.7 | -0.5 | 3.1231 | 135.6497 | 272.1207 | 0.49849 | 545.8891 | 135.6497
5 | 3750 | 0.4 | 1500 | 2 | 300 | 200 | 16.3 | 3.9 | -0.5 | 3.1231 | 224.2872 | 409.7116 | 0.54743 | 748.4313 | 224.2872
5 | 3750 | 0.4 | 1500 | 2 | 300 | 200 | 13.3 | 0.7 | -0.3 | 3.1239 | 353.8247 | 147.5595 | 2.3978 | 61.5384 | 353.8247
5 | 3750 | 0.4 | 1500 | 2 | 300 | 200 | 13.9 | 2.3 | -0.3 | 3.1239 | 356.4449 | 199.5269 | 1.7865 | 111.689 | 356.4449
5 | 3750 | 0.4 | 1500 | 2 | 300 | 200 | 17.3 | 2.5 | -0.7 | 3.1243 | 85.3085 | 313.6842 | 0.27196 | 1153.4346 | 85.3085
5 | 3750 | 0.4 | 1500 | 2 | 300 | 200 | 14.5 | 3.3 | -0.1 | 3.1252 | 1091.8575 | 294.7749 | 3.704 | 79.582 | 1091.8575
5 | 3750 | 0.4 | 1500 | 2 | 300 | 200 | 14.7 | 2.3 | -0.5 | 3.1256 | 76.2612 | 253.36 | 0.301 | 841.7299 | 76.2612
5 | 3750 | 0.4 | 1500 | 2 | 300 | 200 | 14.3 | 3.1 | -0.1 | 3.1264 | 900.4594 | 264.2693 | 3.4074 | 77.5585 | 900.4594
5 | 3750 | 0.4 | 1500 | 2 | 300 | 200 | 13.3 | 1.5 | -0.1 | 3.1273 | 738.8738 | 155.9036 | 4.7393 | 32.8959 | 738.8738
5 | 3750 | 0.4 | 1500 | 2 | 300 | 200 | 15.5 | 3.3 | -0.5 | 3.1277 | 123.7918 | 312.6449 | 0.39595 | 789.607 | 123.7918
5 | 3750 | 0.4 | 1500 | 2 | 300 | 200 | 14.9 | 0.1 | -0.5 | 3.1281 | 29.8014 | 217.8529 | 0.1368 | 1592.5375 | 29.8014
5 | 3750 | 0.4 | 1500 | 2 | 300 | 200 | 13.7 | 1.9 | -0.3 | 3.1281 | 399.9426 | 179.7751 | 2.2247 | 80.8093 | 399.9426
5 | 3750 | 0.4 | 1500 | 2 | 300 | 200 | 14.9 | 0.3 | -0.5 | 3.1285 | 29.9884 | 218.2448 | 0.13741 | 1588.3082 | 29.9884
5 | 3750 | 0.4 | 1500 | 2 | 300 | 200 | 13.1 | 0.7 | -0.1 | 3.1285 | 647.9629 | 130.9027 | 4.95 | 26.4452 | 647.9629
5 | 3750 | 0.4 | 1500 | 2 | 300 | 200 | 15.1 | 2.9 | -0.5 | 3.1294 | 126.2453 | 282.7962 | 0.44642 | 633.4784 | 126.2453
5 | 3750 | 0.4 | 1500 | 2 | 300 | 200 | 13.3 | 0.5 | -0.3 | 3.1294 | 326.0425 | 145.0253 | 2.2482 | 64.5079 | 326.0425
5 | 3750 | 0.4 | 1500 | 2 | 300 | 200 | 14.9 | 0.5 | -0.5 | 3.1302 | 25.3175 | 218.9956 | 0.11561 | 1894.3028 | 25.3175
5 | 3750 | 0.4 | 1500 | 2 | 300 | 200 | 13.7 | 2.3 | -0.1 | 3.1302 | 895.5239 | 198.1411 | 4.5196 | 43.8401 | 895.5239
5 | 3750 | 0.4 | 1500 | 2 | 300 | 200 | 14.7 | 1.5 | -0.5 | 3.1319 | 29.825 | 232.3713 | 0.12835 | 1810.4436 | 29.825
5 | 3750 | 0.4 | 1500 | 2 | 300 | 200 | 13.3 | 0.3 | -0.3 | 3.1331 | 302.6608 | 143.5781 | 2.108 | 68.1115 | 302.6608
5 | 3750 | 0.4 | 1500 | 2 | 300 | 200 | 14.9 | 0.7 | -0.5 | 3.1335 | 22.3413 | 220.6896 | 0.10123 | 2179.9938 | 22.3413
5 | 3750 | 0.4 | 1500 | 2 | 300 | 200 | 16.7 | 4.1 | -0.5 | 3.1335 | 148.6231 | 485.9932 | 0.30581 | 1589.1833 | 148.6231
5 | 3750 | 0.4 | 1500 | 2 | 300 | 200 | 14.7 | 2.1 | -0.5 | 3.1339 | 57.2239 | 246.2238 | 0.23241 | 1059.4549 | 57.2239
5 | 3750 | 0.4 | 1500 | 2 | 300 | 200 | 15.3 | 3.1 | -0.5 | 3.1339 | 90.4948 | 296.7063 | 0.305 | 972.8144 | 90.4948
5 | 3750 | 0.4 | 1500 | 2 | 300 | 200 | 13.1 | 0.5 | -0.1 | 3.1339 | 616.5697 | 127.5667 | 4.8333 | 26.3932 | 616.5697
5 | 3750 | 0.4 | 1500 | 2 | 300 | 200 | 13.5 | 1.9 | -0.1 | 3.1339 | 752.2267 | 174.608 | 4.3081 | 40.5303 | 752.2267
5 | 3750 | 0.4 | 1500 | 2 | 300 | 200 | 13.3 | 0.1 | -0.3 | 3.1348 | 288.994 | 142.6769 | 2.0255 | 70.4399 | 288.994
5 | 3750 | 0.4 | 1500 | 2 | 300 | 200 | 17.5 | 1.5 | -0.7 | 3.1352 | 58.1551 | 307.7075 | 0.18899 | 1628.1277 | 58.1551
5 | 3750 | 0.4 | 1500 | 2 | 300 | 200 | 15.3 | 3.7 | -0.3 | 3.1352 | 508.253 | 341.5708 | 1.488 | 229.5522 | 508.253
5 | 3750 | 0.4 | 1500 | 2 | 300 | 200 | 17.5 | 2.9 | -0.7 | 3.136 | 33.3681 | 342.6553 | 0.097381 | 3518.7065 | 33.3681
5 | 3750 | 0.4 | 1500 | 2 | 300 | 200 | 13.5 | 1.3 | -0.3 | 3.1364 | 371.6857 | 159.0837 | 2.3364 | 68.0888 | 371.6857
5 | 3750 | 0.4 | 1500 | 2 | 300 | 200 | 15.3 | 3.9 | -0.1 | 3.1364 | 1115.7746 | 424.7742 | 2.6267 | 161.7111 | 1115.7746
5 | 3750 | 0.4 | 1500 | 2 | 300 | 200 | 17.5 | 1.7 | -0.7 | 3.1369 | 55.7922 | 309.7362 | 0.18013 | 1719.5315 | 55.7922
5 | 3750 | 0.4 | 1500 | 2 | 300 | 200 | 16.1 | 3.7 | -0.5 | 3.1369 | 75.5911 | 362.3805 | 0.2086 | 1737.2366 | 75.5911
5 | 3750 | 0.4 | 1500 | 2 | 300 | 200 | 13.1 | 0.3 | -0.1 | 3.1377 | 598.3827 | 125.9456 | 4.7511 | 26.5086 | 598.3828
5 | 3750 | 0.4 | 1500 | 2 | 300 | 200 | 14.9 | 0.9 | -0.5 | 3.1381 | 26.0902 | 223.0338 | 0.11698 | 1906.6164 | 26.0902
5 | 3750 | 0.4 | 1500 | 2 | 300 | 200 | 14.7 | 1.7 | -0.5 | 3.1381 | 28.7209 | 236.334 | 0.12153 | 1944.7095 | 28.7209
5 | 3750 | 0.4 | 1500 | 2 | 300 | 200 | 17.5 | 1.3 | -0.7 | 3.1386 | 51.4809 | 304.3612 | 0.16914 | 1799.4211 | 51.4809
5 | 3750 | 0.4 | 1500 | 2 | 300 | 200 | 14.1 | 2.5 | -0.3 | 3.139 | 381.9931 | 212.673 | 1.7962 | 118.4047 | 381.9931
5 | 3750 | 0.4 | 1500 | 2 | 300 | 200 | 13.1 | 0.1 | -0.1 | 3.139 | 573.2063 | 124.254 | 4.6132 | 26.9346 | 573.2063
5 | 3750 | 0.4 | 1500 | 2 | 300 | 200 | 14.7 | 1.9 | -0.5 | 3.1394 | 30.4368 | 240.9916 | 0.1263 | 1908.1131 | 30.4368
5 | 3750 | 0.4 | 1500 | 2 | 300 | 200 | 13.3 | 1.3 | -0.1 | 3.1411 | 745.6204 | 147.811 | 5.0444 | 29.3019 | 745.6204
5 | 3750 | 0.4 | 1500 | 2 | 300 | 200 | 16.3 | 4.3 | -0.3 | 3.1424 | 729.9078 | 581.5882 | 1.255 | 463.4076 | 729.9078
5 | 3750 | 0.4 | 1500 | 2 | 300 | 200 | 17.5 | 1.9 | -0.7 | 3.1439 | 55.5736 | 310.0339 | 0.17925 | 1729.6183 | 55.5736
5 | 3750 | 0.4 | 1500 | 2 | 300 | 200 | 13.9 | 2.5 | -0.1 | 3.1447 | 825.6665 | 211.9917 | 3.8948 | 54.4293 | 825.6665
5 | 3750 | 0.4 | 1500 | 2 | 300 | 200 | 17.5 | 1.1 | -0.7 | 3.1454 | 32.4934 | 300.4958 | 0.10813 | 2778.9548 | 32.4934
5 | 3750 | 0.4 | 1500 | 2 | 300 | 200 | 17.5 | 4.3 | -0.5 | 3.1454 | 320.0931 | 693.7351 | 0.46141 | 1503.5261 | 320.0931
5 | 3750 | 0.4 | 1500 | 2 | 300 | 200 | 17.5 | 0.1 | -0.7 | 3.1461 | 48.1595 | 292.9221 | 0.16441 | 1781.6496 | 48.1595
5 | 3750 | 0.4 | 1500 | 2 | 300 | 200 | 14.9 | 1.1 | -0.5 | 3.1465 | 16.542 | 225.7248 | 0.073284 | 3080.1358 | 16.542
5 | 3750 | 0.4 | 1500 | 2 | 300 | 200 | 17.5 | 0.3 | -0.7 | 3.1474 | 38.4183 | 293.9216 | 0.13071 | 2248.6647 | 38.4183
5 | 3750 | 0.4 | 1500 | 2 | 300 | 200 | 13.7 | 1.7 | -0.3 | 3.1474 | 407.4941 | 171.6958 | 2.3733 | 72.3432 | 407.4941
5 | 3750 | 0.4 | 1500 | 2 | 300 | 200 | 13.5 | 1.1 | -0.3 | 3.1482 | 354.7511 | 154.4635 | 2.2967 | 67.2555 | 354.751
5 | 3750 | 0.4 | 1500 | 2 | 300 | 200 | 13.9 | 2.1 | -0.3 | 3.1482 | 365.3061 | 189.0692 | 1.9321 | 97.8554 | 365.3061
5 | 3750 | 0.4 | 1500 | 2 | 300 | 200 | 15.1 | 3.5 | -0.3 | 3.1495 | 576.8244 | 306.4752 | 1.8821 | 162.8347 | 576.8244
5 | 3750 | 0.4 | 1500 | 2 | 300 | 200 | 14.9 | 2.5 | -0.5 | 3.1499 | 16.5694 | 263.922 | 0.062782 | 4203.8187 | 16.5694
5 | 3750 | 0.4 | 1500 | 2 | 300 | 200 | 14.3 | 2.7 | -0.3 | 3.1503 | 493.0531 | 231.1358 | 2.1332 | 108.353 | 493.0531
5 | 3750 | 0.4 | 1500 | 2 | 300 | 200 | 17.5 | 0.5 | -0.7 | 3.1524 | 37.4592 | 293.9278 | 0.12744 | 2306.3393 | 37.4592
5 | 3750 | 0.4 | 1500 | 2 | 300 | 200 | 13.5 | 1.7 | -0.1 | 3.1524 | 731.7769 | 164.5299 | 4.4477 | 36.9923 | 731.7769
5 | 3750 | 0.4 | 1500 | 2 | 300 | 200 | 15.1 | 3.7 | -0.1 | 3.1524 | 597.3312 | 362.0414 | 1.6499 | 219.4327 | 597.3312
5 | 3750 | 0.4 | 1500 | 2 | 300 | 200 | 17.5 | 0.9 | -0.7 | 3.1528 | 32.6324 | 296.6793 | 0.10999 | 2697.2793 | 32.6324
5 | 3750 | 0.4 | 1500 | 2 | 300 | 200 | 13.3 | 1.1 | -0.1 | 3.1532 | 693.4707 | 141.6146 | 4.8969 | 28.9193 | 693.4707
5 | 3750 | 0.4 | 1500 | 2 | 300 | 200 | 15.7 | 4.1 | -0.1 | 3.1536 | 1050.1085 | 489.1743 | 2.1467 | 227.8731 | 1050.1085
5 | 3750 | 0.4 | 1500 | 2 | 300 | 200 | 17.5 | 2.1 | -0.7 | 3.1541 | 65.46 | 309.4894 | 0.21151 | 1463.2399 | 65.46
5 | 3750 | 0.4 | 1500 | 2 | 300 | 200 | 15.7 | 3.9 | -0.3 | 3.1541 | 613.8225 | 374.2462 | 1.6402 | 228.1771 | 613.8225
5 | 3750 | 0.4 | 1500 | 2 | 300 | 200 | 13.7 | 2.1 | -0.1 | 3.1545 | 875.6295 | 185.9672 | 4.7085 | 39.4959 | 875.6295
5 | 3750 | 0.4 | 1500 | 2 | 300 | 200 | 17.5 | 0.7 | -0.7 | 3.1553 | 33.3655 | 294.4578 | 0.11331 | 2598.6549 | 33.3655
5 | 3750 | 0.4 | 1500 | 2 | 300 | 200 | 14.1 | 2.7 | -0.1 | 3.1562 | 803.0686 | 227.5413 | 3.5293 | 64.4715 | 803.0686
5 | 3750 | 0.4 | 1500 | 2 | 300 | 200 | 14.5 | 2.9 | -0.3 | 3.1573 | 645.6672 | 250.0702 | 2.5819 | 96.8535 | 645.6672
5 | 3750 | 0.4 | 1500 | 2 | 300 | 200 | 14.9 | 3.3 | -0.3 | 3.1573 | 637.7358 | 284.392 | 2.2425 | 126.8219 | 637.7358
5 | 3750 | 0.4 | 1500 | 2 | 300 | 200 | 13.5 | 0.9 | -0.3 | 3.1578 | 330.6582 | 150.6077 | 2.1955 | 68.5986 | 330.6582
5 | 3750 | 0.4 | 1500 | 2 | 300 | 200 | 16.1 | 4.1 | -0.3 | 3.1582 | 900.4437 | 413.7833 | 2.1761 | 190.1469 | 900.4437
5 | 3750 | 0.4 | 1500 | 2 | 300 | 200 | 16.1 | 4.3 | -0.1 | 3.1586 | 869.9108 | 599.4433 | 1.4512 | 413.0679 | 869.9108
5 | 3750 | 0.4 | 1500 | 2 | 300 | 200 | 14.7 | 3.1 | -0.3 | 3.1594 | 588.5631 | 266.6263 | 2.2074 | 120.785 | 588.5631
5 | 3750 | 0.4 | 1500 | 2 | 300 | 200 | 15.9 | 3.5 | -0.5 | 3.1611 | 138.6495 | 337.1749 | 0.41121 | 819.9589 | 138.6495
5 | 3750 | 0.4 | 1500 | 2 | 300 | 200 | 17.5 | 2.7 | -0.7 | 3.1616 | 84.0335 | 322.4164 | 0.26064 | 1237.0345 | 84.0335
5 | 3750 | 0.4 | 1500 | 2 | 300 | 200 | 14.9 | 3.5 | -0.1 | 3.162 | 461.3088 | 328.0001 | 1.4064 | 233.2148 | 461.3088
5 | 3750 | 0.4 | 1500 | 2 | 300 | 200 | 17.5 | 2.3 | -0.7 | 3.1624 | 73.5444 | 309.9402 | 0.23729 | 1306.1891 | 73.5444
5 | 3750 | 0.4 | 1500 | 2 | 300 | 200 | 13.3 | 0.9 | -0.1 | 3.1624 | 684.6406 | 135.157 | 5.0655 | 26.6818 | 684.6406
5 | 3750 | 0.4 | 1500 | 2 | 300 | 200 | 14.9 | 1.3 | -0.5 | 3.1637 | 14.9642 | 228.9262 | 0.065367 | 3502.1792 | 14.9642
5 | 3750 | 0.4 | 1500 | 2 | 300 | 200 | 13.7 | 1.5 | -0.3 | 3.1637 | 366.6871 | 164.4843 | 2.2293 | 73.7825 | 366.6871
5 | 3750 | 0.4 | 1500 | 2 | 300 | 200 | 14.3 | 2.9 | -0.1 | 3.1641 | 812.0863 | 244.0116 | 3.3281 | 73.3194 | 812.0863
5 | 3750 | 0.4 | 1500 | 2 | 300 | 200 | 15.1 | 2.7 | -0.5 | 3.1649 | 132.4147 | 271.5941 | 0.48755 | 557.0635 | 132.4147
5 | 3750 | 0.4 | 1500 | 2 | 300 | 200 | 16.5 | 3.9 | -0.5 | 3.1653 | 225.2826 | 408.9529 | 0.55088 | 742.3673 | 225.2827
5 | 3750 | 0.4 | 1500 | 2 | 300 | 200 | 13.5 | 0.7 | -0.3 | 3.1653 | 341.0573 | 147.2682 | 2.3159 | 63.5902 | 341.0573
5 | 3750 | 0.4 | 1500 | 2 | 300 | 200 | 17.5 | 2.5 | -0.7 | 3.1658 | 82.9341 | 313.5256 | 0.26452 | 1185.2584 | 82.9341
5 | 3750 | 0.4 | 1500 | 2 | 300 | 200 | 14.1 | 2.3 | -0.3 | 3.1658 | 355.6067 | 199.3594 | 1.7837 | 111.7644 | 355.6067
5 | 3750 | 0.4 | 1500 | 2 | 300 | 200 | 14.7 | 3.3 | -0.1 | 3.167 | 1091.7964 | 294.6451 | 3.7055 | 79.5164 | 1091.7964
5 | 3750 | 0.4 | 1500 | 2 | 300 | 200 | 14.9 | 2.3 | -0.5 | 3.1674 | 78.1957 | 252.8975 | 0.3092 | 817.9114 | 78.1957
5 | 3750 | 0.4 | 1500 | 2 | 300 | 200 | 14.5 | 3.1 | -0.1 | 3.1679 | 872.2338 | 262.9277 | 3.3174 | 79.2574 | 872.2338
5 | 3750 | 0.4 | 1500 | 2 | 300 | 200 | 13.5 | 1.5 | -0.1 | 3.1687 | 739.5904 | 155.288 | 4.7627 | 32.605 | 739.5905
5 | 3750 | 0.4 | 1500 | 2 | 300 | 200 | 15.7 | 3.3 | -0.5 | 3.1696 | 126.7408 | 312.1608 | 0.40601 | 768.8475 | 126.7408
5 | 3750 | 0.4 | 1500 | 2 | 300 | 200 | 13.9 | 1.9 | -0.3 | 3.1696 | 399.5469 | 179.4172 | 2.2269 | 80.5675 | 399.5469
5 | 3750 | 0.4 | 1500 | 2 | 300 | 200 | 13.3 | 0.7 | -0.1 | 3.17 | 643.6268 | 130.5031 | 4.9319 | 26.4611 | 643.6268
5 | 3750 | 0.4 | 1500 | 2 | 300 | 200 | 15.1 | 0.1 | -0.5 | 3.1708 | 28.2901 | 217.6859 | 0.12996 | 1675.0418 | 28.2901
5 | 3750 | 0.4 | 1500 | 2 | 300 | 200 | 13.5 | 0.5 | -0.3 | 3.1708 | 324.1899 | 144.7705 | 2.2393 | 64.6489 | 324.1899
5 | 3750 | 0.4 | 1500 | 2 | 300 | 200 | 15.1 | 0.3 | -0.5 | 3.1712 | 27.8461 | 218.0787 | 0.12769 | 1707.8964 | 27.8461
5 | 3750 | 0.4 | 1500 | 2 | 300 | 200 | 15.3 | 2.9 | -0.5 | 3.1712 | 121.2694 | 282.4032 | 0.42942 | 657.6398 | 121.2694
5 | 3750 | 0.4 | 1500 | 2 | 300 | 200 | 13.9 | 2.3 | -0.1 | 3.1717 | 888.9403 | 197.4675 | 4.5017 | 43.865 | 888.9403
5 | 3750 | 0.4 | 1500 | 2 | 300 | 200 | 15.1 | 0.5 | -0.5 | 3.1729 | 23.1406 | 218.849 | 0.10574 | 2069.7334 | 23.1406
5 | 3750 | 0.4 | 1500 | 2 | 300 | 200 | 14.9 | 1.5 | -0.5 | 3.1747 | 29.6739 | 231.9923 | 0.12791 | 1813.7318 | 29.6739
5 | 3750 | 0.4 | 1500 | 2 | 300 | 200 | 13.5 | 0.3 | -0.3 | 3.1747 | 302.3592 | 143.3771 | 2.1088 | 67.9886 | 302.3592
5 | 3750 | 0.4 | 1500 | 2 | 300 | 200 | 13.3 | 0.5 | -0.1 | 3.1755 | 608.5861 | 127.3834 | 4.7776 | 26.6627 | 608.5861
5 | 3750 | 0.4 | 1500 | 2 | 300 | 200 | 13.7 | 1.9 | -0.1 | 3.1755 | 745.2242 | 174.3072 | 4.2754 | 40.7703 | 745.2242
5 | 3750 | 0.4 | 1500 | 2 | 300 | 200 | 17.7 | 1.5 | -0.7 | 3.1759 | 56.532 | 307.6517 | 0.18375 | 1674.2666 | 56.532
5 | 3750 | 0.4 | 1500 | 2 | 300 | 200 | 14.9 | 2.1 | -0.5 | 3.1759 | 56.1784 | 245.8751 | 0.22848 | 1076.1166 | 56.1784
5 | 3750 | 0.4 | 1500 | 2 | 300 | 200 | 15.5 | 3.1 | -0.5 | 3.1759 | 88.4087 | 296.286 | 0.29839 | 992.9505 | 88.4087
5 | 3750 | 0.4 | 1500 | 2 | 300 | 200 | 13.5 | 0.1 | -0.3 | 3.1764 | 285.2912 | 142.504 | 2.002 | 71.1812 | 285.2912
5 | 3750 | 0.4 | 1500 | 2 | 300 | 200 | 15.1 | 0.7 | -0.5 | 3.1768 | 21.2728 | 220.6566 | 0.096407 | 2288.8042 | 21.2728
5 | 3750 | 0.4 | 1500 | 2 | 300 | 200 | 16.9 | 4.1 | -0.5 | 3.1772 | 149.2961 | 485.7786 | 0.30733 | 1580.6232 | 149.2961
5 | 3750 | 0.4 | 1500 | 2 | 300 | 200 | 15.5 | 3.7 | -0.3 | 3.1772 | 503.935 | 341.1932 | 1.477 | 231.0075 | 503.935
5 | 3750 | 0.4 | 1500 | 2 | 300 | 200 | 17.7 | 1.7 | -0.7 | 3.1777 | 53.6052 | 309.7284 | 0.17307 | 1789.5962 | 53.6052
5 | 3750 | 0.4 | 1500 | 2 | 300 | 200 | 13.7 | 1.3 | -0.3 | 3.1781 | 371.0481 | 158.9207 | 2.3348 | 68.066 | 371.0481
5 | 3750 | 0.4 | 1500 | 2 | 300 | 200 | 13.3 | 0.3 | -0.1 | 3.1789 | 590.434 | 125.3507 | 4.7103 | 26.6123 | 590.434
5 | 3750 | 0.4 | 1500 | 2 | 300 | 200 | 15.5 | 3.9 | -0.1 | 3.1789 | 1098.1933 | 426.8441 | 2.5728 | 165.9051 | 1098.1933
5 | 3750 | 0.4 | 1500 | 2 | 300 | 200 | 17.7 | 1.3 | -0.7 | 3.1802 | 50.0041 | 303.95 | 0.16451 | 1847.5596 | 50.0041
5 | 3750 | 0.4 | 1500 | 2 | 300 | 200 | 16.3 | 3.7 | -0.5 | 3.1802 | 73.9838 | 361.9695 | 0.20439 | 1770.9543 | 73.9838
5 | 3750 | 0.4 | 1500 | 2 | 300 | 200 | 14.9 | 1.7 | -0.5 | 3.1807 | 27.3993 | 236.0052 | 0.1161 | 2032.8414 | 27.3993
5 | 3750 | 0.4 | 1500 | 2 | 300 | 200 | 14.3 | 2.5 | -0.3 | 3.1807 | 379.1932 | 212.4566 | 1.7848 | 119.0365 | 379.1931
5 | 3750 | 0.4 | 1500 | 2 | 300 | 200 | 13.3 | 0.1 | -0.1 | 3.1807 | 568.4706 | 124.2657 | 4.5746 | 27.164 | 568.4705
5 | 3750 | 0.4 | 1500 | 2 | 300 | 200 | 15.1 | 0.9 | -0.5 | 3.1815 | 25.8793 | 222.9563 | 0.11607 | 1920.8195 | 25.8793
5 | 3750 | 0.4 | 1500 | 2 | 300 | 200 | 14.9 | 1.9 | -0.5 | 3.1819 | 28.3786 | 240.652 | 0.11792 | 2040.7416 | 28.3786
5 | 3750 | 0.4 | 1500 | 2 | 300 | 200 | 17.7 | 2.9 | -0.7 | 3.1824 | 42.7111 | 341.1701 | 0.12519 | 2725.2169 | 42.7111
5 | 3750 | 0.4 | 1500 | 2 | 300 | 200 | 13.5 | 1.3 | -0.1 | 3.1828 | 740.2101 | 147.8555 | 5.0063 | 29.5338 | 740.2101
5 | 3750 | 0.4 | 1500 | 2 | 300 | 200 | 17.7 | 1.9 | -0.7 | 3.1849 | 56.7226 | 310.0043 | 0.18297 | 1694.2573 | 56.7226
5 | 3750 | 0.4 | 1500 | 2 | 300 | 200 | 16.5 | 4.3 | -0.3 | 3.1854 | 743.9081 | 581.3937 | 1.2795 | 454.3822 | 743.9081
5 | 3750 | 0.4 | 1500 | 2 | 300 | 200 | 14.1 | 2.5 | -0.1 | 3.1862 | 807.3953 | 211.625 | 3.8152 | 55.4687 | 807.3953
5 | 3750 | 0.4 | 1500 | 2 | 300 | 200 | 17.7 | 0.1 | -0.7 | 3.1866 | 46.7733 | 292.7984 | 0.15975 | 1832.9014 | 46.7733
5 | 3750 | 0.4 | 1500 | 2 | 300 | 200 | 17.7 | 1.1 | -0.7 | 3.1866 | 37.6861 | 300.2012 | 0.12554 | 2391.3505 | 37.6861
5 | 3750 | 0.4 | 1500 | 2 | 300 | 200 | 17.7 | 0.3 | -0.7 | 3.1879 | 42.3914 | 293.7966 | 0.14429 | 2036.1786 | 42.3914
5 | 3750 | 0.4 | 1500 | 2 | 300 | 200 | 15.1 | 1.1 | -0.5 | 3.1892 | 19.9511 | 225.391 | 0.088518 | 2546.2841 | 19.9511
5 | 3750 | 0.4 | 1500 | 2 | 300 | 200 | 13.9 | 1.7 | -0.3 | 3.1892 | 389.6545 | 171.7329 | 2.269 | 75.688 | 389.6545
5 | 3750 | 0.4 | 1500 | 2 | 300 | 200 | 14.1 | 2.1 | -0.3 | 3.1897 | 364.3123 | 188.8723 | 1.9289 | 97.918 | 364.3123
5 | 3750 | 0.4 | 1500 | 2 | 300 | 200 | 13.7 | 1.1 | -0.3 | 3.1901 | 347.01 | 154.5276 | 2.2456 | 68.8129 | 347.01
5 | 3750 | 0.4 | 1500 | 2 | 300 | 200 | 15.1 | 2.5 | -0.5 | 3.1918 | 19.42 | 263.5016 | 0.0737 | 3575.3382 | 19.42
5 | 3750 | 0.4 | 1500 | 2 | 300 | 200 | 15.3 | 3.5 | -0.3 | 3.1918 | 591.5445 | 306.6962 | 1.9288 | 159.0118 | 591.5445
5 | 3750 | 0.4 | 1500 | 2 | 300 | 200 | 17.7 | 4.3 | -0.5 | 3.1922 | 282.3374 | 690.6241 | 0.40881 | 1689.3324 | 282.3374
5 | 3750 | 0.4 | 1500 | 2 | 300 | 200 | 14.5 | 2.7 | -0.3 | 3.1922 | 497.5473 | 231.1526 | 2.1525 | 107.3898 | 497.5473
5 | 3750 | 0.4 | 1500 | 2 | 300 | 200 | 17.7 | 0.5 | -0.7 | 3.1927 | 39.9765 | 293.8823 | 0.13603 | 2160.4413 | 39.9765
5 | 3750 | 0.4 | 1500 | 2 | 300 | 200 | 17.7 | 0.9 | -0.7 | 3.1935 | 37.3685 | 296.5038 | 0.12603 | 2352.6375 | 37.3685
5 | 3750 | 0.4 | 1500 | 2 | 300 | 200 | 17.7 | 2.1 | -0.7 | 3.194 | 72.6793 | 309.8924 | 0.23453 | 1321.3297 | 72.6793
5 | 3750 | 0.4 | 1500 | 2 | 300 | 200 | 13.7 | 1.7 | -0.1 | 3.194 | 724.0662 | 164.3564 | 4.4055 | 37.3074 | 724.0662
5 | 3750 | 0.4 | 1500 | 2 | 300 | 200 | 13.5 | 1.1 | -0.1 | 3.1948 | 688.556 | 141.4446 | 4.868 | 29.0558 | 688.556
5 | 3750 | 0.4 | 1500 | 2 | 300 | 200 | 15.3 | 3.7 | -0.1 | 3.1948 | 605.0262 | 362.8195 | 1.6676 | 217.574 | 605.0262
5 | 3750 | 0.4 | 1500 | 2 | 300 | 200 | 17.7 | 0.7 | -0.7 | 3.1956 | 35.9464 | 294.4483 | 0.12208 | 2411.917 | 35.9464
5 | 3750 | 0.4 | 1500 | 2 | 300 | 200 | 13.9 | 2.1 | -0.1 | 3.1959 | 873.8055 | 185.3336 | 4.7148 | 39.3091 | 873.8055
5 | 3750 | 0.4 | 1500 | 2 | 300 | 200 | 15.9 | 4.1 | -0.1 | 3.1963 | 1056.6504 | 488.7498 | 2.1619 | 226.0695 | 1056.6504
5 | 3750 | 0.4 | 1500 | 2 | 300 | 200 | 15.9 | 3.9 | -0.3 | 3.1967 | 629.4155 | 373.922 | 1.6833 | 222.1389 | 629.4155
5 | 3750 | 0.4 | 1500 | 2 | 300 | 200 | 14.3 | 2.7 | -0.1 | 3.198 | 807.8446 | 227.26 | 3.5547 | 63.932 | 807.8446
5 | 3750 | 0.4 | 1500 | 2 | 300 | 200 | 14.7 | 2.9 | -0.3 | 3.1992 | 638.2102 | 249.4151 | 2.5588 | 97.4724 | 638.2102
5 | 3750 | 0.4 | 1500 | 2 | 300 | 200 | 15.1 | 3.3 | -0.3 | 3.1992 | 619.446 | 283.7444 | 2.1831 | 129.9724 | 619.446
5 | 3750 | 0.4 | 1500 | 2 | 300 | 200 | 13.7 | 0.9 | -0.3 | 3.1996 | 339.3068 | 150.4755 | 2.2549 | 66.7328 | 339.3068
5 | 3750 | 0.4 | 1500 | 2 | 300 | 200 | 16.3 | 4.3 | -0.1 | 3.2004 | 2622.0404 | 592.0612 | 4.4287 | 133.6884 | 2622.0404
5 | 3750 | 0.4 | 1500 | 2 | 300 | 200 | 14.9 | 3.1 | -0.3 | 3.2006 | 1125.7973 | 265.5631 | 4.2393 | 62.6434 | 1125.7973
5 | 3750 | 0.4 | 1500 | 2 | 300 | 200 | 16.3 | 4.1 | -0.3 | 3.2006 | 696.5448 | 413.6331 | 1.684 | 245.63 | 696.5448
5 | 3750 | 0.4 | 1500 | 2 | 300 | 200 | 17.7 | 2.7 | -0.7 | 3.2027 | 144.3172 | 322.7014 | 0.44722 | 721.5787 | 144.3172
5 | 3750 | 0.4 | 1500 | 2 | 300 | 200 | 17.7 | 2.3 | -0.7 | 3.2031 | 172.5181 | 309.8986 | 0.55669 | 556.6786 | 172.5181
5 | 3750 | 0.4 | 1500 | 2 | 300 | 200 | 13.5 | 0.9 | -0.1 | 3.204 | 636.8037 | 134.2306 | 4.7441 | 28.2942 | 636.8037
5 | 3750 | 0.4 | 1500 | 2 | 300 | 200 | 15.1 | 3.5 | -0.1 | 3.204 | 513.61 | 326.4388 | 1.5734 | 207.477 | 513.61
5 | 3750 | 0.4 | 1500 | 2 | 300 | 200 | 17.7 | 2.5 | -0.7 | 3.2044 | 186.312 | 314.697 | 0.59204 | 531.5503 | 186.312
5 | 3750 | 0.4 | 1500 | 2 | 300 | 200 | 16.1 | 3.5 | -0.5 | 3.2044 | 92.7191 | 336.6944 | 0.27538 | 1222.6503 | 92.7191
5 | 3750 | 0.4 | 1500 | 2 | 300 | 200 | 13.9 | 1.5 | -0.3 | 3.2049 | 383.3724 | 163.3908 | 2.3464 | 69.6361 | 383.3724
5 | 3750 | 0.4 | 1500 | 2 | 300 | 200 | 17.9 | 2.9 | -0.7 | 3.2053 | 241.2733 | 346.0335 | 0.69725 | 496.2804 | 241.2733
5 | 3750 | 0.4 | 1500 | 2 | 300 | 200 | 14.5 | 2.9 | -0.1 | 3.2058 | 778.6709 | 242.4176 | 3.2121 | 75.47 | 778.6709
5 | 3750 | 0.4 | 1500 | 2 | 300 | 200 | 15.1 | 1.3 | -0.5 | 3.2063 | 56.5695 | 228.3422 | 0.24774 | 921.7018 | 56.5695
5 | 3750 | 0.4 | 1500 | 2 | 300 | 200 | 17.9 | 1.5 | -0.7 | 3.2068 | 268.127 | 301.5583 | 0.88914 | 339.158 | 268.127
5 | 3750 | 0.4 | 1500 | 2 | 300 | 200 | 17.9 | 1.7 | -0.7 | 3.2068 | 270.7747 | 306.486 | 0.88348 | 346.9071 | 270.7747
5 | 3750 | 0.4 | 1500 | 2 | 300 | 200 | 15.3 | 2.7 | -0.5 | 3.2068 | 181.3757 | 270.7573 | 0.66988 | 404.186 | 181.3757
5 | 3750 | 0.4 | 1500 | 2 | 300 | 200 | 16.7 | 3.9 | -0.5 | 3.2068 | 360.8908 | 406.2831 | 0.88827 | 457.3848 | 360.8908
5 | 3750 | 0.4 | 1500 | 2 | 300 | 200 | 13.7 | 0.7 | -0.3 | 3.2068 | 338.6869 | 146.4817 | 2.3121 | 63.3532 | 338.6869
5 | 3750 | 0.4 | 1500 | 2 | 300 | 200 | 17.9 | 1.3 | -0.7 | 3.2073 | 300.8354 | 295.6857 | 1.0174 | 290.6242 | 300.8354
5 | 3750 | 0.4 | 1500 | 2 | 300 | 200 | 14.3 | 2.3 | -0.3 | 3.2073 | 322.6495 | 198.1774 | 1.6281 | 121.7243 | 322.6495
5 | 3750 | 0.4 | 1500 | 2 | 300 | 200 | 17.9 | 1.1 | -0.7 | 3.2078 | 333.6251 | 290.1615 | 1.1498 | 252.3603 | 333.6251
5 | 3750 | 0.4 | 1500 | 2 | 300 | 200 | 15.3 | 0.1 | -0.5 | 3.2078 | 126.0839 | 214.0891 | 0.58893 | 363.5209 | 126.0839
5 | 3750 | 0.4 | 1500 | 2 | 300 | 200 | 15.3 | 0.3 | -0.5 | 3.2078 | 129.0825 | 214.5641 | 0.6016 | 356.6538 | 129.0825
5 | 3750 | 0.4 | 1500 | 2 | 300 | 200 | 17.9 | 1.9 | -0.7 | 3.2084 | 254.4027 | 307.0889 | 0.82843 | 370.6863 | 254.4027
5 | 3750 | 0.4 | 1500 | 2 | 300 | 200 | 15.3 | 0.5 | -0.5 | 3.2084 | 145.5082 | 214.4055 | 0.67866 | 315.9253 | 145.5082
5 | 3750 | 0.4 | 1500 | 2 | 300 | 200 | 17.9 | 0.9 | -0.7 | 3.2089 | 268.8985 | 281.9148 | 0.95383 | 295.5612 | 268.8985
5 | 3750 | 0.4 | 1500 | 2 | 300 | 200 | 15.3 | 0.7 | -0.5 | 3.2089 | 166.8202 | 214.7887 | 0.77667 | 276.5502 | 166.8202
5 | 3750 | 0.4 | 1500 | 2 | 300 | 200 | 15.1 | 1.5 | -0.5 | 3.2089 | 148.7063 | 230.3466 | 0.64558 | 356.8079 | 148.7063
5 | 3750 | 0.4 | 1500 | 2 | 300 | 200 | 15.1 | 2.3 | -0.5 | 3.2089 | 174.7556 | 251.5191 | 0.6948 | 362.0019 | 174.7556
5 | 3750 | 0.4 | 1500 | 2 | 300 | 200 | 14.9 | 3.3 | -0.1 | 3.2089 | 1018.6417 | 293.2855 | 3.4732 | 84.4422 | 1018.6417
5 | 3750 | 0.4 | 1500 | 2 | 300 | 200 | 17.9 | 0.3 | -0.7 | 3.2095 | 268.5266 | 270.4867 | 0.99275 | 272.4612 | 268.5266
5 | 3750 | 0.4 | 1500 | 2 | 300 | 200 | 17.9 | 0.7 | -0.7 | 3.2095 | 273.1735 | 275.9704 | 0.98986 | 278.796 | 273.1735
5 | 3750 | 0.4 | 1500 | 2 | 300 | 200 | 15.3 | 0.9 | -0.5 | 3.2095 | 187.0537 | 215.981 | 0.86607 | 249.3819 | 187.0537
5 | 3750 | 0.4 | 1500 | 2 | 300 | 200 | 15.9 | 3.3 | -0.5 | 3.2095 | 297.7287 | 308.8628 | 0.96395 | 320.4133 | 297.7287
5 | 3750 | 0.4 | 1500 | 2 | 300 | 200 | 17.1 | 4.1 | -0.5 | 3.2095 | 598.9309 | 478.4989 | 1.2517 | 382.2832 | 598.9309
5 | 3750 | 0.4 | 1500 | 2 | 300 | 200 | 17.9 | 0.1 | -0.7 | 3.21 | 322.6816 | 265.6291 | 1.2148 | 218.6639 | 322.6816
5 | 3750 | 0.4 | 1500 | 2 | 300 | 200 | 17.9 | 0.5 | -0.7 | 3.21 | 316.3752 | 269.9963 | 1.1718 | 230.4163 | 316.3752
5 | 3750 | 0.4 | 1500 | 2 | 300 | 200 | 17.9 | 2.7 | -0.7 | 3.21 | 518.1173 | 327.7104 | 1.581 | 207.2776 | 518.1173
5 | 3750 | 0.4 | 1500 | 2 | 300 | 200 | 15.3 | 1.1 | -0.5 | 3.21 | 214.2125 | 217.7565 | 0.98372 | 221.3592 | 214.2125
5 | 3750 | 0.4 | 1500 | 2 | 300 | 200 | 15.1 | 1.7 | -0.5 | 3.21 | 235.8205 | 233.1888 | 1.0113 | 230.5865 | 235.8205
5 | 3750 | 0.4 | 1500 | 2 | 300 | 200 | 15.5 | 2.9 | -0.5 | 3.21 | 294.5192 | 280.1844 | 1.0512 | 266.5474 | 294.5191
5 | 3750 | 0.4 | 1500 | 2 | 300 | 200 | 17.9 | 4.3 | -0.5 | 3.21 | 1614.5215 | 679.3684 | 2.3765 | 285.8689 | 1614.5215
5 | 3750 | 0.4 | 1500 | 2 | 300 | 200 | 13.7 | 1.5 | -0.1 | 3.21 | 728.487 | 154.1763 | 4.725 | 32.6297 | 728.487
5 | 3750 | 0.4 | 1500 | 2 | 300 | 200 | 14.7 | 3.1 | -0.1 | 3.21 | 866.0338 | 262.9515 | 3.2935 | 79.8392 | 866.0338
5 | 3750 | 0.4 | 1500 | 2 | 300 | 200 | 17.9 | 2.1 | -0.7 | 3.2106 | 368.6059 | 305.0308 | 1.2084 | 252.4207 | 368.6059
5 | 3750 | 0.4 | 1500 | 2 | 300 | 200 | 15.1 | 1.9 | -0.5 | 3.2106 | 285.567 | 237.5247 | 1.2023 | 197.5648 | 285.567
5 | 3750 | 0.4 | 1500 | 2 | 300 | 200 | 15.1 | 2.1 | -0.5 | 3.2106 | 269.3252 | 243.3053 | 1.1069 | 219.7991 | 269.3252
5 | 3750 | 0.4 | 1500 | 2 | 300 | 200 | 16.5 | 3.7 | -0.5 | 3.2106 | 562.8119 | 354.8274 | 1.5862 | 223.7026 | 562.8119
5 | 3750 | 0.4 | 1500 | 2 | 300 | 200 | 15.3 | 1.3 | -0.5 | 3.2112 | 295.5913 | 218.2454 | 1.3544 | 161.1383 | 295.5913
5 | 3750 | 0.4 | 1500 | 2 | 300 | 200 | 15.7 | 3.1 | -0.5 | 3.2112 | 405.2104 | 291.4162 | 1.3905 | 209.5785 | 405.2104
5 | 3750 | 0.4 | 1500 | 2 | 300 | 200 | 14.1 | 1.9 | -0.3 | 3.2112 | 404.5925 | 178.2623 | 2.2696 | 78.5419 | 404.5925
5 | 3750 | 0.4 | 1500 | 2 | 300 | 200 | 13.5 | 0.7 | -0.1 | 3.2112 | 633.2467 | 129.3614 | 4.8952 | 26.4263 | 633.2467
5 | 3750 | 0.4 | 1500 | 2 | 300 | 200 | 17.9 | 2.3 | -0.7 | 3.2118 | 517.4215 | 307.2211 | 1.6842 | 182.4138 | 517.4215
5 | 3750 | 0.4 | 1500 | 2 | 300 | 200 | 17.9 | 2.5 | -0.7 | 3.2118 | 565.3674 | 314.2499 | 1.7991 | 174.6705 | 565.3674
5 | 3750 | 0.4 | 1500 | 2 | 300 | 200 | 15.3 | 1.5 | -0.5 | 3.2118 | 368.8079 | 221.5336 | 1.6648 | 133.0697 | 368.8079
5 | 3750 | 0.4 | 1500 | 2 | 300 | 200 | 15.3 | 1.7 | -0.5 | 3.2118 | 396.7445 | 227.4775 | 1.7441 | 130.4266 | 396.7445
5 | 3750 | 0.4 | 1500 | 2 | 300 | 200 | 13.7 | 0.5 | -0.3 | 3.2118 | 321.1731 | 143.5297 | 2.2377 | 64.1423 | 321.1731
5 | 3750 | 0.4 | 1500 | 2 | 300 | 200 | 15.5 | 0.1 | -0.5 | 3.2125 | 433.8964 | 195.1496 | 2.2234 | 87.7707 | 433.8964
5 | 3750 | 0.4 | 1500 | 2 | 300 | 200 | 15.5 | 0.3 | -0.5 | 3.2125 | 430.9302 | 195.6891 | 2.2021 | 88.8641 | 430.9302
5 | 3750 | 0.4 | 1500 | 2 | 300 | 200 | 15.3 | 1.9 | -0.5 | 3.2125 | 458.4359 | 231.7493 | 1.9782 | 117.1544 | 458.4359
5 | 3750 | 0.4 | 1500 | 2 | 300 | 200 | 15.3 | 2.5 | -0.5 | 3.2125 | 477.4799 | 254.276 | 1.8778 | 135.4115 | 477.4799
5 | 3750 | 0.4 | 1500 | 2 | 300 | 200 | 16.3 | 3.5 | -0.5 | 3.2125 | 732.5163 | 317.8966 | 2.3043 | 137.9604 | 732.5163
5 | 3750 | 0.4 | 1500 | 2 | 300 | 200 | 17.3 | 4.1 | -0.5 | 3.2125 | 1531.5798 | 465.4432 | 3.2906 | 141.447 | 1531.5798
5 | 3750 | 0.4 | 1500 | 2 | 300 | 200 | 15.5 | 0.5 | -0.5 | 3.2131 | 472.4516 | 193.7997 | 2.4378 | 79.4966 | 472.4516
5 | 3750 | 0.4 | 1500 | 2 | 300 | 200 | 15.5 | 0.7 | -0.5 | 3.2131 | 464.5948 | 195.5996 | 2.3752 | 82.3496 | 464.5948
5 | 3750 | 0.4 | 1500 | 2 | 300 | 200 | 15.5 | 0.9 | -0.5 | 3.2131 | 465.4026 | 198.232 | 2.3478 | 84.4342 | 465.4027
5 | 3750 | 0.4 | 1500 | 2 | 300 | 200 | 15.3 | 2.1 | -0.5 | 3.2131 | 555.5184 | 236.62 | 2.3477 | 100.787 | 555.5184
5 | 3750 | 0.4 | 1500 | 2 | 300 | 200 | 15.3 | 2.3 | -0.5 | 3.2131 | 568.697 | 244.318 | 2.3277 | 104.9615 | 568.697
5 | 3750 | 0.4 | 1500 | 2 | 300 | 200 | 16.9 | 3.9 | -0.5 | 3.2131 | 1128.9402 | 396.7261 | 2.8456 | 139.4154 | 1128.9402
5 | 3750 | 0.4 | 1500 | 2 | 300 | 200 | 14.1 | 2.3 | -0.1 | 3.2131 | 920.9208 | 194.9497 | 4.7239 | 41.2689 | 920.9209
5 | 3750 | 0.4 | 1500 | 2 | 300 | 200 | 15.5 | 1.1 | -0.5 | 3.2138 | 515.3836 | 198.9902 | 2.59 | 76.8303 | 515.3836
5 | 3750 | 0.4 | 1500 | 2 | 300 | 200 | 15.5 | 1.3 | -0.5 | 3.2138 | 503.0305 | 203.5876 | 2.4708 | 82.3964 | 503.0305
5 | 3750 | 0.4 | 1500 | 2 | 300 | 200 | 15.5 | 1.5 | -0.5 | 3.2138 | 532.8883 | 209.4208 | 2.5446 | 82.3007 | 532.8884
5 | 3750 | 0.4 | 1500 | 2 | 300 | 200 | 15.5 | 2.7 | -0.5 | 3.2138 | 667.6369 | 259.5933 | 2.5719 | 100.9361 | 667.6369
5 | 3750 | 0.4 | 1500 | 2 | 300 | 200 | 17.5 | 4.1 | -0.5 | 3.2138 | 2028.0308 | 456.3096 | 4.4444 | 102.6703 | 2028.0308
5 | 3750 | 0.4 | 1500 | 2 | 300 | 200 | 15.5 | 1.7 | -0.5 | 3.2145 | 612.1263 | 212.9139 | 2.875 | 74.0571 | 612.1263
5 | 3750 | 0.4 | 1500 | 2 | 300 | 200 | 15.5 | 1.9 | -0.5 | 3.2145 | 595.4684 | 220.7563 | 2.6974 | 81.8404 | 595.4685
5 | 3750 | 0.4 | 1500 | 2 | 300 | 200 | 15.5 | 2.1 | -0.5 | 3.2145 | 702.5804 | 229.4813 | 3.0616 | 74.9547 | 702.5804
5 | 3750 | 0.4 | 1500 | 2 | 300 | 200 | 15.5 | 2.3 | -0.5 | 3.2145 | 695.7192 | 237.9999 | 2.9232 | 81.4179 | 695.7193
5 | 3750 | 0.4 | 1500 | 2 | 300 | 200 | 15.5 | 2.5 | -0.5 | 3.2145 | 752.4202 | 246.8738 | 3.0478 | 81.0009 | 752.4202
5 | 3750 | 0.4 | 1500 | 2 | 300 | 200 | 15.7 | 2.9 | -0.5 | 3.2145 | 804.2219 | 267.572 | 3.0056 | 89.0237 | 804.2219
5 | 3750 | 0.4 | 1500 | 2 | 300 | 200 | 15.9 | 3.1 | -0.5 | 3.2145 | 886.502 | 279.9538 | 3.1666 | 88.4083 | 886.502
5 | 3750 | 0.4 | 1500 | 2 | 300 | 200 | 16.1 | 3.3 | -0.5 | 3.2145 | 869.781 | 295.6871 | 2.9416 | 100.5205 | 869.781
5 | 3750 | 0.4 | 1500 | 2 | 300 | 200 | 16.7 | 3.7 | -0.5 | 3.2145 | 1213.2061 | 342.021 | 3.5472 | 96.4209 | 1213.2061
5 | 3750 | 0.4 | 1500 | 2 | 300 | 200 | 15.7 | 2.5 | -0.5 | 3.2151 | 905.8211 | 242.6391 | 3.7332 | 64.9949 | 905.8211
5 | 3750 | 0.4 | 1500 | 2 | 300 | 200 | 15.7 | 2.7 | -0.5 | 3.2151 | 850.602 | 252.6481 | 3.3667 | 75.0422 | 850.602
5 | 3750 | 0.4 | 1500 | 2 | 300 | 200 | 16.3 | 3.3 | -0.5 | 3.2151 | 1063.7775 | 287.9755 | 3.694 | 77.958 | 1063.7775
5 | 3750 | 0.4 | 1500 | 2 | 300 | 200 | 16.5 | 3.5 | -0.5 | 3.2151 | 1130.8468 | 307.9905 | 3.6717 | 83.8824 | 1130.8468
5 | 3750 | 0.4 | 1500 | 2 | 300 | 200 | 17.1 | 3.9 | -0.5 | 3.2151 | 1709.7089 | 385.3087 | 4.4372 | 86.8351 | 1709.7089
5 | 3750 | 0.4 | 1500 | 2 | 300 | 200 | 13.7 | 0.3 | -0.3 | 3.2151 | 397.793 | 139.1358 | 2.859 | 48.6654 | 397.793
5 | 3750 | 0.4 | 1500 | 2 | 300 | 200 | 15.7 | 3.7 | -0.3 | 3.2151 | 1254.4264 | 313.7592 | 3.9981 | 78.478 | 1254.4264
5 | 3750 | 0.4 | 1500 | 2 | 300 | 200 | 16.7 | 4.3 | -0.3 | 3.2151 | 2856.1215 | 537.6439 | 5.3123 | 101.2075 | 2856.1215
5 | 3750 | 0.4 | 1500 | 2 | 300 | 200 | 15.7 | 0.1 | -0.5 | 3.2158 | 658.4972 | 173.3299 | 3.7991 | 45.624 | 658.4972
5 | 3750 | 0.4 | 1500 | 2 | 300 | 200 | 15.7 | 0.3 | -0.5 | 3.2158 | 655.6125 | 173.7863 | 3.7725 | 46.0663 | 655.6126
5 | 3750 | 0.4 | 1500 | 2 | 300 | 200 | 15.7 | 0.5 | -0.5 | 3.2158 | 649.0015 | 174.7084 | 3.7148 | 47.0307 | 649.0015
5 | 3750 | 0.4 | 1500 | 2 | 300 | 200 | 15.7 | 0.7 | -0.5 | 3.2158 | 643.379 | 176.3633 | 3.648 | 48.3448 | 643.379
5 | 3750 | 0.4 | 1500 | 2 | 300 | 200 | 15.7 | 1.9 | -0.5 | 3.2158 | 738.2617 | 209.211 | 3.5288 | 59.2869 | 738.2616
5 | 3750 | 0.4 | 1500 | 2 | 300 | 200 | 15.7 | 2.1 | -0.5 | 3.2158 | 752.9667 | 218.6828 | 3.4432 | 63.5117 | 752.9667
5 | 3750 | 0.4 | 1500 | 2 | 300 | 200 | 15.7 | 2.3 | -0.5 | 3.2158 | 850.8529 | 229.0594 | 3.7146 | 61.6654 | 850.8529
5 | 3750 | 0.4 | 1500 | 2 | 300 | 200 | 15.9 | 2.7 | -0.5 | 3.2158 | 1033.8 | 248.102 | 4.1668 | 59.5421 | 1033.8
5 | 3750 | 0.4 | 1500 | 2 | 300 | 200 | 15.9 | 2.9 | -0.5 | 3.2158 | 979.0051 | 259.561 | 3.7718 | 68.8167 | 979.0051
5 | 3750 | 0.4 | 1500 | 2 | 300 | 200 | 16.1 | 3.1 | -0.5 | 3.2158 | 1006.9603 | 272.0522 | 3.7013 | 73.5008 | 1006.9603
5 | 3750 | 0.4 | 1500 | 2 | 300 | 200 | 16.7 | 3.5 | -0.5 | 3.2158 | 1311.2115 | 308.0515 | 4.2565 | 72.3725 | 1311.2115
5 | 3750 | 0.4 | 1500 | 2 | 300 | 200 | 16.9 | 3.7 | -0.5 | 3.2158 | 1387.9906 | 339.6673 | 4.0863 | 83.123 | 1387.9906
5 | 3750 | 0.4 | 1500 | 2 | 300 | 200 | 17.7 | 4.1 | -0.5 | 3.2158 | 2654.4058 | 434.5508 | 6.1084 | 71.14 | 2654.4058
5 | 3750 | 0.4 | 1500 | 2 | 300 | 200 | 13.7 | 0.1 | -0.3 | 3.2158 | 424.3578 | 136.7329 | 3.1036 | 44.0569 | 424.3578
5 | 3750 | 0.4 | 1500 | 2 | 300 | 200 | 15.7 | 0.9 | -0.5 | 3.2165 | 690.3083 | 175.5527 | 3.9322 | 44.6449 | 690.3082
5 | 3750 | 0.4 | 1500 | 2 | 300 | 200 | 15.7 | 1.1 | -0.5 | 3.2165 | 681.1933 | 179.1668 | 3.802 | 47.1243 | 681.1933
5 | 3750 | 0.4 | 1500 | 2 | 300 | 200 | 15.7 | 1.3 | -0.5 | 3.2165 | 696.7197 | 184.0312 | 3.7859 | 48.6099 | 696.7197
5 | 3750 | 0.4 | 1500 | 2 | 300 | 200 | 15.7 | 1.5 | -0.5 | 3.2165 | 692.6354 | 190.0312 | 3.6449 | 52.1369 | 692.6354
5 | 3750 | 0.4 | 1500 | 2 | 300 | 200 | 15.7 | 1.7 | -0.5 | 3.2165 | 734.1632 | 197.291 | 3.7212 | 53.0178 | 734.1632
5 | 3750 | 0.4 | 1500 | 2 | 300 | 200 | 15.9 | 2.5 | -0.5 | 3.2165 | 1012.4161 | 232.9562 | 4.3459 | 53.6031 | 1012.4161
5 | 3750 | 0.4 | 1500 | 2 | 300 | 200 | 16.1 | 2.9 | -0.5 | 3.2165 | 1122.1301 | 254.9005 | 4.4022 | 57.9026 | 1122.1301
5 | 3750 | 0.4 | 1500 | 2 | 300 | 200 | 16.3 | 3.1 | -0.5 | 3.2165 | 1168.0646 | 265.6973 | 4.3962 | 60.4376 | 1168.0646
5 | 3750 | 0.4 | 1500 | 2 | 300 | 200 | 16.5 | 3.3 | -0.5 | 3.2165 | 1078.4749 | 281.161 | 3.8358 | 73.2994 | 1078.4749
5 | 3750 | 0.4 | 1500 | 2 | 300 | 200 | 17.1 | 3.7 | -0.5 | 3.2165 | 1651.694 | 336.2842 | 4.9116 | 68.4673 | 1651.694
5 | 3750 | 0.4 | 1500 | 2 | 300 | 200 | 17.3 | 3.9 | -0.5 | 3.2165 | 1909.7836 | 374.6273 | 5.0978 | 73.4877 | 1909.7836
5 | 3750 | 0.4 | 1500 | 2 | 300 | 200 | 13.9 | 1.3 | -0.3 | 3.2165 | 561.6516 | 149.7749 | 3.75 | 39.9403 | 561.6516
5 | 3750 | 0.4 | 1500 | 2 | 300 | 200 | 13.5 | 0.5 | -0.1 | 3.2165 | 793.709 | 121.6617 | 6.5239 | 18.6486 | 793.709
5 | 3750 | 0.4 | 1500 | 2 | 300 | 200 | 13.9 | 1.9 | -0.1 | 3.2165 | 981.0608 | 165.4996 | 5.9279 | 27.9189 | 981.0608
5 | 3750 | 0.4 | 1500 | 2 | 300 | 200 | 15.7 | 3.9 | -0.1 | 3.2165 | 1835.3228 | 376.5451 | 4.8741 | 77.2541 | 1835.3228
5 | 3750 | 0.4 | 1500 | 2 | 300 | 200 | 15.9 | 2.3 | -0.5 | 3.2173 | 883.4614 | 216.817 | 4.0747 | 53.2107 | 883.4614
5 | 3750 | 0.4 | 1500 | 2 | 300 | 200 | 16.1 | 2.7 | -0.5 | 3.2173 | 1149.5016 | 238.1536 | 4.8267 | 49.3406 | 1149.5016
5 | 3750 | 0.4 | 1500 | 2 | 300 | 200 | 16.3 | 2.9 | -0.5 | 3.2173 | 1206.2868 | 248.2586 | 4.859 | 51.0926 | 1206.2868
5 | 3750 | 0.4 | 1500 | 2 | 300 | 200 | 16.5 | 3.1 | -0.5 | 3.2173 | 1242.6451 | 260.8021 | 4.7647 | 54.7362 | 1242.6451
5 | 3750 | 0.4 | 1500 | 2 | 300 | 200 | 16.7 | 3.3 | -0.5 | 3.2173 | 1299.1537 | 277.5296 | 4.6811 | 59.2868 | 1299.1537
5 | 3750 | 0.4 | 1500 | 2 | 300 | 200 | 16.9 | 3.5 | -0.5 | 3.2173 | 1300.7849 | 300.2691 | 4.3321 | 69.3132 | 1300.7849
5 | 3750 | 0.4 | 1500 | 2 | 300 | 200 | 17.9 | 4.1 | -0.5 | 3.2173 | 3227.4342 | 419.4863 | 7.6938 | 54.5228 | 3227.4342
5 | 3750 | 0.4 | 1500 | 2 | 300 | 200 | 14.5 | 2.5 | -0.3 | 3.2173 | 745.8359 | 191.362 | 3.8975 | 49.0985 | 745.8359
5 | 3750 | 0.4 | 1500 | 2 | 300 | 200 | 15.9 | 1.9 | -0.5 | 3.218 | 792.6356 | 191.6466 | 4.1359 | 46.3371 | 792.6356
5 | 3750 | 0.4 | 1500 | 2 | 300 | 200 | 15.9 | 2.1 | -0.5 | 3.218 | 830.9689 | 201.7645 | 4.1185 | 48.9897 | 830.9689
5 | 3750 | 0.4 | 1500 | 2 | 300 | 200 | 16.1 | 2.5 | -0.5 | 3.218 | 1054.3999 | 219.5957 | 4.8016 | 45.7343 | 1054.3999
5 | 3750 | 0.4 | 1500 | 2 | 300 | 200 | 17.5 | 3.9 | -0.5 | 3.218 | 2140.6774 | 362.2948 | 5.9087 | 61.3159 | 2140.6774
5 | 3750 | 0.4 | 1500 | 2 | 300 | 200 | 15.9 | 0.1 | -0.5 | 3.2188 | 743.2896 | 152.2926 | 4.8807 | 31.2032 | 743.2896
5 | 3750 | 0.4 | 1500 | 2 | 300 | 200 | 15.9 | 0.3 | -0.5 | 3.2188 | 742.3498 | 152.5648 | 4.8658 | 31.3545 | 742.3498
5 | 3750 | 0.4 | 1500 | 2 | 300 | 200 | 15.9 | 0.5 | -0.5 | 3.2188 | 741.0737 | 153.1466 | 4.839 | 31.6485 | 741.0737
5 | 3750 | 0.4 | 1500 | 2 | 300 | 200 | 15.9 | 1.5 | -0.5 | 3.2188 | 753.9418 | 171.4607 | 4.3972 | 38.9934 | 753.9418
5 | 3750 | 0.4 | 1500 | 2 | 300 | 200 | 15.9 | 1.7 | -0.5 | 3.2188 | 806.924 | 179.1329 | 4.5046 | 39.7666 | 806.924
5 | 3750 | 0.4 | 1500 | 2 | 300 | 200 | 16.1 | 2.3 | -0.5 | 3.2188 | 948.0775 | 202.2802 | 4.687 | 43.1582 | 948.0775
5 | 3750 | 0.4 | 1500 | 2 | 300 | 200 | 16.3 | 2.7 | -0.5 | 3.2188 | 974.5781 | 224.5785 | 4.3396 | 51.7511 | 974.5781
5 | 3750 | 0.4 | 1500 | 2 | 300 | 200 | 16.5 | 2.9 | -0.5 | 3.2188 | 1090.1441 | 234.7855 | 4.6431 | 50.566 | 1090.144
5 | 3750 | 0.4 | 1500 | 2 | 300 | 200 | 16.7 | 3.1 | -0.5 | 3.2188 | 1133.1773 | 247.421 | 4.58 | 54.0226 | 1133.1773
5 | 3750 | 0.4 | 1500 | 2 | 300 | 200 | 16.9 | 3.3 | -0.5 | 3.2188 | 1185.4676 | 263.7249 | 4.4951 | 58.6695 | 1185.4676
5 | 3750 | 0.4 | 1500 | 2 | 300 | 200 | 17.1 | 3.5 | -0.5 | 3.2188 | 1399.248 | 285.9562 | 4.8932 | 58.4392 | 1399.2481
5 | 3750 | 0.4 | 1500 | 2 | 300 | 200 | 17.3 | 3.7 | -0.5 | 3.2188 | 1901.8085 | 315.9448 | 6.0194 | 52.4875 | 1901.8085
5 | 3750 | 0.4 | 1500 | 2 | 300 | 200 | 17.7 | 3.9 | -0.5 | 3.2188 | 2587.562 | 355.845 | 7.2716 | 48.9363 | 2587.562
5 | 3750 | 0.4 | 1500 | 2 | 300 | 200 | 13.5 | 0.3 | -0.1 | 3.2188 | 929.3649 | 113.1308 | 8.215 | 13.7713 | 929.3649
5 | 3750 | 0.4 | 1500 | 2 | 300 | 200 | 15.9 | 0.7 | -0.5 | 3.2195 | 768.4415 | 151.1231 | 5.0849 | 29.7201 | 768.4415
5 | 3750 | 0.4 | 1500 | 2 | 300 | 200 | 15.9 | 0.9 | -0.5 | 3.2195 | 767.5496 | 153.3624 | 5.0048 | 30.643 | 767.5496
5 | 3750 | 0.4 | 1500 | 2 | 300 | 200 | 15.9 | 1.1 | -0.5 | 3.2195 | 789.7157 | 156.8136 | 5.036 | 31.1384 | 789.7157
5 | 3750 | 0.4 | 1500 | 2 | 300 | 200 | 15.9 | 1.3 | -0.5 | 3.2195 | 790.4321 | 161.7486 | 4.8868 | 33.0991 | 790.4321
5 | 3750 | 0.4 | 1500 | 2 | 300 | 200 | 16.1 | 2.1 | -0.5 | 3.2195 | 848.3057 | 186.9447 | 4.5377 | 41.1978 | 848.3057
5 | 3750 | 0.4 | 1500 | 2 | 300 | 200 | 15.5 | 3.5 | -0.3 | 3.2195 | 1772.8718 | 249.6758 | 7.1007 | 35.1622 | 1772.8718
5 | 3750 | 0.4 | 1500 | 2 | 300 | 200 | 16.1 | 3.9 | -0.3 | 3.2195 | 2459.3105 | 286.408 | 8.5867 | 33.3547 | 2459.3105
5 | 3750 | 0.4 | 1500 | 2 | 300 | 200 | 16.5 | 4.1 | -0.3 | 3.2195 | 2998.6716 | 310.7669 | 9.6493 | 32.2063 | 2998.6717
5 | 3750 | 0.4 | 1500 | 2 | 300 | 200 | 16.9 | 4.3 | -0.3 | 3.2195 | 4817.5505 | 466.5287 | 10.3264 | 45.1784 | 4817.5502
5 | 3750 | 0.4 | 1500 | 2 | 300 | 200 | 13.5 | 0.1 | -0.1 | 3.2195 | 1019.9831 | 108.9895 | 9.3585 | 11.646 | 1019.9831
5 | 3750 | 0.4 | 1500 | 2 | 300 | 200 | 16.5 | 4.3 | -0.1 | 3.2195 | 5362.371 | 469.8131 | 11.4138 | 41.1617 | 5362.3711
5 | 3750 | 0.4 | 1500 | 2 | 300 | 200 | 16.3 | 2.5 | -0.5 | 3.2203 | 893.9974 | 200.7331 | 4.4537 | 45.0715 | 893.9975
5 | 3750 | 0.4 | 1500 | 2 | 300 | 200 | 16.5 | 2.7 | -0.5 | 3.2203 | 970.6694 | 207.3871 | 4.6805 | 44.309 | 970.6694
5 | 3750 | 0.4 | 1500 | 2 | 300 | 200 | 17.5 | 3.7 | -0.5 | 3.2203 | 2168.4765 | 302.1331 | 7.1772 | 42.0961 | 2168.4765
5 | 3750 | 0.4 | 1500 | 2 | 300 | 200 | 17.9 | 3.9 | -0.5 | 3.2203 | 2424.355 | 342.169 | 7.0853 | 48.2931 | 2424.355
5 | 3750 | 0.4 | 1500 | 2 | 300 | 200 | 14.7 | 2.7 | -0.3 | 3.2203 | 988.4378 | 179.1268 | 5.5181 | 32.4617 | 988.4378
5 | 3750 | 0.4 | 1500 | 2 | 300 | 200 | 13.7 | 1.3 | -0.1 | 3.2203 | 1213.6697 | 122.6688 | 9.8939 | 12.3985 | 1213.6697
5 | 3750 | 0.4 | 1500 | 2 | 300 | 200 | 16.1 | 4.1 | -0.1 | 3.2203 | 1782.5629 | 350.9484 | 5.0793 | 69.0942 | 1782.5629
5 | 3750 | 0.4 | 1500 | 2 | 300 | 200 | 16.1 | 1.7 | -0.5 | 3.2211 | 812.1227 | 159.7593 | 5.0834 | 31.4276 | 812.1227
5 | 3750 | 0.4 | 1500 | 2 | 300 | 200 | 16.1 | 1.9 | -0.5 | 3.2211 | 920.4388 | 169.0857 | 5.4436 | 31.0612 | 920.4388
5 | 3750 | 0.4 | 1500 | 2 | 300 | 200 | 16.3 | 2.3 | -0.5 | 3.2211 | 892.7539 | 183.2 | 4.8731 | 37.5941 | 892.7539
5 | 3750 | 0.4 | 1500 | 2 | 300 | 200 | 16.7 | 2.9 | -0.5 | 3.2211 | 1070.7042 | 211.5032 | 5.0624 | 41.7796 | 1070.7042
5 | 3750 | 0.4 | 1500 | 2 | 300 | 200 | 16.9 | 3.1 | -0.5 | 3.2211 | 1157.3165 | 223.4384 | 5.1796 | 43.1384 | 1157.3165
5 | 3750 | 0.4 | 1500 | 2 | 300 | 200 | 17.1 | 3.3 | -0.5 | 3.2211 | 1300.0502 | 242.1209 | 5.3694 | 45.0925 | 1300.0502
5 | 3750 | 0.4 | 1500 | 2 | 300 | 200 | 17.3 | 3.5 | -0.5 | 3.2211 | 1666.1224 | 264.5468 | 6.298 | 42.0047 | 1666.1224
5 | 3750 | 0.4 | 1500 | 2 | 300 | 200 | 13.9 | 1.1 | -0.3 | 3.2211 | 848.1717 | 126.2969 | 6.7157 | 18.8062 | 848.1717
5 | 3750 | 0.4 | 1500 | 2 | 300 | 200 | 14.1 | 1.7 | -0.3 | 3.2211 | 965.0995 | 138.8807 | 6.9491 | 19.9853 | 965.0995
5 | 3750 | 0.4 | 1500 | 2 | 300 | 200 | 14.3 | 2.1 | -0.3 | 3.2211 | 1078.9353 | 150.5409 | 7.1671 | 21.0045 | 1078.9353
5 | 3750 | 0.4 | 1500 | 2 | 300 | 200 | 14.9 | 2.9 | -0.3 | 3.2211 | 1077.3435 | 180.589 | 5.9657 | 30.2711 | 1077.3435
5 | 3750 | 0.4 | 1500 | 2 | 300 | 200 | 15.3 | 3.3 | -0.3 | 3.2211 | 1377.8242 | 208.487 | 6.6087 | 31.5474 | 1377.8242
5 | 3750 | 0.4 | 1500 | 2 | 300 | 200 | 14.3 | 2.5 | -0.1 | 3.2211 | 1703.4395 | 163.7463 | 10.4029 | 15.7404 | 1703.4395
5 | 3750 | 0.4 | 1500 | 2 | 300 | 200 | 15.5 | 3.7 | -0.1 | 3.2211 | 3305.0282 | 262.0823 | 12.6106 | 20.7826 | 3305.0281
5 | 3750 | 0.4 | 1500 | 2 | 300 | 200 | 16.1 | 0.1 | -0.5 | 3.2219 | 762.4236 | 131.3535 | 5.8044 | 22.6301 | 762.4236
5 | 3750 | 0.4 | 1500 | 2 | 300 | 200 | 16.1 | 0.3 | -0.5 | 3.2219 | 763.0551 | 131.4599 | 5.8045 | 22.648 | 763.055
5 | 3750 | 0.4 | 1500 | 2 | 300 | 200 | 16.1 | 1.5 | -0.5 | 3.2219 | 856.167 | 148.4811 | 5.7662 | 25.7504 | 856.1669
5 | 3750 | 0.4 | 1500 | 2 | 300 | 200 | 16.5 | 2.5 | -0.5 | 3.2219 | 930.5681 | 183.4258 | 5.0733 | 36.1554 | 930.5681
5 | 3750 | 0.4 | 1500 | 2 | 300 | 200 | 17.7 | 3.7 | -0.5 | 3.2219 | 2287.4325 | 288.4018 | 7.9314 | 36.362 | 2287.4324
5 | 3750 | 0.4 | 1500 | 2 | 300 | 200 | 17.9 | 3.7 | -0.5 | 3.2219 | 2566.0034 | 288.9754 | 8.8797 | 32.5435 | 2566.0034
5 | 3750 | 0.4 | 1500 | 2 | 300 | 200 | 15.1 | 3.1 | -0.3 | 3.2219 | 1111.843 | 187.7355 | 5.9224 | 31.6993 | 1111.843
5 | 3750 | 0.4 | 1500 | 2 | 300 | 200 | 17.1 | 4.3 | -0.3 | 3.2219 | 4851.6746 | 427.6063 | 11.3461 | 37.6874 | 4851.6745
5 | 3750 | 0.4 | 1500 | 2 | 300 | 200 | 16.1 | 0.5 | -0.5 | 3.2227 | 759.7413 | 128.8225 | 5.8976 | 21.8433 | 759.7413
5 | 3750 | 0.4 | 1500 | 2 | 300 | 200 | 16.1 | 0.7 | -0.5 | 3.2227 | 759.1419 | 129.66 | 5.8549 | 22.1457 | 759.1419
5 | 3750 | 0.4 | 1500 | 2 | 300 | 200 | 16.1 | 0.9 | -0.5 | 3.2227 | 797.0217 | 131.4652 | 6.0626 | 21.6846 | 797.0217
5 | 3750 | 0.4 | 1500 | 2 | 300 | 200 | 16.1 | 1.1 | -0.5 | 3.2227 | 788.1885 | 134.5309 | 5.8588 | 22.9622 | 788.1885
5 | 3750 | 0.4 | 1500 | 2 | 300 | 200 | 16.1 | 1.3 | -0.5 | 3.2227 | 843.7036 | 139.1429 | 6.0636 | 22.9473 | 843.7036
5 | 3750 | 0.4 | 1500 | 2 | 300 | 200 | 16.3 | 2.1 | -0.5 | 3.2227 | 937.1822 | 163.9848 | 5.7151 | 28.6935 | 937.1822
5 | 3750 | 0.4 | 1500 | 2 | 300 | 200 | 16.7 | 2.7 | -0.5 | 3.2227 | 920.866 | 184.0589 | 5.0031 | 36.7889 | 920.866
5 | 3750 | 0.4 | 1500 | 2 | 300 | 200 | 13.9 | 0.9 | -0.3 | 3.2227 | 871.2249 | 113.5779 | 7.6707 | 14.8067 | 871.2249
5 | 3750 | 0.4 | 1500 | 2 | 300 | 200 | 16.3 | 1.9 | -0.5 | 3.2236 | 900.719 | 149.9006 | 6.0088 | 24.947 | 900.719
5 | 3750 | 0.4 | 1500 | 2 | 300 | 200 | 16.9 | 2.9 | -0.5 | 3.2236 | 1109.7783 | 186.6685 | 5.9452 | 31.3983 | 1109.7783
5 | 3750 | 0.4 | 1500 | 2 | 300 | 200 | 17.5 | 3.5 | -0.5 | 3.2236 | 1765.7632 | 243.52 | 7.251 | 33.5843 | 1765.7632
5 | 3750 | 0.4 | 1500 | 2 | 300 | 200 | 17.3 | 4.3 | -0.3 | 3.2236 | 4659.7138 | 392.1703 | 11.8819 | 33.0058 | 4659.7138
5 | 3750 | 0.4 | 1500 | 2 | 300 | 200 | 16.7 | 4.3 | -0.1 | 3.2236 | 4540.8537 | 415.1025 | 10.9391 | 37.9466 | 4540.8536
5 | 3750 | 0.4 | 1500 | 2 | 300 | 200 | 16.5 | 2.3 | -0.5 | 3.2245 | 904.7406 | 159.3122 | 5.679 | 28.0526 | 904.7407
5 | 3750 | 0.4 | 1500 | 2 | 300 | 200 | 17.1 | 3.1 | -0.5 | 3.2245 | 1149.9058 | 192.8699 | 5.9621 | 32.3494 | 1149.9059
5 | 3750 | 0.4 | 1500 | 2 | 300 | 200 | 13.9 | 0.7 | -0.3 | 3.2245 | 1010.9942 | 102.7755 | 9.8369 | 10.4479 | 1010.9942
5 | 3750 | 0.4 | 1500 | 2 | 300 | 200 | 14.1 | 1.5 | -0.3 | 3.2245 | 1111.9728 | 113.2863 | 9.8156 | 11.5415 | 1111.9728
5 | 3750 | 0.4 | 1500 | 2 | 300 | 200 | 14.5 | 2.3 | -0.3 | 3.2245 | 1311.0484 | 131.9453 | 9.9363 | 13.2791 | 1311.0483
5 | 3750 | 0.4 | 1500 | 2 | 300 | 200 | 15.9 | 3.7 | -0.3 | 3.2245 | 1948.8162 | 200.2991 | 9.7295 | 20.5867 | 1948.8162
5 | 3750 | 0.4 | 1500 | 2 | 300 | 200 | 16.7 | 4.1 | -0.3 | 3.2245 | 2662.9692 | 213.1318 | 12.4945 | 17.0581 | 2662.9691
5 | 3750 | 0.4 | 1500 | 2 | 300 | 200 | 17.5 | 4.3 | -0.3 | 3.2245 | 4621.157 | 380.0853 | 12.1582 | 31.2616 | 4621.157
5 | 3750 | 0.4 | 1500 | 2 | 300 | 200 | 13.9 | 1.7 | -0.1 | 3.2245 | 1539.0584 | 105.779 | 14.5498 | 7.2702 | 1539.0583
5 | 3750 | 0.4 | 1500 | 2 | 300 | 200 | 14.1 | 2.1 | -0.1 | 3.2245 | 1691.097 | 117.6032 | 14.3797 | 8.1784 | 1691.097
5 | 3750 | 0.4 | 1500 | 2 | 300 | 200 | 14.5 | 2.7 | -0.1 | 3.2245 | 1894.8957 | 140.7404 | 13.4638 | 10.4533 | 1894.8957
5 | 3750 | 0.4 | 1500 | 2 | 300 | 200 | 16.3 | 0.1 | -0.5 | 3.2253 | 743.7299 | 113.6301 | 6.5452 | 17.3609 | 743.7299
5 | 3750 | 0.4 | 1500 | 2 | 300 | 200 | 16.3 | 0.3 | -0.5 | 3.2253 | 750.5685 | 113.713 | 6.6006 | 17.2278 | 750.5686
5 | 3750 | 0.4 | 1500 | 2 | 300 | 200 | 16.3 | 1.5 | -0.5 | 3.2253 | 815.9933 | 127.7093 | 6.3895 | 19.9875 | 815.9933
5 | 3750 | 0.4 | 1500 | 2 | 300 | 200 | 16.3 | 1.7 | -0.5 | 3.2253 | 794.8524 | 134.781 | 5.8974 | 22.8545 | 794.8524
5 | 3750 | 0.4 | 1500 | 2 | 300 | 200 | 16.7 | 2.5 | -0.5 | 3.2253 | 937.6733 | 158.0331 | 5.9334 | 26.6345 | 937.6733
5 | 3750 | 0.4 | 1500 | 2 | 300 | 200 | 17.3 | 3.3 | -0.5 | 3.2253 | 1341.4235 | 203.864 | 6.58 | 30.9824 | 1341.4235
5 | 3750 | 0.4 | 1500 | 2 | 300 | 200 | 17.7 | 3.5 | -0.5 | 3.2253 | 1804.43 | 219.8442 | 8.2078 | 26.7849 | 1804.4301
5 | 3750 | 0.4 | 1500 | 2 | 300 | 200 | 13.9 | 0.5 | -0.3 | 3.2253 | 1061.6153 | 96.8957 | 10.9563 | 8.8439 | 1061.6154
5 | 3750 | 0.4 | 1500 | 2 | 300 | 200 | 14.3 | 1.9 | -0.3 | 3.2253 | 1196.2664 | 115.0872 | 10.3944 | 11.072 | 1196.2664
5 | 3750 | 0.4 | 1500 | 2 | 300 | 200 | 16.3 | 3.9 | -0.3 | 3.2253 | 1976.5962 | 200.1182 | 9.8771 | 20.2607 | 1976.5961
5 | 3750 | 0.4 | 1500 | 2 | 300 | 200 | 17.7 | 4.3 | -0.3 | 3.2253 | 4635.3757 | 371.3645 | 12.482 | 29.752 | 4635.3756
5 | 3750 | 0.4 | 1500 | 2 | 300 | 200 | 17.9 | 4.3 | -0.3 | 3.2253 | 4706.5008 | 370.3117 | 12.7096 | 29.1365 | 4706.5007
5 | 3750 | 0.4 | 1500 | 2 | 300 | 200 | 13.7 | 1.1 | -0.1 | 3.2253 | 1416.9634 | 89.4496 | 15.8409 | 5.6467 | 1416.9634
5 | 3750 | 0.4 | 1500 | 2 | 300 | 200 | 15.3 | 3.5 | -0.1 | 3.2253 | 2618.6164 | 166.3657 | 15.7401 | 10.5695 | 2618.6163
5 | 3750 | 0.4 | 1500 | 2 | 300 | 200 | 16.3 | 0.5 | -0.5 | 3.2262 | 746.8459 | 111.3302 | 6.7084 | 16.5957 | 746.8459
5 | 3750 | 0.4 | 1500 | 2 | 300 | 200 | 16.3 | 0.7 | -0.5 | 3.2262 | 758.7172 | 111.9916 | 6.7748 | 16.5307 | 758.7172
5 | 3750 | 0.4 | 1500 | 2 | 300 | 200 | 16.3 | 0.9 | -0.5 | 3.2262 | 772.2267 | 113.4376 | 6.8075 | 16.6636 | 772.2267
5 | 3750 | 0.4 | 1500 | 2 | 300 | 200 | 16.3 | 1.1 | -0.5 | 3.2262 | 784.6273 | 115.9205 | 6.7687 | 17.1261 | 784.6272
5 | 3750 | 0.4 | 1500 | 2 | 300 | 200 | 16.3 | 1.3 | -0.5 | 3.2262 | 793.2947 | 119.6523 | 6.63 | 18.0471 | 793.2947
5 | 3750 | 0.4 | 1500 | 2 | 300 | 200 | 16.5 | 2.1 | -0.5 | 3.2262 | 840.8246 | 141.5619 | 5.9396 | 23.8335 | 840.8246
5 | 3750 | 0.4 | 1500 | 2 | 300 | 200 | 16.9 | 2.7 | -0.5 | 3.2262 | 972.267 | 158.102 | 6.1496 | 25.7092 | 972.267
5 | 3750 | 0.4 | 1500 | 2 | 300 | 200 | 17.9 | 3.5 | -0.5 | 3.2262 | 1824.6231 | 208.3631 | 8.7569 | 23.794 | 1824.6231
5 | 3750 | 0.4 | 1500 | 2 | 300 | 200 | 13.9 | 0.1 | -0.3 | 3.2262 | 1087.6127 | 91.5658 | 11.8779 | 7.7089 | 1087.6127
5 | 3750 | 0.4 | 1500 | 2 | 300 | 200 | 13.9 | 0.3 | -0.3 | 3.2262 | 1078.3321 | 92.2489 | 11.6894 | 7.8917 | 1078.3321
5 | 3750 | 0.4 | 1500 | 2 | 300 | 200 | 15.7 | 3.5 | -0.3 | 3.2262 | 1529.9157 | 166.7697 | 9.1738 | 18.1789 | 1529.9158
5 | 3750 | 0.4 | 1500 | 2 | 300 | 200 | 15.9 | 3.9 | -0.1 | 3.2262 | 2914.4651 | 193.4972 | 15.0621 | 12.8467 | 2914.4652
5 | 3750 | 0.4 | 1500 | 2 | 300 | 200 | 16.9 | 4.3 | -0.1 | 3.2262 | 4843.5029 | 384.8397 | 12.5858 | 30.5774 | 4843.5028
5 | 3750 | 0.4 | 1500 | 2 | 300 | 200 | 16.5 | 1.9 | -0.5 | 3.2271 | 815.3117 | 129.3686 | 6.3022 | 20.5274 | 815.3117
5 | 3750 | 0.4 | 1500 | 2 | 300 | 200 | 16.7 | 2.3 | -0.5 | 3.2271 | 875.5642 | 139.8106 | 6.2625 | 22.325 | 875.5642
5 | 3750 | 0.4 | 1500 | 2 | 300 | 200 | 14.1 | 1.3 | -0.3 | 3.2271 | 1116.9539 | 95.2618 | 11.7251 | 8.1246 | 1116.9539
5 | 3750 | 0.4 | 1500 | 2 | 300 | 200 | 14.7 | 2.5 | -0.3 | 3.2271 | 1311.9434 | 119.5248 | 10.9763 | 10.8893 | 1311.9433
5 | 3750 | 0.4 | 1500 | 2 | 300 | 200 | 16.9 | 4.1 | -0.3 | 3.2271 | 2627.8949 | 177.05 | 14.8427 | 11.9285 | 2627.8948
5 | 3750 | 0.4 | 1500 | 2 | 300 | 200 | 14.7 | 2.9 | -0.1 | 3.2271 | 2078.506 | 127.8179 | 16.2615 | 7.8602 | 2078.5059
5 | 3750 | 0.4 | 1500 | 2 | 300 | 200 | 14.9 | 3.1 | -0.1 | 3.2271 | 2369.3354 | 130.0709 | 18.2157 | 7.1406 | 2369.3353
5 | 3750 | 0.4 | 1500 | 2 | 300 | 200 | 15.1 | 3.3 | -0.1 | 3.2271 | 2655.3397 | 137.9604 | 19.2471 | 7.1678 | 2655.3396
5 | 3750 | 0.4 | 1500 | 2 | 300 | 200 | 17.1 | 2.9 | -0.5 | 3.2281 | 952.3904 | 156.9885 | 6.0666 | 25.8774 | 952.3904
5 | 3750 | 0.4 | 1500 | 2 | 300 | 200 | 17.5 | 3.3 | -0.5 | 3.2281 | 1383.802 | 175.2333 | 7.8969 | 22.1901 | 1383.802
5 | 3750 | 0.4 | 1500 | 2 | 300 | 200 | 14.1 | 1.1 | -0.3 | 3.2281 | 1121.2045 | 86.8397 | 12.9112 | 6.7259 | 1121.2045
5 | 3750 | 0.4 | 1500 | 2 | 300 | 200 | 14.3 | 1.7 | -0.3 | 3.2281 | 1189.6557 | 94.3385 | 12.6105 | 7.4809 | 1189.6557
5 | 3750 | 0.4 | 1500 | 2 | 300 | 200 | 14.9 | 2.7 | -0.3 | 3.2281 | 1297.6699 | 117.5135 | 11.0427 | 10.6417 | 1297.67
5 | 3750 | 0.4 | 1500 | 2 | 300 | 200 | 15.5 | 3.3 | -0.3 | 3.2281 | 1577.9356 | 141.3471 | 11.1636 | 12.6615 | 1577.9355
5 | 3750 | 0.4 | 1500 | 2 | 300 | 200 | 16.1 | 3.7 | -0.3 | 3.2281 | 1696.8264 | 154.4951 | 10.983 | 14.0667 | 1696.8265
5 | 3750 | 0.4 | 1500 | 2 | 300 | 200 | 13.7 | 0.9 | -0.1 | 3.2281 | 1434.8075 | 69.5031 | 20.6438 | 3.3668 | 1434.8075
5 | 3750 | 0.4 | 1500 | 2 | 300 | 200 | 16.3 | 4.1 | -0.1 | 3.2281 | 2755.9154 | 201.9139 | 13.649 | 14.7934 | 2755.9154
5 | 3750 | 0.4 | 1500 | 2 | 300 | 200 | 17.1 | 4.3 | -0.1 | 3.2281 | 4841.9709 | 366.3029 | 13.2185 | 27.7114 | 4841.9708
5 | 3750 | 0.4 | 1500 | 2 | 300 | 200 | 16.5 | 0.1 | -0.5 | 3.229 | 722.7273 | 100.1001 | 7.22 | 13.8642 | 722.7273
5 | 3750 | 0.4 | 1500 | 2 | 300 | 200 | 16.5 | 0.3 | -0.5 | 3.229 | 730.7634 | 100.2325 | 7.2907 | 13.748 | 730.7634
5 | 3750 | 0.4 | 1500 | 2 | 300 | 200 | 16.5 | 1.7 | -0.5 | 3.229 | 766.4467 | 116.5985 | 6.5734 | 17.738 | 766.4468
5 | 3750 | 0.4 | 1500 | 2 | 300 | 200 | 16.7 | 2.1 | -0.5 | 3.229 | 827.9834 | 124.7534 | 6.637 | 18.7968 | 827.9834
5 | 3750 | 0.4 | 1500 | 2 | 300 | 200 | 16.9 | 2.5 | -0.5 | 3.229 | 874.5947 | 135.7489 | 6.4427 | 21.0701 | 874.5948
5 | 3750 | 0.4 | 1500 | 2 | 300 | 200 | 17.3 | 3.1 | -0.5 | 3.229 | 1127.909 | 160.162 | 7.0423 | 22.7429 | 1127.909
5 | 3750 | 0.4 | 1500 | 2 | 300 | 200 | 14.5 | 2.1 | -0.3 | 3.229 | 1178.9183 | 97.8899 | 12.0433 | 8.1282 | 1178.9183
5 | 3750 | 0.4 | 1500 | 2 | 300 | 200 | 15.1 | 2.9 | -0.3 | 3.229 | 1372.5477 | 118.1328 | 11.6187 | 10.1675 | 1372.5477
5 | 3750 | 0.4 | 1500 | 2 | 300 | 200 | 15.3 | 3.1 | -0.3 | 3.229 | 1489.4612 | 125.7459 | 11.845 | 10.6159 | 1489.4612
5 | 3750 | 0.4 | 1500 | 2 | 300 | 200 | 16.5 | 3.9 | -0.3 | 3.229 | 1519.1004 | 156.8896 | 9.6826 | 16.2032 | 1519.1004
5 | 3750 | 0.4 | 1500 | 2 | 300 | 200 | 17.1 | 4.1 | -0.3 | 3.229 | 2743.9873 | 160.65 | 17.0805 | 9.4054 | 2743.9873
5 | 3750 | 0.4 | 1500 | 2 | 300 | 200 | 13.9 | 1.5 | -0.1 | 3.229 | 1524.3789 | 70.6442 | 21.5783 | 3.2739 | 1524.3789
5 | 3750 | 0.4 | 1500 | 2 | 300 | 200 | 14.3 | 2.3 | -0.1 | 3.229 | 1761.1896 | 87.6627 | 20.0905 | 4.3634 | 1761.1896
5 | 3750 | 0.4 | 1500 | 2 | 300 | 200 | 17.3 | 4.3 | -0.1 | 3.229 | 4799.0667 | 356.4086 | 13.4651 | 26.4691 | 4799.0669
5 | 3750 | 0.4 | 1500 | 2 | 300 | 200 | 16.5 | 0.5 | -0.5 | 3.23 | 722.3377 | 98.0654 | 7.3659 | 13.3135 | 722.3377
5 | 3750 | 0.4 | 1500 | 2 | 300 | 200 | 16.5 | 0.7 | -0.5 | 3.23 | 738.259 | 98.6973 | 7.48 | 13.1948 | 738.259
5 | 3750 | 0.4 | 1500 | 2 | 300 | 200 | 16.5 | 0.9 | -0.5 | 3.23 | 751.8388 | 99.9365 | 7.5232 | 13.2838 | 751.8388
5 | 3750 | 0.4 | 1500 | 2 | 300 | 200 | 16.5 | 1.1 | -0.5 | 3.23 | 763.9165 | 101.911 | 7.4959 | 13.5955 | 763.9165
5 | 3750 | 0.4 | 1500 | 2 | 300 | 200 | 16.5 | 1.3 | -0.5 | 3.23 | 770.3136 | 104.7265 | 7.3555 | 14.2379 | 770.3136
5 | 3750 | 0.4 | 1500 | 2 | 300 | 200 | 16.5 | 1.5 | -0.5 | 3.23 | 749.0814 | 108.6458 | 6.8947 | 15.7579 | 749.0813
5 | 3750 | 0.4 | 1500 | 2 | 300 | 200 | 17.7 | 3.3 | -0.5 | 3.23 | 1394.2146 | 157.0202 | 8.8792 | 17.684 | 1394.2146
5 | 3750 | 0.4 | 1500 | 2 | 300 | 200 | 17.9 | 3.3 | -0.5 | 3.23 | 1462.7845 | 153.805 | 9.5106 | 16.1719 | 1462.7846
5 | 3750 | 0.4 | 1500 | 2 | 300 | 200 | 14.1 | 0.7 | -0.3 | 3.23 | 1054.9262 | 74.8926 | 14.0858 | 5.3169 | 1054.9262
5 | 3750 | 0.4 | 1500 | 2 | 300 | 200 | 14.1 | 0.9 | -0.3 | 3.23 | 1044.0877 | 77.1605 | 13.5314 | 5.7023 | 1044.0877
5 | 3750 | 0.4 | 1500 | 2 | 300 | 200 | 14.3 | 1.5 | -0.3 | 3.23 | 1130.8576 | 81.6766 | 13.8456 | 5.8991 | 1130.8575
5 | 3750 | 0.4 | 1500 | 2 | 300 | 200 | 17.3 | 4.1 | -0.3 | 3.23 | 2951.8947 | 153.2581 | 19.2609 | 7.9569 | 2951.8946
5 | 3750 | 0.4 | 1500 | 2 | 300 | 200 | 13.7 | 0.7 | -0.1 | 3.23 | 1394.959 | 56.5123 | 24.6842 | 2.2894 | 1394.959
5 | 3750 | 0.4 | 1500 | 2 | 300 | 200 | 14.1 | 1.9 | -0.1 | 3.23 | 1595.5655 | 70.6188 | 22.5941 | 3.1255 | 1595.5655
5 | 3750 | 0.4 | 1500 | 2 | 300 | 200 | 15.7 | 3.7 | -0.1 | 3.23 | 2759.5815 | 128.4927 | 21.4766 | 5.9829 | 2759.5815
5 | 3750 | 0.4 | 1500 | 2 | 300 | 200 | 17.5 | 4.3 | -0.1 | 3.23 | 4707.9244 | 349.7502 | 13.4608 | 25.9828 | 4707.9243
5 | 3750 | 0.4 | 1500 | 2 | 300 | 200 | 17.7 | 4.3 | -0.1 | 3.23 | 4665.0282 | 348.3461 | 13.3919 | 26.0116 | 4665.0283
5 | 3750 | 0.4 | 1500 | 2 | 300 | 200 | 16.7 | 1.9 | -0.5 | 3.231 | 783.1691 | 112.4958 | 6.9618 | 16.1591 | 783.1691
5 | 3750 | 0.4 | 1500 | 2 | 300 | 200 | 16.9 | 2.3 | -0.5 | 3.231 | 827.8339 | 120.9381 | 6.8451 | 17.6678 | 827.8339
5 | 3750 | 0.4 | 1500 | 2 | 300 | 200 | 17.1 | 2.7 | -0.5 | 3.231 | 868.281 | 133.9114 | 6.484 | 20.6526 | 868.281
5 | 3750 | 0.4 | 1500 | 2 | 300 | 200 | 14.1 | 0.1 | -0.3 | 3.231 | 1086.0375 | 69.3579 | 15.6585 | 4.4294 | 1086.0375
5 | 3750 | 0.4 | 1500 | 2 | 300 | 200 | 14.1 | 0.3 | -0.3 | 3.231 | 1069.1889 | 69.6671 | 15.3471 | 4.5394 | 1069.1889
5 | 3750 | 0.4 | 1500 | 2 | 300 | 200 | 14.1 | 0.5 | -0.3 | 3.231 | 1033.8681 | 70.4807 | 14.6688 | 4.8048 | 1033.8681
5 | 3750 | 0.4 | 1500 | 2 | 300 | 200 | 14.5 | 1.9 | -0.3 | 3.231 | 1169.9841 | 82.8389 | 14.1236 | 5.8653 | 1169.9841
5 | 3750 | 0.4 | 1500 | 2 | 300 | 200 | 14.7 | 2.3 | -0.3 | 3.231 | 1211.1776 | 90.8902 | 13.3257 | 6.8207 | 1211.1776
5 | 3750 | 0.4 | 1500 | 2 | 300 | 200 | 15.9 | 3.5 | -0.3 | 3.231 | 1679.732 | 123.8265 | 13.5652 | 9.1282 | 1679.732
5 | 3750 | 0.4 | 1500 | 2 | 300 | 200 | 17.5 | 4.1 | -0.3 | 3.231 | 2945.9735 | 146.9382 | 20.0491 | 7.3289 | 2945.9735
5 | 3750 | 0.4 | 1500 | 2 | 300 | 200 | 13.7 | 0.3 | -0.1 | 3.231 | 1375.2708 | 45.797 | 30.0297 | 1.5251 | 1375.2708
5 | 3750 | 0.4 | 1500 | 2 | 300 | 200 | 13.7 | 0.5 | -0.1 | 3.231 | 1349.6234 | 48.5965 | 27.772 | 1.7498 | 1349.6234
5 | 3750 | 0.4 | 1500 | 2 | 300 | 200 | 17.9 | 4.3 | -0.1 | 3.231 | 4563.5109 | 346.3279 | 13.1769 | 26.2831 | 4563.5112
5 | 3750 | 0.4 | 1500 | 2 | 300 | 200 | 16.7 | 0.1 | -0.5 | 3.2321 | 721.7374 | 91.8817 | 7.8551 | 11.6971 | 721.7374
5 | 3750 | 0.4 | 1500 | 2 | 300 | 200 | 16.7 | 0.3 | -0.5 | 3.2321 | 733.1491 | 92.0961 | 7.9607 | 11.5688 | 733.1491
5 | 3750 | 0.4 | 1500 | 2 | 300 | 200 | 16.7 | 1.7 | -0.5 | 3.2321 | 781.4563 | 104.8984 | 7.4496 | 14.081 | 781.4563
5 | 3750 | 0.4 | 1500 | 2 | 300 | 200 | 17.5 | 3.1 | -0.5 | 3.2321 | 1176.7296 | 137.9402 | 8.5307 | 16.1698 | 1176.7295
5 | 3750 | 0.4 | 1500 | 2 | 300 | 200 | 14.3 | 1.3 | -0.3 | 3.2321 | 1066.2571 | 71.4997 | 14.9127 | 4.7945 | 1066.2571
5 | 3750 | 0.4 | 1500 | 2 | 300 | 200 | 14.9 | 2.5 | -0.3 | 3.2321 | 1274.5694 | 89.264 | 14.2786 | 6.2516 | 1274.5693
5 | 3750 | 0.4 | 1500 | 2 | 300 | 200 | 15.7 | 3.3 | -0.3 | 3.2321 | 1430.299 | 109.124 | 13.1071 | 8.3256 | 1430.299
5 | 3750 | 0.4 | 1500 | 2 | 300 | 200 | 16.3 | 3.7 | -0.3 | 3.2321 | 1683.6735 | 124.1965 | 13.5565 | 9.1614 | 1683.6735
5 | 3750 | 0.4 | 1500 | 2 | 300 | 200 | 16.7 | 3.9 | -0.3 | 3.2321 | 1659.4184 | 129.6218 | 12.802 | 10.1251 | 1659.4184
5 | 3750 | 0.4 | 1500 | 2 | 300 | 200 | 17.7 | 4.1 | -0.3 | 3.2321 | 2749.0137 | 140.8431 | 19.5183 | 7.216 | 2749.0137
5 | 3750 | 0.4 | 1500 | 2 | 300 | 200 | 13.7 | 0.1 | -0.1 | 3.2321 | 1325.6806 | 42.5838 | 31.1311 | 1.3679 | 1325.6806
5 | 3750 | 0.4 | 1500 | 2 | 300 | 200 | 13.9 | 1.3 | -0.1 | 3.2321 | 1420.8948 | 49.2637 | 28.8427 | 1.708 | 1420.8948
5 | 3750 | 0.4 | 1500 | 2 | 300 | 200 | 14.5 | 2.5 | -0.1 | 3.2321 | 1689.8601 | 71.8323 | 23.5251 | 3.0534 | 1689.8601
5 | 3750 | 0.4 | 1500 | 2 | 300 | 200 | 16.1 | 3.9 | -0.1 | 3.2321 | 2895.062 | 119.2209 | 24.2832 | 4.9096 | 2895.062
5 | 3750 | 0.4 | 1500 | 2 | 300 | 200 | 16.5 | 4.1 | -0.1 | 3.2321 | 2674.6954 | 137.7179 | 19.4215 | 7.091 | 2674.6953
5 | 3750 | 0.4 | 1500 | 2 | 300 | 200 | 16.7 | 0.5 | -0.5 | 3.2331 | 719.6161 | 90.1338 | 7.9839 | 11.2895 | 719.6161
5 | 3750 | 0.4 | 1500 | 2 | 300 | 200 | 16.7 | 0.7 | -0.5 | 3.2331 | 738.3718 | 90.8332 | 8.1289 | 11.1741 | 738.3718
5 | 3750 | 0.4 | 1500 | 2 | 300 | 200 | 16.7 | 0.9 | -0.5 | 3.2331 | 754.1562 | 92.0031 | 8.1971 | 11.2239 | 754.1562
5 | 3750 | 0.4 | 1500 | 2 | 300 | 200 | 16.7 | 1.1 | -0.5 | 3.2331 | 766.0678 | 93.671 | 8.1783 | 11.4536 | 766.0678
5 | 3750 | 0.4 | 1500 | 2 | 300 | 200 | 16.7 | 1.3 | -0.5 | 3.2331 | 772.8324 | 95.8778 | 8.0606 | 11.8946 | 772.8324
5 | 3750 | 0.4 | 1500 | 2 | 300 | 200 | 16.7 | 1.5 | -0.5 | 3.2331 | 765.9715 | 98.7209 | 7.759 | 12.7235 | 765.9716
5 | 3750 | 0.4 | 1500 | 2 | 300 | 200 | 16.9 | 2.1 | -0.5 | 3.2331 | 794.3563 | 109.089 | 7.2817 | 14.9812 | 794.3563
5 | 3750 | 0.4 | 1500 | 2 | 300 | 200 | 17.1 | 2.5 | -0.5 | 3.2331 | 837.3543 | 118.9477 | 7.0397 | 16.8968 | 837.3543
5 | 3750 | 0.4 | 1500 | 2 | 300 | 200 | 17.3 | 2.9 | -0.5 | 3.2331 | 1009.1645 | 131.2373 | 7.6896 | 17.0668 | 1009.1645
5 | 3750 | 0.4 | 1500 | 2 | 300 | 200 | 14.3 | 0.7 | -0.3 | 3.2331 | 1087.217 | 63.4479 | 17.1356 | 3.7027 | 1087.217
5 | 3750 | 0.4 | 1500 | 2 | 300 | 200 | 14.3 | 0.9 | -0.3 | 3.2331 | 1099.0511 | 64.5536 | 17.0254 | 3.7916 | 1099.0511
5 | 3750 | 0.4 | 1500 | 2 | 300 | 200 | 14.3 | 1.1 | -0.3 | 3.2331 | 1043.4365 | 66.149 | 15.774 | 4.1935 | 1043.4365
5 | 3750 | 0.4 | 1500 | 2 | 300 | 200 | 14.5 | 1.7 | -0.3 | 3.2331 | 1094.4603 | 71.6693 | 15.271 | 4.6932 | 1094.4603
5 | 3750 | 0.4 | 1500 | 2 | 300 | 200 | 14.7 | 2.1 | -0.3 | 3.2331 | 1160.5183 | 77.135 | 15.0453 | 5.1269 | 1160.5183
5 | 3750 | 0.4 | 1500 | 2 | 300 | 200 | 15.1 | 2.7 | -0.3 | 3.2331 | 1278.9652 | 89.0072 | 14.3692 | 6.1943 | 1278.9653
5 | 3750 | 0.4 | 1500 | 2 | 300 | 200 | 15.3 | 2.9 | -0.3 | 3.2331 | 1314.7832 | 93.3231 | 14.0885 | 6.6241 | 1314.7832
5 | 3750 | 0.4 | 1500 | 2 | 300 | 200 | 15.5 | 3.1 | -0.3 | 3.2331 | 1333.3955 | 98.5956 | 13.5239 | 7.2905 | 1333.3955
5 | 3750 | 0.4 | 1500 | 2 | 300 | 200 | 17.9 | 4.1 | -0.3 | 3.2331 | 2465.7565 | 136.1361 | 18.1124 | 7.5162 | 2465.7566
5 | 3750 | 0.4 | 1500 | 2 | 300 | 200 | 15.5 | 3.5 | -0.1 | 3.2331 | 2298.5645 | 94.8477 | 24.2343 | 3.9138 | 2298.5645
5 | 3750 | 0.4 | 1500 | 2 | 300 | 200 | 16.9 | 1.9 | -0.5 | 3.2342 | 797.5386 | 102.0367 | 7.8162 | 13.0545 | 797.5386
5 | 3750 | 0.4 | 1500 | 2 | 300 | 200 | 17.7 | 3.1 | -0.5 | 3.2342 | 1143.6115 | 125.2641 | 9.1296 | 13.7206 | 1143.6115
5 | 3750 | 0.4 | 1500 | 2 | 300 | 200 | 17.9 | 3.1 | -0.5 | 3.2342 | 1184.4557 | 123.969 | 9.5545 | 12.975 | 1184.4557
5 | 3750 | 0.4 | 1500 | 2 | 300 | 200 | 14.3 | 0.1 | -0.3 | 3.2342 | 1057.7672 | 59.4082 | 17.8051 | 3.3366 | 1057.7672
5 | 3750 | 0.4 | 1500 | 2 | 300 | 200 | 14.3 | 0.3 | -0.3 | 3.2342 | 1052.0008 | 59.5871 | 17.6548 | 3.3751 | 1052.0008
5 | 3750 | 0.4 | 1500 | 2 | 300 | 200 | 14.3 | 0.5 | -0.3 | 3.2342 | 1041.2533 | 60.0154 | 17.3498 | 3.4591 | 1041.2534
5 | 3750 | 0.4 | 1500 | 2 | 300 | 200 | 14.5 | 1.3 | -0.3 | 3.2342 | 1125.8316 | 64.1119 | 17.5604 | 3.6509 | 1125.8316
5 | 3750 | 0.4 | 1500 | 2 | 300 | 200 | 14.5 | 1.5 | -0.3 | 3.2342 | 1094.1754 | 65.9411 | 16.5932 | 3.974 | 1094.1755
5 | 3750 | 0.4 | 1500 | 2 | 300 | 200 | 14.7 | 1.9 | -0.3 | 3.2342 | 1172.1942 | 70.2933 | 16.6758 | 4.2153 | 1172.1942
5 | 3750 | 0.4 | 1500 | 2 | 300 | 200 | 14.9 | 2.3 | -0.3 | 3.2342 | 1209.4494 | 76.2955 | 15.8522 | 4.8129 | 1209.4494
5 | 3750 | 0.4 | 1500 | 2 | 300 | 200 | 16.1 | 3.5 | -0.3 | 3.2342 | 1400.987 | 103.0991 | 13.5887 | 7.5871 | 1400.987
5 | 3750 | 0.4 | 1500 | 2 | 300 | 200 | 16.5 | 3.7 | -0.3 | 3.2342 | 1522.0701 | 108.7479 | 13.9963 | 7.7698 | 1522.0701
5 | 3750 | 0.4 | 1500 | 2 | 300 | 200 | 16.9 | 3.9 | -0.3 | 3.2342 | 1599.1253 | 114.9706 | 13.909 | 8.2659 | 1599.1253
5 | 3750 | 0.4 | 1500 | 2 | 300 | 200 | 13.9 | 1.1 | -0.1 | 3.2342 | 1303.4927 | 36.9507 | 35.2765 | 1.0475 | 1303.4927
5 | 3750 | 0.4 | 1500 | 2 | 300 | 200 | 14.1 | 1.7 | -0.1 | 3.2342 | 1376.7113 | 44.3082 | 31.0713 | 1.426 | 1376.7113
5 | 3750 | 0.4 | 1500 | 2 | 300 | 200 | 14.3 | 2.1 | -0.1 | 3.2342 | 1457.7368 | 50.3193 | 28.9697 | 1.737 | 1457.7368
5 | 3750 | 0.4 | 1500 | 2 | 300 | 200 | 14.7 | 2.7 | -0.1 | 3.2342 | 1627.7821 | 64.2528 | 25.334 | 2.5362 | 1627.7821
5 | 3750 | 0.4 | 1500 | 2 | 300 | 200 | 16.9 | 0.1 | -0.5 | 3.2352 | 720.6502 | 85.6123 | 8.4176 | 10.1706 | 720.6502
5 | 3750 | 0.4 | 1500 | 2 | 300 | 200 | 16.9 | 0.3 | -0.5 | 3.2352 | 733.2249 | 85.8705 | 8.5387 | 10.0566 | 733.2249
5 | 3750 | 0.4 | 1500 | 2 | 300 | 200 | 16.9 | 0.5 | -0.5 | 3.2352 | 753.9074 | 86.3301 | 8.7328 | 9.8857 | 753.9074
5 | 3750 | 0.4 | 1500 | 2 | 300 | 200 | 16.9 | 1.7 | -0.5 | 3.2352 | 793.774 | 96.3033 | 8.2424 | 11.6838 | 793.7741
5 | 3750 | 0.4 | 1500 | 2 | 300 | 200 | 17.1 | 2.3 | -0.5 | 3.2352 | 813.1943 | 107.1861 | 7.5868 | 14.1281 | 813.1943
5 | 3750 | 0.4 | 1500 | 2 | 300 | 200 | 14.5 | 0.3 | -0.3 | 3.2352 | 1059.5575 | 57.4564 | 18.4411 | 3.1157 | 1059.5575
5 | 3750 | 0.4 | 1500 | 2 | 300 | 200 | 14.5 | 0.5 | -0.3 | 3.2352 | 1048.1463 | 57.7634 | 18.1455 | 3.1833 | 1048.1463
5 | 3750 | 0.4 | 1500 | 2 | 300 | 200 | 14.5 | 0.7 | -0.3 | 3.2352 | 1046.7143 | 58.2869 | 17.958 | 3.2457 | 1046.7143
5 | 3750 | 0.4 | 1500 | 2 | 300 | 200 | 14.5 | 0.9 | -0.3 | 3.2352 | 1057.755 | 59.0562 | 17.911 | 3.2972 | 1057.755
5 | 3750 | 0.4 | 1500 | 2 | 300 | 200 | 14.5 | 1.1 | -0.3 | 3.2352 | 1067.0815 | 60.1128 | 17.7513 | 3.3864 | 1067.0815
5 | 3750 | 0.4 | 1500 | 2 | 300 | 200 | 14.7 | 1.7 | -0.3 | 3.2352 | 1137.8624 | 65.126 | 17.4717 | 3.7275 | 1137.8624
5 | 3750 | 0.4 | 1500 | 2 | 300 | 200 | 15.1 | 2.5 | -0.3 | 3.2352 | 1225.2673 | 76.234 | 16.0725 | 4.7431 | 1225.2673
5 | 3750 | 0.4 | 1500 | 2 | 300 | 200 | 15.9 | 3.3 | -0.3 | 3.2352 | 1349.1199 | 92.4654 | 14.5905 | 6.3373 | 1349.12
5 | 3750 | 0.4 | 1500 | 2 | 300 | 200 | 17.1 | 3.9 | -0.3 | 3.2352 | 1603.749 | 109.7995 | 14.6062 | 7.5173 | 1603.7491
5 | 3750 | 0.4 | 1500 | 2 | 300 | 200 | 13.9 | 0.9 | -0.1 | 3.2352 | 1240.8701 | 30.0839 | 41.2469 | 0.72936 | 1240.8701
5 | 3750 | 0.4 | 1500 | 2 | 300 | 200 | 14.9 | 2.9 | -0.1 | 3.2352 | 1640.3031 | 62.868 | 26.0912 | 2.4095 | 1640.3031
5 | 3750 | 0.4 | 1500 | 2 | 300 | 200 | 15.1 | 3.1 | -0.1 | 3.2352 | 1696.0303 | 66.783 | 25.3961 | 2.6297 | 1696.0303
5 | 3750 | 0.4 | 1500 | 2 | 300 | 200 | 15.3 | 3.3 | -0.1 | 3.2352 | 1792.4896 | 74.8568 | 23.9456 | 3.1261 | 1792.4896
5 | 3750 | 0.4 | 1500 | 2 | 300 | 200 | 16.7 | 4.1 | -0.1 | 3.2352 | 2430.9714 | 110.1467 | 22.0703 | 4.9907 | 2430.9715
5 | 3750 | 0.4 | 1500 | 2 | 300 | 200 | 16.9 | 0.7 | -0.5 | 3.2363 | 736.9817 | 84.9253 | 8.678 | 9.7863 | 736.9817
5 | 3750 | 0.4 | 1500 | 2 | 300 | 200 | 16.9 | 0.9 | -0.5 | 3.2363 | 757.8444 | 86.0367 | 8.8084 | 9.7676 | 757.8444
5 | 3750 | 0.4 | 1500 | 2 | 300 | 200 | 16.9 | 1.1 | -0.5 | 3.2363 | 772.3025 | 87.4933 | 8.827 | 9.912 | 772.3026
5 | 3750 | 0.4 | 1500 | 2 | 300 | 200 | 16.9 | 1.3 | -0.5 | 3.2363 | 779.5364 | 89.2661 | 8.7327 | 10.222 | 779.5364
5 | 3750 | 0.4 | 1500 | 2 | 300 | 200 | 16.9 | 1.5 | -0.5 | 3.2363 | 770.8771 | 91.3956 | 8.4345 | 10.8359 | 770.8771
5 | 3750 | 0.4 | 1500 | 2 | 300 | 200 | 17.1 | 2.1 | -0.5 | 3.2363 | 826.6962 | 100.2486 | 8.2465 | 12.1566 | 826.6962
5 | 3750 | 0.4 | 1500 | 2 | 300 | 200 | 17.3 | 2.7 | -0.5 | 3.2363 | 951.5552 | 114.0145 | 8.3459 | 13.6611 | 951.5552
5 | 3750 | 0.4 | 1500 | 2 | 300 | 200 | 17.5 | 2.9 | -0.5 | 3.2363 | 1069.9802 | 115.404 | 9.2716 | 12.447 | 1069.9802
5 | 3750 | 0.4 | 1500 | 2 | 300 | 200 | 14.5 | 0.1 | -0.3 | 3.2363 | 987.2188 | 55.0008 | 17.9492 | 3.0643 | 987.2188
5 | 3750 | 0.4 | 1500 | 2 | 300 | 200 | 14.7 | 1.1 | -0.3 | 3.2363 | 1073.6382 | 58.4246 | 18.3765 | 3.1793 | 1073.6382
5 | 3750 | 0.4 | 1500 | 2 | 300 | 200 | 14.7 | 1.3 | -0.3 | 3.2363 | 1065.8086 | 59.504 | 17.9115 | 3.3221 | 1065.8085
5 | 3750 | 0.4 | 1500 | 2 | 300 | 200 | 14.7 | 1.5 | -0.3 | 3.2363 | 1069.2075 | 60.8491 | 17.5715 | 3.463 | 1069.2075
5 | 3750 | 0.4 | 1500 | 2 | 300 | 200 | 14.9 | 2.1 | -0.3 | 3.2363 | 1097.2258 | 67.1662 | 16.336 | 4.1116 | 1097.2258
5 | 3750 | 0.4 | 1500 | 2 | 300 | 200 | 15.3 | 2.7 | -0.3 | 3.2363 | 1200.8474 | 76.5721 | 15.6826 | 4.8826 | 1200.8474
5 | 3750 | 0.4 | 1500 | 2 | 300 | 200 | 15.5 | 2.9 | -0.3 | 3.2363 | 1233.6478 | 80.1731 | 15.3873 | 5.2103 | 1233.6478
5 | 3750 | 0.4 | 1500 | 2 | 300 | 200 | 15.7 | 3.1 | -0.3 | 3.2363 | 1247.8005 | 84.1506 | 14.8282 | 5.675 | 1247.8005
5 | 3750 | 0.4 | 1500 | 2 | 300 | 200 | 16.3 | 3.5 | -0.3 | 3.2363 | 1318.7959 | 93.5535 | 14.0967 | 6.6366 | 1318.7959
5 | 3750 | 0.4 | 1500 | 2 | 300 | 200 | 16.7 | 3.7 | -0.3 | 3.2363 | 1363.438 | 98.6547 | 13.8203 | 7.1384 | 1363.438
5 | 3750 | 0.4 | 1500 | 2 | 300 | 200 | 17.3 | 3.9 | -0.3 | 3.2363 | 1569.973 | 106.5103 | 14.7401 | 7.2259 | 1569.9729
5 | 3750 | 0.4 | 1500 | 2 | 300 | 200 | 13.9 | 0.5 | -0.1 | 3.2363 | 1207.1161 | 23.2491 | 51.9209 | 0.44778 | 1207.1161
5 | 3750 | 0.4 | 1500 | 2 | 300 | 200 | 13.9 | 0.7 | -0.1 | 3.2363 | 1184.7888 | 25.1429 | 47.1223 | 0.53357 | 1184.7888
5 | 3750 | 0.4 | 1500 | 2 | 300 | 200 | 14.1 | 1.5 | -0.1 | 3.2363 | 1268.295 | 31.19 | 40.6635 | 0.76703 | 1268.295
5 | 3750 | 0.4 | 1500 | 2 | 300 | 200 | 14.5 | 2.3 | -0.1 | 3.2363 | 1415.5623 | 42.0011 | 33.703 | 1.2462 | 1415.5623
5 | 3750 | 0.4 | 1500 | 2 | 300 | 200 | 15.9 | 3.7 | -0.1 | 3.2363 | 2068.1476 | 78.9428 | 26.198 | 3.0133 | 2068.1476
5 | 3750 | 0.4 | 1500 | 2 | 300 | 200 | 17.1 | 0.1 | -0.5 | 3.2374 | 747.9825 | 82.6258 | 9.0526 | 9.1273 | 747.9825
5 | 3750 | 0.4 | 1500 | 2 | 300 | 200 | 17.1 | 0.3 | -0.5 | 3.2374 | 760.849 | 82.946 | 9.1728 | 9.0426 | 760.849
5 | 3750 | 0.4 | 1500 | 2 | 300 | 200 | 17.1 | 0.5 | -0.5 | 3.2374 | 781.7222 | 83.5033 | 9.3616 | 8.9198 | 781.7222
5 | 3750 | 0.4 | 1500 | 2 | 300 | 200 | 17.1 | 1.9 | -0.5 | 3.2374 | 826.3505 | 94.6352 | 8.732 | 10.8378 | 826.3505
5 | 3750 | 0.4 | 1500 | 2 | 300 | 200 | 17.7 | 2.9 | -0.5 | 3.2374 | 1110.437 | 109.4368 | 10.1468 | 10.7853 | 1110.437
5 | 3750 | 0.4 | 1500 | 2 | 300 | 200 | 14.7 | 0.1 | -0.3 | 3.2374 | 960.4272 | 53.7392 | 17.872 | 3.0069 | 960.4272
5 | 3750 | 0.4 | 1500 | 2 | 300 | 200 | 14.7 | 0.3 | -0.3 | 3.2374 | 960.6941 | 53.8759 | 17.8316 | 3.0214 | 960.6941
5 | 3750 | 0.4 | 1500 | 2 | 300 | 200 | 14.7 | 0.5 | -0.3 | 3.2374 | 964.5292 | 54.1584 | 17.8094 | 3.041 | 964.5292
5 | 3750 | 0.4 | 1500 | 2 | 300 | 200 | 14.7 | 0.7 | -0.3 | 3.2374 | 973.4175 | 54.6204 | 17.8215 | 3.0649 | 973.4175
5 | 3750 | 0.4 | 1500 | 2 | 300 | 200 | 14.7 | 0.9 | -0.3 | 3.2374 | 982.8354 | 55.2792 | 17.7795 | 3.1092 | 982.8354
5 | 3750 | 0.4 | 1500 | 2 | 300 | 200 | 14.9 | 1.5 | -0.3 | 3.2374 | 1075.8935 | 59.5628 | 18.0632 | 3.2975 | 1075.8935
5 | 3750 | 0.4 | 1500 | 2 | 300 | 200 | 14.9 | 1.7 | -0.3 | 3.2374 | 1069.7883 | 60.9574 | 17.5498 | 3.4734 | 1069.7883
5 | 3750 | 0.4 | 1500 | 2 | 300 | 200 | 14.9 | 1.9 | -0.3 | 3.2374 | 1046.2646 | 62.5346 | 16.731 | 3.7377 | 1046.2646
5 | 3750 | 0.4 | 1500 | 2 | 300 | 200 | 15.1 | 2.3 | -0.3 | 3.2374 | 1090.8602 | 67.4223 | 16.1795 | 4.1671 | 1090.8602
5 | 3750 | 0.4 | 1500 | 2 | 300 | 200 | 15.3 | 2.5 | -0.3 | 3.2374 | 1151.7029 | 70.5431 | 16.3262 | 4.3208 | 1151.7028
5 | 3750 | 0.4 | 1500 | 2 | 300 | 200 | 16.1 | 3.3 | -0.3 | 3.2374 | 1275.8951 | 84.5995 | 15.0816 | 5.6095 | 1275.8951
5 | 3750 | 0.4 | 1500 | 2 | 300 | 200 | 17.5 | 3.9 | -0.3 | 3.2374 | 1516.75 | 103.2554 | 14.6893 | 7.0293 | 1516.75
5 | 3750 | 0.4 | 1500 | 2 | 300 | 200 | 13.9 | 0.1 | -0.1 | 3.2374 | 1140.2203 | 19.9138 | 57.2576 | 0.34779 | 1140.2202
5 | 3750 | 0.4 | 1500 | 2 | 300 | 200 | 13.9 | 0.3 | -0.1 | 3.2374 | 1133.0231 | 20.4458 | 55.416 | 0.36895 | 1133.0231
5 | 3750 | 0.4 | 1500 | 2 | 300 | 200 | 14.1 | 1.3 | -0.1 | 3.2374 | 1218.598 | 24.0188 | 50.7352 | 0.47341 | 1218.5981
5 | 3750 | 0.4 | 1500 | 2 | 300 | 200 | 14.3 | 1.9 | -0.1 | 3.2374 | 1267.5628 | 32.0625 | 39.5341 | 0.81101 | 1267.5629
5 | 3750 | 0.4 | 1500 | 2 | 300 | 200 | 16.3 | 3.9 | -0.1 | 3.2374 | 2231.062 | 80.9428 | 27.5635 | 2.9366 | 2231.062
5 | 3750 | 0.4 | 1500 | 2 | 300 | 200 | 17.1 | 0.7 | -0.5 | 3.2384 | 767.804 | 82.1836 | 9.3425 | 8.7967 | 767.8041
5 | 3750 | 0.4 | 1500 | 2 | 300 | 200 | 17.1 | 0.9 | -0.5 | 3.2384 | 792.7533 | 83.2966 | 9.5172 | 8.7522 | 792.7533
5 | 3750 | 0.4 | 1500 | 2 | 300 | 200 | 17.1 | 1.1 | -0.5 | 3.2384 | 811.7429 | 84.6515 | 9.5892 | 8.8278 | 811.743
5 | 3750 | 0.4 | 1500 | 2 | 300 | 200 | 17.1 | 1.3 | -0.5 | 3.2384 | 821.7436 | 86.1809 | 9.5351 | 9.0383 | 821.7436
5 | 3750 | 0.4 | 1500 | 2 | 300 | 200 | 17.1 | 1.5 | -0.5 | 3.2384 | 820.6561 | 87.8901 | 9.3373 | 9.4128 | 820.6561
5 | 3750 | 0.4 | 1500 | 2 | 300 | 200 | 17.1 | 1.7 | -0.5 | 3.2384 | 804.1745 | 89.8986 | 8.9453 | 10.0498 | 804.1745
5 | 3750 | 0.4 | 1500 | 2 | 300 | 200 | 17.3 | 2.5 | -0.5 | 3.2384 | 883.6982 | 103.5363 | 8.5352 | 12.1306 | 883.6982
5 | 3750 | 0.4 | 1500 | 2 | 300 | 200 | 17.9 | 2.9 | -0.5 | 3.2384 | 1061.6804 | 106.4614 | 9.9724 | 10.6756 | 1061.6804
5 | 3750 | 0.4 | 1500 | 2 | 300 | 200 | 14.9 | 0.1 | -0.3 | 3.2384 | 925.2066 | 52.5125 | 17.6188 | 2.9805 | 925.2067
5 | 3750 | 0.4 | 1500 | 2 | 300 | 200 | 14.9 | 0.3 | -0.3 | 3.2384 | 927.4993 | 52.6593 | 17.6132 | 2.9898 | 927.4993
5 | 3750 | 0.4 | 1500 | 2 | 300 | 200 | 14.9 | 0.5 | -0.3 | 3.2384 | 932.3263 | 52.9671 | 17.602 | 3.0092 | 932.3263
5 | 3750 | 0.4 | 1500 | 2 | 300 | 200 | 14.9 | 0.7 | -0.3 | 3.2384 | 940.9897 | 53.4637 | 17.6005 | 3.0376 | 940.9897
5 | 3750 | 0.4 | 1500 | 2 | 300 | 200 | 14.9 | 0.9 | -0.3 | 3.2384 | 952.1599 | 54.1626 | 17.5796 | 3.081 | 952.1599
5 | 3750 | 0.4 | 1500 | 2 | 300 | 200 | 14.9 | 1.1 | -0.3 | 3.2384 | 964.5306 | 55.0512 | 17.5206 | 3.1421 | 964.5306
5 | 3750 | 0.4 | 1500 | 2 | 300 | 200 | 14.9 | 1.3 | -0.3 | 3.2384 | 977.0145 | 56.1063 | 17.4136 | 3.222 | 977.0145
5 | 3750 | 0.4 | 1500 | 2 | 300 | 200 | 15.1 | 1.7 | -0.3 | 3.2384 | 1075.8519 | 59.9502 | 17.9458 | 3.3406 | 1075.8518
5 | 3750 | 0.4 | 1500 | 2 | 300 | 200 | 15.1 | 1.9 | -0.3 | 3.2384 | 1071.2485 | 61.3839 | 17.4516 | 3.5174 | 1071.2485
5 | 3750 | 0.4 | 1500 | 2 | 300 | 200 | 15.1 | 2.1 | -0.3 | 3.2384 | 1040.1118 | 62.9336 | 16.5271 | 3.8079 | 1040.1118
5 | 3750 | 0.4 | 1500 | 2 | 300 | 200 | 15.3 | 2.3 | -0.3 | 3.2384 | 1131.5477 | 65.9077 | 17.1687 | 3.8388 | 1131.5477
5 | 3750 | 0.4 | 1500 | 2 | 300 | 200 | 15.5 | 2.7 | -0.3 | 3.2384 | 1120.9817 | 70.9817 | 15.7925 | 4.4946 | 1120.9817
5 | 3750 | 0.4 | 1500 | 2 | 300 | 200 | 15.7 | 2.9 | -0.3 | 3.2384 | 1173.8534 | 74.194 | 15.8214 | 4.6895 | 1173.8534
5 | 3750 | 0.4 | 1500 | 2 | 300 | 200 | 15.9 | 3.1 | -0.3 | 3.2384 | 1205.5483 | 77.4751 | 15.5605 | 4.979 | 1205.5482
5 | 3750 | 0.4 | 1500 | 2 | 300 | 200 | 16.3 | 3.3 | -0.3 | 3.2384 | 1251.1223 | 82.0554 | 15.2473 | 5.3816 | 1251.1223
5 | 3750 | 0.4 | 1500 | 2 | 300 | 200 | 16.5 | 3.5 | -0.3 | 3.2384 | 1231.6162 | 86.4521 | 14.2462 | 6.0684 | 1231.6162
5 | 3750 | 0.4 | 1500 | 2 | 300 | 200 | 16.9 | 3.7 | -0.3 | 3.2384 | 1269.3161 | 91.6763 | 13.8456 | 6.6213 | 1269.3161
5 | 3750 | 0.4 | 1500 | 2 | 300 | 200 | 17.7 | 3.9 | -0.3 | 3.2384 | 1454.3146 | 99.8346 | 14.5672 | 6.8534 | 1454.3146
5 | 3750 | 0.4 | 1500 | 2 | 300 | 200 | 17.9 | 3.9 | -0.3 | 3.2384 | 1527.4219 | 99.9261 | 15.2855 | 6.5373 | 1527.4219
5 | 3750 | 0.4 | 1500 | 2 | 300 | 200 | 14.1 | 1.1 | -0.1 | 3.2384 | 1156.021 | 18.682 | 61.8788 | 0.30191 | 1156.021
5 | 3750 | 0.4 | 1500 | 2 | 300 | 200 | 14.3 | 1.7 | -0.1 | 3.2384 | 1226.8193 | 23.4521 | 52.3117 | 0.44831 | 1226.8192
5 | 3750 | 0.4 | 1500 | 2 | 300 | 200 | 14.7 | 2.5 | -0.1 | 3.2384 | 1345.854 | 36.5226 | 36.8498 | 0.99112 | 1345.854
5 | 3750 | 0.4 | 1500 | 2 | 300 | 200 | 15.7 | 3.5 | -0.1 | 3.2384 | 1658.116 | 57.4719 | 28.8509 | 1.992 | 1658.1159
5 | 3750 | 0.4 | 1500 | 2 | 300 | 200 | 16.9 | 4.1 | -0.1 | 3.2384 | 2151.6704 | 96.2773 | 22.3487 | 4.308 | 2151.6704
5 | 3750 | 0.4 | 1500 | 2 | 300 | 200 | 17.3 | 0.1 | -0.5 | 3.2395 | 762.7598 | 80.1752 | 9.5137 | 8.4274 | 762.7598
5 | 3750 | 0.4 | 1500 | 2 | 300 | 200 | 17.3 | 0.3 | -0.5 | 3.2395 | 775.4438 | 80.5261 | 9.6297 | 8.3622 | 775.4438
5 | 3750 | 0.4 | 1500 | 2 | 300 | 200 | 17.3 | 0.5 | -0.5 | 3.2395 | 798.7919 | 81.129 | 9.8459 | 8.2398 | 798.7919
5 | 3750 | 0.4 | 1500 | 2 | 300 | 200 | 17.3 | 2.3 | -0.5 | 3.2395 | 872.3511 | 97.2403 | 8.9711 | 10.8393 | 872.3511
5 | 3750 | 0.4 | 1500 | 2 | 300 | 200 | 17.5 | 2.7 | -0.5 | 3.2395 | 1009.6904 | 102.5483 | 9.846 | 10.4152 | 1009.6904
5 | 3750 | 0.4 | 1500 | 2 | 300 | 200 | 15.1 | 0.1 | -0.3 | 3.2395 | 882.4753 | 51.0923 | 17.2722 | 2.9581 | 882.4753
5 | 3750 | 0.4 | 1500 | 2 | 300 | 200 | 15.1 | 0.3 | -0.3 | 3.2395 | 886.53 | 51.248 | 17.2988 | 2.9625 | 886.53
5 | 3750 | 0.4 | 1500 | 2 | 300 | 200 | 15.1 | 0.5 | -0.3 | 3.2395 | 893.5053 | 51.5918 | 17.3187 | 2.979 | 893.5053
5 | 3750 | 0.4 | 1500 | 2 | 300 | 200 | 15.1 | 0.7 | -0.3 | 3.2395 | 904.3803 | 52.1515 | 17.3414 | 3.0073 | 904.3803
5 | 3750 | 0.4 | 1500 | 2 | 300 | 200 | 15.1 | 0.9 | -0.3 | 3.2395 | 918.452 | 52.9416 | 17.3484 | 3.0517 | 918.452
5 | 3750 | 0.4 | 1500 | 2 | 300 | 200 | 15.1 | 1.1 | -0.3 | 3.2395 | 934.4349 | 53.9413 | 17.3232 | 3.1138 | 934.4349
5 | 3750 | 0.4 | 1500 | 2 | 300 | 200 | 15.1 | 1.3 | -0.3 | 3.2395 | 951.7323 | 55.1018 | 17.2723 | 3.1902 | 951.7323
5 | 3750 | 0.4 | 1500 | 2 | 300 | 200 | 15.1 | 1.5 | -0.3 | 3.2395 | 968.6523 | 56.3785 | 17.1812 | 3.2814 | 968.6523
5 | 3750 | 0.4 | 1500 | 2 | 300 | 200 | 15.3 | 1.9 | -0.3 | 3.2395 | 1072.656 | 60.4454 | 17.7459 | 3.4062 | 1072.656
5 | 3750 | 0.4 | 1500 | 2 | 300 | 200 | 15.3 | 2.1 | -0.3 | 3.2395 | 1060.5189 | 61.8757 | 17.1395 | 3.6101 | 1060.5189
5 | 3750 | 0.4 | 1500 | 2 | 300 | 200 | 15.5 | 2.5 | -0.3 | 3.2395 | 1085.9622 | 66.3059 | 16.3781 | 4.0485 | 1085.9621
5 | 3750 | 0.4 | 1500 | 2 | 300 | 200 | 15.7 | 2.7 | -0.3 | 3.2395 | 1144.6727 | 69.2276 | 16.5349 | 4.1868 | 1144.6727
5 | 3750 | 0.4 | 1500 | 2 | 300 | 200 | 15.9 | 2.9 | -0.3 | 3.2395 | 1165.2344 | 72.2214 | 16.1342 | 4.4763 | 1165.2344
5 | 3750 | 0.4 | 1500 | 2 | 300 | 200 | 16.1 | 3.1 | -0.3 | 3.2395 | 1178.5812 | 75.3822 | 15.6347 | 4.8215 | 1178.5812
5 | 3750 | 0.4 | 1500 | 2 | 300 | 200 | 16.7 | 3.5 | -0.3 | 3.2395 | 1254.7914 | 83.711 | 14.9896 | 5.5846 | 1254.7913
5 | 3750 | 0.4 | 1500 | 2 | 300 | 200 | 17.1 | 3.7 | -0.3 | 3.2395 | 1257.6807 | 89.3034 | 14.0832 | 6.3411 | 1257.6807
5 | 3750 | 0.4 | 1500 | 2 | 300 | 200 | 14.1 | 0.3 | -0.1 | 3.2395 | 1110.7094 | 12.2307 | 90.8133 | 0.13468 | 1110.7094
5 | 3750 | 0.4 | 1500 | 2 | 300 | 200 | 14.1 | 0.5 | -0.1 | 3.2395 | 1108.1288 | 12.723 | 87.0964 | 0.14608 | 1108.1289
5 | 3750 | 0.4 | 1500 | 2 | 300 | 200 | 14.1 | 0.7 | -0.1 | 3.2395 | 1106.4535 | 13.507 | 81.9169 | 0.16489 | 1106.4535
5 | 3750 | 0.4 | 1500 | 2 | 300 | 200 | 14.1 | 0.9 | -0.1 | 3.2395 | 1079.1829 | 14.9402 | 72.2333 | 0.20683 | 1079.1829
5 | 3750 | 0.4 | 1500 | 2 | 300 | 200 | 14.5 | 2.1 | -0.1 | 3.2395 | 1228.7124 | 25.874 | 47.4883 | 0.54485 | 1228.7124
5 | 3750 | 0.4 | 1500 | 2 | 300 | 200 | 14.9 | 2.7 | -0.1 | 3.2395 | 1357.6705 | 34.8391 | 38.9698 | 0.894 | 1357.6704
5 | 3750 | 0.4 | 1500 | 2 | 300 | 200 | 15.1 | 2.9 | -0.1 | 3.2395 | 1445.0466 | 36.641 | 39.4379 | 0.92908 | 1445.0466
5 | 3750 | 0.4 | 1500 | 2 | 300 | 200 | 15.3 | 3.1 | -0.1 | 3.2395 | 1563.2576 | 39.787 | 39.2907 | 1.0126 | 1563.2576
5 | 3750 | 0.4 | 1500 | 2 | 300 | 200 | 15.5 | 3.3 | -0.1 | 3.2395 | 1599.9616 | 45.6244 | 35.0681 | 1.301 | 1599.9616
5 | 3750 | 0.4 | 1500 | 2 | 300 | 200 | 16.1 | 3.7 | -0.1 | 3.2395 | 1728.9922 | 53.4814 | 32.3289 | 1.6543 | 1728.9922
5 | 3750 | 0.4 | 1500 | 2 | 300 | 200 | 17.1 | 4.1 | -0.1 | 3.2395 | 2162.2798 | 88.961 | 24.3059 | 3.6601 | 2162.2799
5 | 3750 | 0.4 | 1500 | 2 | 300 | 200 | 17.3 | 0.7 | -0.5 | 3.2405 | 785.3264 | 79.8871 | 9.8305 | 8.1265 | 785.3264
5 | 3750 | 0.4 | 1500 | 2 | 300 | 200 | 17.3 | 0.9 | -0.5 | 3.2405 | 814.1013 | 80.9942 | 10.0514 | 8.058 | 814.1013
5 | 3750 | 0.4 | 1500 | 2 | 300 | 200 | 17.3 | 1.1 | -0.5 | 3.2405 | 837.459 | 82.3001 | 10.1757 | 8.0879 | 837.459
5 | 3750 | 0.4 | 1500 | 2 | 300 | 200 | 17.3 | 1.3 | -0.5 | 3.2405 | 853.6449 | 83.7341 | 10.1947 | 8.2135 | 853.6449
5 | 3750 | 0.4 | 1500 | 2 | 300 | 200 | 17.3 | 1.5 | -0.5 | 3.2405 | 862.8956 | 85.2918 | 10.117 | 8.4306 | 862.8956
5 | 3750 | 0.4 | 1500 | 2 | 300 | 200 | 17.3 | 1.7 | -0.5 | 3.2405 | 867.07 | 87.0515 | 9.9604 | 8.7397 | 867.07
5 | 3750 | 0.4 | 1500 | 2 | 300 | 200 | 17.3 | 1.9 | -0.5 | 3.2405 | 867.3167 | 89.1333 | 9.7306 | 9.1601 | 867.3167
5 | 3750 | 0.4 | 1500 | 2 | 300 | 200 | 17.3 | 2.1 | -0.5 | 3.2405 | 844.9485 | 91.6631 | 9.218 | 9.944 | 844.9485
5 | 3750 | 0.4 | 1500 | 2 | 300 | 200 | 17.5 | 2.5 | -0.5 | 3.2405 | 1023.6735 | 97.3216 | 10.5185 | 9.2525 | 1023.6735
5 | 3750 | 0.4 | 1500 | 2 | 300 | 200 | 17.7 | 2.7 | -0.5 | 3.2405 | 1037.9517 | 98.6174 | 10.525 | 9.3698 | 1037.9517
5 | 3750 | 0.4 | 1500 | 2 | 300 | 200 | 17.9 | 2.7 | -0.5 | 3.2405 | 1067.9956 | 98.9269 | 10.7958 | 9.1635 | 1067.9956
5 | 3750 | 0.4 | 1500 | 2 | 300 | 200 | 15.3 | 0.1 | -0.3 | 3.2405 | 843.1386 | 49.4111 | 17.0638 | 2.8957 | 843.1386
5 | 3750 | 0.4 | 1500 | 2 | 300 | 200 | 15.3 | 0.3 | -0.3 | 3.2405 | 848.0188 | 49.5634 | 17.1098 | 2.8968 | 848.0188
5 | 3750 | 0.4 | 1500 | 2 | 300 | 200 | 15.3 | 0.5 | -0.3 | 3.2405 | 856.1281 | 49.9253 | 17.1482 | 2.9114 | 856.1282
5 | 3750 | 0.4 | 1500 | 2 | 300 | 200 | 15.3 | 0.7 | -0.3 | 3.2405 | 868.5289 | 50.5373 | 17.1859 | 2.9406 | 868.5289
5 | 3750 | 0.4 | 1500 | 2 | 300 | 200 | 15.3 | 0.9 | -0.3 | 3.2405 | 885.0292 | 51.4202 | 17.2117 | 2.9875 | 885.0292
5 | 3750 | 0.4 | 1500 | 2 | 300 | 200 | 15.3 | 1.1 | -0.3 | 3.2405 | 904.595 | 52.5554 | 17.2122 | 3.0534 | 904.595
5 | 3750 | 0.4 | 1500 | 2 | 300 | 200 | 15.3 | 1.3 | -0.3 | 3.2405 | 926.6003 | 53.8862 | 17.1955 | 3.1337 | 926.6003
5 | 3750 | 0.4 | 1500 | 2 | 300 | 200 | 15.3 | 1.5 | -0.3 | 3.2405 | 947.7516 | 55.3261 | 17.1303 | 3.2297 | 947.7516
5 | 3750 | 0.4 | 1500 | 2 | 300 | 200 | 15.3 | 1.7 | -0.3 | 3.2405 | 965.4275 | 56.7892 | 17.0002 | 3.3405 | 965.4274
5 | 3750 | 0.4 | 1500 | 2 | 300 | 200 | 15.5 | 2.1 | -0.3 | 3.2405 | 1063.3546 | 60.8676 | 17.47 | 3.4841 | 1063.3546
5 | 3750 | 0.4 | 1500 | 2 | 300 | 200 | 15.5 | 2.3 | -0.3 | 3.2405 | 1028.4475 | 62.2762 | 16.5143 | 3.771 | 1028.4475
5 | 3750 | 0.4 | 1500 | 2 | 300 | 200 | 15.7 | 2.5 | -0.3 | 3.2405 | 1107.2797 | 65.0075 | 17.0331 | 3.8165 | 1107.2796
5 | 3750 | 0.4 | 1500 | 2 | 300 | 200 | 16.3 | 3.1 | -0.3 | 3.2405 | 1148.1593 | 73.6671 | 15.5858 | 4.7266 | 1148.1593
5 | 3750 | 0.4 | 1500 | 2 | 300 | 200 | 16.5 | 3.3 | -0.3 | 3.2405 | 1163.4912 | 76.9974 | 15.1108 | 5.0955 | 1163.4912
5 | 3750 | 0.4 | 1500 | 2 | 300 | 200 | 17.3 | 3.7 | -0.3 | 3.2405 | 1240.3832 | 86.9746 | 14.2614 | 6.0986 | 1240.3832
5 | 3750 | 0.4 | 1500 | 2 | 300 | 200 | 14.1 | 0.1 | -0.1 | 3.2405 | 1032.7272 | 10.5134 | 98.2293 | 0.10703 | 1032.7272
5 | 3750 | 0.4 | 1500 | 2 | 300 | 200 | 14.3 | 1.3 | -0.1 | 3.2405 | 1120.3161 | 13.3508 | 83.9136 | 0.1591 | 1120.3161
5 | 3750 | 0.4 | 1500 | 2 | 300 | 200 | 14.3 | 1.5 | -0.1 | 3.2405 | 1075.4352 | 15.9392 | 67.471 | 0.23624 | 1075.4352
5 | 3750 | 0.4 | 1500 | 2 | 300 | 200 | 14.5 | 1.9 | -0.1 | 3.2405 | 1173.8014 | 18.4074 | 63.7679 | 0.28866 | 1173.8014
5 | 3750 | 0.4 | 1500 | 2 | 300 | 200 | 14.7 | 2.3 | -0.1 | 3.2405 | 1231.4745 | 23.5695 | 52.2487 | 0.4511 | 1231.4745
5 | 3750 | 0.4 | 1500 | 2 | 300 | 200 | 16.5 | 3.9 | -0.1 | 3.2405 | 1902.4216 | 60.9983 | 31.1881 | 1.9558 | 1902.4216
5 | 3750 | 0.4 | 1500 | 2 | 300 | 200 | 17.3 | 4.1 | -0.1 | 3.2405 | 2100.8559 | 84.9547 | 24.7291 | 3.4354 | 2100.8559
5 | 3750 | 0.4 | 1500 | 2 | 300 | 200 | 17.5 | 0.1 | -0.5 | 3.2416 | 767.8276 | 78.0062 | 9.8432 | 7.9249 | 767.8276
5 | 3750 | 0.4 | 1500 | 2 | 300 | 200 | 17.5 | 0.3 | -0.5 | 3.2416 | 781.3971 | 78.3579 | 9.9721 | 7.8577 | 781.3971
5 | 3750 | 0.4 | 1500 | 2 | 300 | 200 | 17.5 | 0.5 | -0.5 | 3.2416 | 806.3562 | 78.9636 | 10.2117 | 7.7326 | 806.3561
5 | 3750 | 0.4 | 1500 | 2 | 300 | 200 | 17.5 | 0.7 | -0.5 | 3.2416 | 849.2236 | 79.8978 | 10.6289 | 7.517 | 849.2236
5 | 3750 | 0.4 | 1500 | 2 | 300 | 200 | 15.5 | 0.1 | -0.3 | 3.2416 | 814.1516 | 47.5849 | 17.1095 | 2.7812 | 814.1516
5 | 3750 | 0.4 | 1500 | 2 | 300 | 200 | 15.5 | 0.3 | -0.3 | 3.2416 | 819.6949 | 47.7208 | 17.1769 | 2.7782 | 819.695
5 | 3750 | 0.4 | 1500 | 2 | 300 | 200 | 15.5 | 0.5 | -0.3 | 3.2416 | 828.6974 | 48.0643 | 17.2414 | 2.7877 | 828.6974
5 | 3750 | 0.4 | 1500 | 2 | 300 | 200 | 15.5 | 0.7 | -0.3 | 3.2416 | 842.3797 | 48.6608 | 17.3113 | 2.8109 | 842.3797
5 | 3750 | 0.4 | 1500 | 2 | 300 | 200 | 15.5 | 0.9 | -0.3 | 3.2416 | 860.8773 | 49.5546 | 17.3723 | 2.8525 | 860.8772
5 | 3750 | 0.4 | 1500 | 2 | 300 | 200 | 15.5 | 1.1 | -0.3 | 3.2416 | 883.0382 | 50.7616 | 17.3958 | 2.918 | 883.0383
5 | 3750 | 0.4 | 1500 | 2 | 300 | 200 | 15.5 | 1.3 | -0.3 | 3.2416 | 906.5662 | 52.2394 | 17.3541 | 3.0102 | 906.5663
5 | 3750 | 0.4 | 1500 | 2 | 300 | 200 | 15.5 | 1.5 | -0.3 | 3.2416 | 930.8234 | 53.8853 | 17.2742 | 3.1194 | 930.8234
5 | 3750 | 0.4 | 1500 | 2 | 300 | 200 | 15.5 | 1.7 | -0.3 | 3.2416 | 954.2477 | 55.5591 | 17.1754 | 3.2348 | 954.2477
5 | 3750 | 0.4 | 1500 | 2 | 300 | 200 | 15.5 | 1.9 | -0.3 | 3.2416 | 962.7356 | 57.1402 | 16.8486 | 3.3914 | 962.7356
5 | 3750 | 0.4 | 1500 | 2 | 300 | 200 | 15.7 | 2.3 | -0.3 | 3.2416 | 1040.7332 | 61.1296 | 17.025 | 3.5906 | 1040.7331
5 | 3750 | 0.4 | 1500 | 2 | 300 | 200 | 15.9 | 2.7 | -0.3 | 3.2416 | 1039.48 | 65.2176 | 15.9387 | 4.0918 | 1039.48
5 | 3750 | 0.4 | 1500 | 2 | 300 | 200 | 16.1 | 2.9 | -0.3 | 3.2416 | 1064.8357 | 67.9486 | 15.6712 | 4.3359 | 1064.8357
5 | 3750 | 0.4 | 1500 | 2 | 300 | 200 | 16.9 | 3.5 | -0.3 | 3.2416 | 1164.5578 | 78.8736 | 14.7649 | 5.342 | 1164.5579
5 | 3750 | 0.4 | 1500 | 2 | 300 | 200 | 17.5 | 3.7 | -0.3 | 3.2416 | 1190.5665 | 84.2063 | 14.1387 | 5.9557 | 1190.5665
5 | 3750 | 0.4 | 1500 | 2 | 300 | 200 | 17.7 | 3.7 | -0.3 | 3.2416 | 1246.3943 | 84.2157 | 14.8 | 5.6902 | 1246.3943
5 | 3750 | 0.4 | 1500 | 2 | 300 | 200 | 14.3 | 0.1 | -0.1 | 3.2416 | 1033.7627 | 7.2041 | 143.4972 | 0.050203 | 1033.7628
5 | 3750 | 0.4 | 1500 | 2 | 300 | 200 | 14.3 | 0.3 | -0.1 | 3.2416 | 1033.3227 | 7.384 | 139.9404 | 0.052765 | 1033.3227
5 | 3750 | 0.4 | 1500 | 2 | 300 | 200 | 14.3 | 0.5 | -0.1 | 3.2416 | 1035.2221 | 7.7428 | 133.7005 | 0.057912 | 1035.2221
5 | 3750 | 0.4 | 1500 | 2 | 300 | 200 | 14.3 | 0.7 | -0.1 | 3.2416 | 1039.7795 | 8.3189 | 124.9904 | 0.066556 | 1039.7795
5 | 3750 | 0.4 | 1500 | 2 | 300 | 200 | 14.3 | 0.9 | -0.1 | 3.2416 | 1045.1324 | 9.2 | 113.6016 | 0.080985 | 1045.1324
5 | 3750 | 0.4 | 1500 | 2 | 300 | 200 | 14.3 | 1.1 | -0.1 | 3.2416 | 1036.2826 | 10.3609 | 100.0186 | 0.10359 | 1036.2826
5 | 3750 | 0.4 | 1500 | 2 | 300 | 200 | 14.5 | 1.7 | -0.1 | 3.2416 | 1120.8531 | 13.5758 | 82.5627 | 0.16443 | 1120.8531
5 | 3750 | 0.4 | 1500 | 2 | 300 | 200 | 14.9 | 2.5 | -0.1 | 3.2416 | 1246.0243 | 22.2805 | 55.9244 | 0.3984 | 1246.0243
5 | 3750 | 0.4 | 1500 | 2 | 300 | 200 | 15.9 | 3.5 | -0.1 | 3.2416 | 1552.991 | 38.8115 | 40.0137 | 0.96995 | 1552.991
5 | 3750 | 0.4 | 1500 | 2 | 300 | 200 | 17.5 | 4.1 | -0.1 | 3.2416 | 2049.9254 | 82.3611 | 24.8895 | 3.3091 | 2049.9253
5 | 3750 | 0.4 | 1500 | 2 | 300 | 200 | 17.7 | 4.1 | -0.1 | 3.2416 | 2106.6099 | 81.1995 | 25.9436 | 3.1298 | 2106.6098
5 | 3750 | 0.4 | 1500 | 2 | 300 | 200 | 17.7 | 0.1 | -0.5 | 3.2426 | 810.0042 | 77.9192 | 10.3954 | 7.4955 | 810.0042
5 | 3750 | 0.4 | 1500 | 2 | 300 | 200 | 17.7 | 0.3 | -0.5 | 3.2426 | 833.598 | 78.3191 | 10.6436 | 7.3583 | 833.598
5 | 3750 | 0.4 | 1500 | 2 | 300 | 200 | 17.5 | 0.9 | -0.5 | 3.2426 | 825.6659 | 78.9057 | 10.464 | 7.5407 | 825.6659
5 | 3750 | 0.4 | 1500 | 2 | 300 | 200 | 17.5 | 1.1 | -0.5 | 3.2426 | 854.7424 | 80.2124 | 10.656 | 7.5274 | 854.7425
5 | 3750 | 0.4 | 1500 | 2 | 300 | 200 | 17.5 | 1.3 | -0.5 | 3.2426 | 878.8356 | 81.6581 | 10.7624 | 7.5874 | 878.8355
5 | 3750 | 0.4 | 1500 | 2 | 300 | 200 | 17.5 | 1.5 | -0.5 | 3.2426 | 900.5288 | 83.2231 | 10.8207 | 7.6911 | 900.5288
5 | 3750 | 0.4 | 1500 | 2 | 300 | 200 | 17.5 | 1.7 | -0.5 | 3.2426 | 922.2381 | 84.9178 | 10.8604 | 7.8191 | 922.2381
5 | 3750 | 0.4 | 1500 | 2 | 300 | 200 | 17.5 | 1.9 | -0.5 | 3.2426 | 945.4951 | 86.7643 | 10.8973 | 7.962 | 945.4951
5 | 3750 | 0.4 | 1500 | 2 | 300 | 200 | 17.5 | 2.1 | -0.5 | 3.2426 | 967.4938 | 88.7217 | 10.9048 | 8.136 | 967.4938
5 | 3750 | 0.4 | 1500 | 2 | 300 | 200 | 17.5 | 2.3 | -0.5 | 3.2426 | 955.1892 | 90.6528 | 10.5368 | 8.6034 | 955.1892
5 | 3750 | 0.4 | 1500 | 2 | 300 | 200 | 17.7 | 2.5 | -0.5 | 3.2426 | 1022.6207 | 92.3103 | 11.0781 | 8.3327 | 1022.6206
5 | 3750 | 0.4 | 1500 | 2 | 300 | 200 | 15.7 | 0.1 | -0.3 | 3.2426 | 794.6267 | 45.4554 | 17.4815 | 2.6002 | 794.6267
5 | 3750 | 0.4 | 1500 | 2 | 300 | 200 | 15.7 | 0.3 | -0.3 | 3.2426 | 800.4708 | 45.5668 | 17.567 | 2.5939 | 800.4708
5 | 3750 | 0.4 | 1500 | 2 | 300 | 200 | 15.7 | 0.5 | -0.3 | 3.2426 | 809.7614 | 45.8837 | 17.6481 | 2.5999 | 809.7614
5 | 3750 | 0.4 | 1500 | 2 | 300 | 200 | 15.7 | 0.7 | -0.3 | 3.2426 | 823.9293 | 46.4658 | 17.732 | 2.6205 | 823.9293
5 | 3750 | 0.4 | 1500 | 2 | 300 | 200 | 15.7 | 1.5 | -0.3 | 3.2426 | 923.2142 | 51.9177 | 17.7823 | 2.9196 | 923.2142
5 | 3750 | 0.4 | 1500 | 2 | 300 | 200 | 15.7 | 1.7 | -0.3 | 3.2426 | 946.4437 | 53.8134 | 17.5875 | 3.0597 | 946.4437
5 | 3750 | 0.4 | 1500 | 2 | 300 | 200 | 15.7 | 1.9 | -0.3 | 3.2426 | 962.3071 | 55.6574 | 17.2898 | 3.2191 | 962.3071
5 | 3750 | 0.4 | 1500 | 2 | 300 | 200 | 15.7 | 2.1 | -0.3 | 3.2426 | 954.7607 | 57.3862 | 16.6375 | 3.4492 | 954.7607
5 | 3750 | 0.4 | 1500 | 2 | 300 | 200 | 15.9 | 2.3 | -0.3 | 3.2426 | 1046.377 | 59.7836 | 17.5027 | 3.4157 | 1046.377
5 | 3750 | 0.4 | 1500 | 2 | 300 | 200 | 15.9 | 2.5 | -0.3 | 3.2426 | 991.2265 | 61.3332 | 16.1613 | 3.7951 | 991.2265
5 | 3750 | 0.4 | 1500 | 2 | 300 | 200 | 16.1 | 2.7 | -0.3 | 3.2426 | 1033.0169 | 63.9176 | 16.1617 | 3.9549 | 1033.0168
5 | 3750 | 0.4 | 1500 | 2 | 300 | 200 | 16.3 | 2.9 | -0.3 | 3.2426 | 1046.6037 | 66.7101 | 15.6888 | 4.2521 | 1046.6037
5 | 3750 | 0.4 | 1500 | 2 | 300 | 200 | 16.5 | 3.1 | -0.3 | 3.2426 | 1067.054 | 69.7146 | 15.306 | 4.5547 | 1067.054
5 | 3750 | 0.4 | 1500 | 2 | 300 | 200 | 16.7 | 3.3 | -0.3 | 3.2426 | 1102.9879 | 72.7999 | 15.1509 | 4.805 | 1102.9879
5 | 3750 | 0.4 | 1500 | 2 | 300 | 200 | 17.1 | 3.5 | -0.3 | 3.2426 | 1183.6828 | 76.8946 | 15.3936 | 4.9952 | 1183.6828
5 | 3750 | 0.4 | 1500 | 2 | 300 | 200 | 17.9 | 3.7 | -0.3 | 3.2426 | 1168.1337 | 81.2514 | 14.3768 | 5.6516 | 1168.1337
5 | 3750 | 0.4 | 1500 | 2 | 300 | 200 | 14.5 | 0.9 | -0.1 | 3.2426 | 1038.7987 | 6.616 | 157.0136 | 0.042136 | 1038.7987
5 | 3750 | 0.4 | 1500 | 2 | 300 | 200 | 14.5 | 1.1 | -0.1 | 3.2426 | 1042.5918 | 7.4065 | 140.7667 | 0.052616 | 1042.5918
5 | 3750 | 0.4 | 1500 | 2 | 300 | 200 | 14.5 | 1.3 | -0.1 | 3.2426 | 1047.4144 | 8.4927 | 123.3306 | 0.068862 | 1047.4144
5 | 3750 | 0.4 | 1500 | 2 | 300 | 200 | 14.5 | 1.5 | -0.1 | 3.2426 | 1045.6431 | 10.0863 | 103.6696 | 0.097293 | 1045.6431
5 | 3750 | 0.4 | 1500 | 2 | 300 | 200 | 14.7 | 2.1 | -0.1 | 3.2426 | 1099.5703 | 15.1434 | 72.6107 | 0.20856 | 1099.5703
5 | 3750 | 0.4 | 1500 | 2 | 300 | 200 | 15.1 | 2.7 | -0.1 | 3.2426 | 1250.4683 | 21.6338 | 57.8015 | 0.37428 | 1250.4682
5 | 3750 | 0.4 | 1500 | 2 | 300 | 200 | 15.7 | 3.3 | -0.1 | 3.2426 | 1398.2279 | 30.249 | 46.2239 | 0.6544 | 1398.2279
5 | 3750 | 0.4 | 1500 | 2 | 300 | 200 | 16.3 | 3.7 | -0.1 | 3.2426 | 1589.1549 | 38.4343 | 41.3473 | 0.92955 | 1589.1549
5 | 3750 | 0.4 | 1500 | 2 | 300 | 200 | 16.7 | 3.9 | -0.1 | 3.2426 | 1729.4832 | 47.3569 | 36.5202 | 1.2967 | 1729.4832
5 | 3750 | 0.4 | 1500 | 2 | 300 | 200 | 17.9 | 4.1 | -0.1 | 3.2426 | 2059.2031 | 79.9232 | 25.7648 | 3.102 | 2059.2031
5 | 3750 | 0.4 | 1500 | 2 | 300 | 200 | 17.9 | 0.1 | -0.5 | 3.2437 | 873.405 | 77.8639 | 11.2171 | 6.9416 | 873.405
5 | 3750 | 0.4 | 1500 | 2 | 300 | 200 | 17.7 | 0.5 | -0.5 | 3.2437 | 801.054 | 76.9309 | 10.4126 | 7.3882 | 801.0541
5 | 3750 | 0.4 | 1500 | 2 | 300 | 200 | 17.7 | 0.7 | -0.5 | 3.2437 | 839.0181 | 77.8423 | 10.7784 | 7.222 | 839.0181
5 | 3750 | 0.4 | 1500 | 2 | 300 | 200 | 17.7 | 0.9 | -0.5 | 3.2437 | 888.1398 | 79.045 | 11.2359 | 7.035 | 888.1399
5 | 3750 | 0.4 | 1500 | 2 | 300 | 200 | 17.7 | 2.3 | -0.5 | 3.2437 | 1053.5316 | 89.0919 | 11.8252 | 7.534 | 1053.5316
5 | 3750 | 0.4 | 1500 | 2 | 300 | 200 | 17.9 | 2.5 | -0.5 | 3.2437 | 1001.419 | 90.7739 | 11.032 | 8.2282 | 1001.419
5 | 3750 | 0.4 | 1500 | 2 | 300 | 200 | 15.7 | 0.9 | -0.3 | 3.2437 | 782.0409 | 45.3514 | 17.244 | 2.63 | 782.0409
5 | 3750 | 0.4 | 1500 | 2 | 300 | 200 | 15.7 | 1.1 | -0.3 | 3.2437 | 803.7396 | 46.5682 | 17.2594 | 2.6981 | 803.7396
5 | 3750 | 0.4 | 1500 | 2 | 300 | 200 | 15.7 | 1.3 | -0.3 | 3.2437 | 828.5063 | 48.0525 | 17.2417 | 2.787 | 828.5063
5 | 3750 | 0.4 | 1500 | 2 | 300 | 200 | 15.9 | 2.1 | -0.3 | 3.2437 | 962.4156 | 55.646 | 17.2953 | 3.2174 | 962.4156
5 | 3750 | 0.4 | 1500 | 2 | 300 | 200 | 16.1 | 2.5 | -0.3 | 3.2437 | 994.0966 | 59.9647 | 16.578 | 3.6171 | 994.0966
5 | 3750 | 0.4 | 1500 | 2 | 300 | 200 | 16.3 | 2.7 | -0.3 | 3.2437 | 1038.1904 | 62.6498 | 16.5713 | 3.7806 | 1038.1905
5 | 3750 | 0.4 | 1500 | 2 | 300 | 200 | 16.9 | 3.3 | -0.3 | 3.2437 | 1113.6201 | 71.2936 | 15.6202 | 4.5642 | 1113.62
5 | 3750 | 0.4 | 1500 | 2 | 300 | 200 | 17.3 | 3.5 | -0.3 | 3.2437 | 1176.4686 | 74.2986 | 15.8343 | 4.6922 | 1176.4686
5 | 3750 | 0.4 | 1500 | 2 | 300 | 200 | 14.5 | 0.1 | -0.1 | 3.2437 | 941.8333 | 4.5259 | 208.0976 | 0.021749 | 941.8333
5 | 3750 | 0.4 | 1500 | 2 | 300 | 200 | 14.5 | 0.3 | -0.1 | 3.2437 | 943.1773 | 4.6324 | 203.6064 | 0.022752 | 943.1772
5 | 3750 | 0.4 | 1500 | 2 | 300 | 200 | 14.5 | 0.5 | -0.1 | 3.2437 | 946.7885 | 4.8603 | 194.8003 | 0.02495 | 946.7885
5 | 3750 | 0.4 | 1500 | 2 | 300 | 200 | 14.5 | 0.7 | -0.1 | 3.2437 | 951.9838 | 5.2085 | 182.7746 | 0.028497 | 951.9838
5 | 3750 | 0.4 | 1500 | 2 | 300 | 200 | 14.7 | 1.7 | -0.1 | 3.2437 | 1051.3818 | 8.9003 | 118.1286 | 0.075344 | 1051.3818
5 | 3750 | 0.4 | 1500 | 2 | 300 | 200 | 14.7 | 1.9 | -0.1 | 3.2437 | 1034.6818 | 10.953 | 94.4658 | 0.11595 | 1034.6818
5 | 3750 | 0.4 | 1500 | 2 | 300 | 200 | 14.9 | 2.3 | -0.1 | 3.2437 | 1099.6505 | 14.2558 | 77.1373 | 0.18481 | 1099.6504
5 | 3750 | 0.4 | 1500 | 2 | 300 | 200 | 15.3 | 2.9 | -0.1 | 3.2437 | 1209.6476 | 21.6721 | 55.8159 | 0.38828 | 1209.6475
5 | 3750 | 0.4 | 1500 | 2 | 300 | 200 | 15.5 | 3.1 | -0.1 | 3.2437 | 1248.0622 | 24.4644 | 51.0154 | 0.47955 | 1248.0622
5 | 3750 | 0.4 | 1500 | 2 | 300 | 200 | 17.9 | 0.3 | -0.5 | 3.2447 | 809.4777 | 76.2839 | 10.6114 | 7.1889 | 809.4777
5 | 3750 | 0.4 | 1500 | 2 | 300 | 200 | 17.9 | 0.5 | -0.5 | 3.2447 | 841.6478 | 76.935 | 10.9397 | 7.0326 | 841.6479
5 | 3750 | 0.4 | 1500 | 2 | 300 | 200 | 17.9 | 0.7 | -0.5 | 3.2447 | 896.7977 | 77.9476 | 11.5051 | 6.775 | 896.7977
5 | 3750 | 0.4 | 1500 | 2 | 300 | 200 | 17.7 | 1.1 | -0.5 | 3.2447 | 860.4388 | 78.3041 | 10.9884 | 7.126 | 860.4388
5 | 3750 | 0.4 | 1500 | 2 | 300 | 200 | 17.7 | 1.3 | -0.5 | 3.2447 | 896.3809 | 79.8062 | 11.232 | 7.1053 | 896.3809
5 | 3750 | 0.4 | 1500 | 2 | 300 | 200 | 17.7 | 1.5 | -0.5 | 3.2447 | 931.4949 | 81.4054 | 11.4427 | 7.1142 | 931.4949
5 | 3750 | 0.4 | 1500 | 2 | 300 | 200 | 17.7 | 1.7 | -0.5 | 3.2447 | 969.6674 | 83.0298 | 11.6786 | 7.1096 | 969.6674
5 | 3750 | 0.4 | 1500 | 2 | 300 | 200 | 17.7 | 1.9 | -0.5 | 3.2447 | 1007.4982 | 84.58 | 11.9118 | 7.1005 | 1007.4982
5 | 3750 | 0.4 | 1500 | 2 | 300 | 200 | 17.7 | 2.1 | -0.5 | 3.2447 | 1023.9378 | 85.929 | 11.9161 | 7.2112 | 1023.9378
5 | 3750 | 0.4 | 1500 | 2 | 300 | 200 | 17.9 | 2.3 | -0.5 | 3.2447 | 1046.7509 | 87.9516 | 11.9014 | 7.39 | 1046.7509
5 | 3750 | 0.4 | 1500 | 2 | 300 | 200 | 15.9 | 0.1 | -0.3 | 3.2447 | 723.5797 | 41.2767 | 17.53 | 2.3546 | 723.5797
5 | 3750 | 0.4 | 1500 | 2 | 300 | 200 | 15.9 | 0.3 | -0.3 | 3.2447 | 728.0601 | 41.3523 | 17.6063 | 2.3487 | 728.0601
5 | 3750 | 0.4 | 1500 | 2 | 300 | 200 | 15.9 | 0.5 | -0.3 | 3.2447 | 735.1881 | 41.6104 | 17.6684 | 2.3551 | 735.1881
5 | 3750 | 0.4 | 1500 | 2 | 300 | 200 | 15.9 | 0.7 | -0.3 | 3.2447 | 746.5297 | 42.1227 | 17.7227 | 2.3768 | 746.5298
5 | 3750 | 0.4 | 1500 | 2 | 300 | 200 | 15.9 | 0.9 | -0.3 | 3.2447 | 763.3559 | 42.938 | 17.7781 | 2.4152 | 763.3559
5 | 3750 | 0.4 | 1500 | 2 | 300 | 200 | 15.9 | 1.1 | -0.3 | 3.2447 | 786.5278 | 44.07 | 17.8472 | 2.4693 | 786.5278
5 | 3750 | 0.4 | 1500 | 2 | 300 | 200 | 15.9 | 1.3 | -0.3 | 3.2447 | 813.1465 | 45.521 | 17.8631 | 2.5483 | 813.1465
5 | 3750 | 0.4 | 1500 | 2 | 300 | 200 | 15.9 | 1.5 | -0.3 | 3.2447 | 840.871 | 47.2817 | 17.7843 | 2.6586 | 840.871
5 | 3750 | 0.4 | 1500 | 2 | 300 | 200 | 15.9 | 1.7 | -0.3 | 3.2447 | 869.4754 | 49.3246 | 17.6276 | 2.7981 | 869.4754
5 | 3750 | 0.4 | 1500 | 2 | 300 | 200 | 15.9 | 1.9 | -0.3 | 3.2447 | 874.3258 | 51.4504 | 16.9936 | 3.0276 | 874.3258
5 | 3750 | 0.4 | 1500 | 2 | 300 | 200 | 16.1 | 2.3 | -0.3 | 3.2447 | 938.7115 | 55.6612 | 16.8647 | 3.3004 | 938.7115
5 | 3750 | 0.4 | 1500 | 2 | 300 | 200 | 16.3 | 2.5 | -0.3 | 3.2447 | 1005.7892 | 58.1409 | 17.2992 | 3.3609 | 1005.7892
5 | 3750 | 0.4 | 1500 | 2 | 300 | 200 | 16.5 | 2.9 | -0.3 | 3.2447 | 977.7593 | 63.105 | 15.4942 | 4.0728 | 977.7593
5 | 3750 | 0.4 | 1500 | 2 | 300 | 200 | 16.7 | 3.1 | -0.3 | 3.2447 | 1016.0746 | 66.008 | 15.3932 | 4.2881 | 1016.0746
5 | 3750 | 0.4 | 1500 | 2 | 300 | 200 | 17.5 | 3.5 | -0.3 | 3.2447 | 1150.0167 | 71.188 | 16.1546 | 4.4067 | 1150.0167
5 | 3750 | 0.4 | 1500 | 2 | 300 | 200 | 14.7 | 0.1 | -0.1 | 3.2447 | 916.0429 | 3.6581 | 250.4119 | 0.014609 | 916.0429
5 | 3750 | 0.4 | 1500 | 2 | 300 | 200 | 14.9 | 0.1 | -0.1 | 3.2447 | 968.6262 | 4.0896 | 236.8508 | 0.017267 | 968.6262
5 | 3750 | 0.4 | 1500 | 2 | 300 | 200 | 14.7 | 0.3 | -0.1 | 3.2447 | 917.9469 | 3.7204 | 246.7363 | 0.015078 | 917.9469
5 | 3750 | 0.4 | 1500 | 2 | 300 | 200 | 14.9 | 0.3 | -0.1 | 3.2447 | 971.4251 | 4.1449 | 234.3645 | 0.017686 | 971.4251
5 | 3750 | 0.4 | 1500 | 2 | 300 | 200 | 14.7 | 0.5 | -0.1 | 3.2447 | 922.3734 | 3.8704 | 238.317 | 0.01624 | 922.3734
5 | 3750 | 0.4 | 1500 | 2 | 300 | 200 | 14.7 | 0.7 | -0.1 | 3.2447 | 929.0212 | 4.1338 | 224.7352 | 0.018394 | 929.0212
5 | 3750 | 0.4 | 1500 | 2 | 300 | 200 | 14.7 | 0.9 | -0.1 | 3.2447 | 937.5513 | 4.5252 | 207.1849 | 0.021841 | 937.5513
5 | 3750 | 0.4 | 1500 | 2 | 300 | 200 | 14.7 | 1.1 | -0.1 | 3.2447 | 947.8227 | 5.0618 | 187.2485 | 0.027033 | 947.8227
5 | 3750 | 0.4 | 1500 | 2 | 300 | 200 | 14.7 | 1.3 | -0.1 | 3.2447 | 959.0536 | 5.737 | 167.1687 | 0.034319 | 959.0536
5 | 3750 | 0.4 | 1500 | 2 | 300 | 200 | 14.7 | 1.5 | -0.1 | 3.2447 | 965.3631 | 6.6343 | 145.5104 | 0.045593 | 965.363
5 | 3750 | 0.4 | 1500 | 2 | 300 | 200 | 14.9 | 2.1 | -0.1 | 3.2447 | 1045.3805 | 10.0795 | 103.7136 | 0.097186 | 1045.3805
5 | 3750 | 0.4 | 1500 | 2 | 300 | 200 | 15.1 | 2.5 | -0.1 | 3.2447 | 1094.9139 | 13.7932 | 79.3805 | 0.17376 | 1094.9139
5 | 3750 | 0.4 | 1500 | 2 | 300 | 200 | 16.1 | 3.5 | -0.1 | 3.2447 | 1339.8494 | 26.6982 | 50.1849 | 0.532 | 1339.8493
5 | 3750 | 0.4 | 1500 | 2 | 300 | 200 | 16.5 | 3.7 | -0.1 | 3.2447 | 1479.6682 | 30.0467 | 49.2456 | 0.61014 | 1479.6682
5 | 3750 | 0.4 | 1500 | 2 | 300 | 200 | 16.9 | 3.9 | -0.1 | 3.2447 | 1527.7937 | 39.1482 | 39.0259 | 1.0031 | 1527.7937
5 | 3750 | 0.4 | 1500 | 2 | 300 | 200 | 17.9 | 0.9 | -0.5 | 3.2458 | 866.0601 | 77.1127 | 11.2311 | 6.866 | 866.0602
5 | 3750 | 0.4 | 1500 | 2 | 300 | 200 | 17.9 | 1.1 | -0.5 | 3.2458 | 915.692 | 78.5717 | 11.6542 | 6.7419 | 915.692
5 | 3750 | 0.4 | 1500 | 2 | 300 | 200 | 17.9 | 1.3 | -0.5 | 3.2458 | 968.3971 | 80.173 | 12.0788 | 6.6375 | 968.397
5 | 3750 | 0.4 | 1500 | 2 | 300 | 200 | 17.9 | 2.1 | -0.5 | 3.2458 | 1064.3799 | 85.2797 | 12.481 | 6.8327 | 1064.3799
5 | 3750 | 0.4 | 1500 | 2 | 300 | 200 | 16.1 | 1.9 | -0.3 | 3.2458 | 888.8964 | 48.698 | 18.2532 | 2.6679 | 888.8964
5 | 3750 | 0.4 | 1500 | 2 | 300 | 200 | 16.1 | 2.1 | -0.3 | 3.2458 | 875.6715 | 51.1676 | 17.1138 | 2.9898 | 875.6715
5 | 3750 | 0.4 | 1500 | 2 | 300 | 200 | 16.3 | 2.3 | -0.3 | 3.2458 | 959.1114 | 53.2751 | 18.003 | 2.9592 | 959.1114
5 | 3750 | 0.4 | 1500 | 2 | 300 | 200 | 16.5 | 2.7 | -0.3 | 3.2458 | 946.4857 | 58.7172 | 16.1194 | 3.6426 | 946.4857
5 | 3750 | 0.4 | 1500 | 2 | 300 | 200 | 16.7 | 2.9 | -0.3 | 3.2458 | 995.4712 | 61.5053 | 16.1851 | 3.8001 | 995.4712
5 | 3750 | 0.4 | 1500 | 2 | 300 | 200 | 16.9 | 3.1 | -0.3 | 3.2458 | 1041.2856 | 63.9356 | 16.2865 | 3.9257 | 1041.2856
5 | 3750 | 0.4 | 1500 | 2 | 300 | 200 | 17.1 | 3.3 | -0.3 | 3.2458 | 1064.9873 | 66.1332 | 16.1037 | 4.1067 | 1064.9873
5 | 3750 | 0.4 | 1500 | 2 | 300 | 200 | 17.7 | 3.5 | -0.3 | 3.2458 | 1100.9434 | 68.1689 | 16.1502 | 4.2209 | 1100.9433
5 | 3750 | 0.4 | 1500 | 2 | 300 | 200 | 17.9 | 3.5 | -0.3 | 3.2458 | 1123.1057 | 68.0513 | 16.5038 | 4.1234 | 1123.1057
5 | 3750 | 0.4 | 1500 | 2 | 300 | 200 | 15.1 | 0.1 | -0.1 | 3.2458 | 942.0264 | 4.0792 | 230.9363 | 0.017664 | 942.0264
5 | 3750 | 0.4 | 1500 | 2 | 300 | 200 | 15.1 | 0.3 | -0.1 | 3.2458 | 945.2594 | 4.1238 | 229.2218 | 0.01799 | 945.2594
5 | 3750 | 0.4 | 1500 | 2 | 300 | 200 | 14.9 | 0.5 | -0.1 | 3.2458 | 895.976 | 3.499 | 256.0677 | 0.013664 | 895.976
5 | 3750 | 0.4 | 1500 | 2 | 300 | 200 | 15.1 | 0.5 | -0.1 | 3.2458 | 951.0182 | 4.2495 | 223.7929 | 0.018989 | 951.0181
5 | 3750 | 0.4 | 1500 | 2 | 300 | 200 | 14.9 | 0.7 | -0.1 | 3.2458 | 904.4645 | 3.7097 | 243.8083 | 0.015216 | 904.4645
5 | 3750 | 0.4 | 1500 | 2 | 300 | 200 | 14.9 | 0.9 | -0.1 | 3.2458 | 915.1158 | 4.0286 | 227.152 | 0.017735 | 915.1158
5 | 3750 | 0.4 | 1500 | 2 | 300 | 200 | 14.9 | 1.1 | -0.1 | 3.2458 | 927.6929 | 4.4458 | 208.6694 | 0.021305 | 927.6929
5 | 3750 | 0.4 | 1500 | 2 | 300 | 200 | 14.9 | 1.3 | -0.1 | 3.2458 | 941.2835 | 4.9557 | 189.9392 | 0.026091 | 941.2835
5 | 3750 | 0.4 | 1500 | 2 | 300 | 200 | 14.9 | 1.5 | -0.1 | 3.2458 | 954.8423 | 5.5766 | 171.2232 | 0.032569 | 954.8423
5 | 3750 | 0.4 | 1500 | 2 | 300 | 200 | 14.9 | 1.7 | -0.1 | 3.2458 | 967.6383 | 6.2984 | 153.6335 | 0.040996 | 967.6383
5 | 3750 | 0.4 | 1500 | 2 | 300 | 200 | 14.9 | 1.9 | -0.1 | 3.2458 | 966.3418 | 7.3706 | 131.1076 | 0.056218 | 966.3417
5 | 3750 | 0.4 | 1500 | 2 | 300 | 200 | 15.1 | 2.3 | -0.1 | 3.2458 | 1041.9703 | 9.6363 | 108.1302 | 0.089117 | 1041.9703
5 | 3750 | 0.4 | 1500 | 2 | 300 | 200 | 15.3 | 2.7 | -0.1 | 3.2458 | 1084.6219 | 13.6639 | 79.3789 | 0.17213 | 1084.6219
5 | 3750 | 0.4 | 1500 | 2 | 300 | 200 | 15.5 | 2.9 | -0.1 | 3.2458 | 1143.0254 | 15.34 | 74.5128 | 0.20587 | 1143.0254
5 | 3750 | 0.4 | 1500 | 2 | 300 | 200 | 15.7 | 3.1 | -0.1 | 3.2458 | 1201.0756 | 17.4311 | 68.904 | 0.25298 | 1201.0756
5 | 3750 | 0.4 | 1500 | 2 | 300 | 200 | 15.9 | 3.3 | -0.1 | 3.2458 | 1211.0344 | 20.3804 | 59.4214 | 0.34298 | 1211.0345
5 | 3750 | 0.4 | 1500 | 2 | 300 | 200 | 17.1 | 3.9 | -0.1 | 3.2458 | 1468.0622 | 35.4372 | 41.4271 | 0.85541 | 1468.0622
5 | 3750 | 0.4 | 1500 | 2 | 300 | 200 | 17.9 | 1.5 | -0.5 | 3.2468 | 947.4442 | 79.6285 | 11.8983 | 6.6924 | 947.4442
5 | 3750 | 0.4 | 1500 | 2 | 300 | 200 | 17.9 | 1.7 | -0.5 | 3.2468 | 990.686 | 81.0834 | 12.2181 | 6.6363 | 990.686
5 | 3750 | 0.4 | 1500 | 2 | 300 | 200 | 17.9 | 1.9 | -0.5 | 3.2468 | 1004.3288 | 82.2957 | 12.2039 | 6.7434 | 1004.3288
5 | 3750 | 0.4 | 1500 | 2 | 300 | 200 | 16.1 | 0.1 | -0.3 | 3.2468 | 680.0043 | 37.3301 | 18.216 | 2.0493 | 680.0043
5 | 3750 | 0.4 | 1500 | 2 | 300 | 200 | 16.1 | 0.3 | -0.3 | 3.2468 | 684.1591 | 37.3728 | 18.3063 | 2.0415 | 684.1591
5 | 3750 | 0.4 | 1500 | 2 | 300 | 200 | 16.1 | 0.5 | -0.3 | 3.2468 | 690.8691 | 37.5688 | 18.3894 | 2.043 | 690.8691
5 | 3750 | 0.4 | 1500 | 2 | 300 | 200 | 16.1 | 0.7 | -0.3 | 3.2468 | 701.919 | 38.0007 | 18.4712 | 2.0573 | 701.919
5 | 3750 | 0.4 | 1500 | 2 | 300 | 200 | 16.1 | 0.9 | -0.3 | 3.2468 | 718.2709 | 38.7121 | 18.5542 | 2.0864 | 718.2709
5 | 3750 | 0.4 | 1500 | 2 | 300 | 200 | 16.1 | 1.1 | -0.3 | 3.2468 | 739.8656 | 39.7132 | 18.6302 | 2.1317 | 739.8656
5 | 3750 | 0.4 | 1500 | 2 | 300 | 200 | 16.1 | 1.3 | -0.3 | 3.2468 | 763.302 | 40.9898 | 18.6218 | 2.2012 | 763.302
5 | 3750 | 0.4 | 1500 | 2 | 300 | 200 | 16.1 | 1.5 | -0.3 | 3.2468 | 787.9009 | 42.5514 | 18.5165 | 2.298 | 787.9009
5 | 3750 | 0.4 | 1500 | 2 | 300 | 200 | 16.1 | 1.7 | -0.3 | 3.2468 | 804.379 | 44.441 | 18.0999 | 2.4553 | 804.379
5 | 3750 | 0.4 | 1500 | 2 | 300 | 200 | 16.3 | 2.1 | -0.3 | 3.2468 | 894.0404 | 48.2441 | 18.5316 | 2.6033 | 894.0404
5 | 3750 | 0.4 | 1500 | 2 | 300 | 200 | 16.5 | 2.5 | -0.3 | 3.2468 | 920.3583 | 53.631 | 17.1609 | 3.1252 | 920.3583
5 | 3750 | 0.4 | 1500 | 2 | 300 | 200 | 17.3 | 3.3 | -0.3 | 3.2468 | 1067.5941 | 62.5401 | 17.0706 | 3.6636 | 1067.5941
5 | 3750 | 0.4 | 1500 | 2 | 300 | 200 | 15.3 | 0.1 | -0.1 | 3.2468 | 919.9356 | 4.2897 | 214.4513 | 0.020003 | 919.9356
5 | 3750 | 0.4 | 1500 | 2 | 300 | 200 | 15.3 | 0.3 | -0.1 | 3.2468 | 923.5647 | 4.3321 | 213.1894 | 0.020321 | 923.5647
5 | 3750 | 0.4 | 1500 | 2 | 300 | 200 | 15.1 | 0.7 | -0.1 | 3.2468 | 880.5322 | 3.6682 | 240.0435 | 0.015281 | 880.5322
5 | 3750 | 0.4 | 1500 | 2 | 300 | 200 | 15.1 | 0.9 | -0.1 | 3.2468 | 892.886 | 3.9545 | 225.7904 | 0.017514 | 892.886
5 | 3750 | 0.4 | 1500 | 2 | 300 | 200 | 15.1 | 1.1 | -0.1 | 3.2468 | 907.6474 | 4.3121 | 210.4886 | 0.020486 | 907.6473
5 | 3750 | 0.4 | 1500 | 2 | 300 | 200 | 15.1 | 1.3 | -0.1 | 3.2468 | 924.2899 | 4.7172 | 195.9389 | 0.024075 | 924.2899
5 | 3750 | 0.4 | 1500 | 2 | 300 | 200 | 15.1 | 1.5 | -0.1 | 3.2468 | 941.8758 | 5.1572 | 182.6336 | 0.028238 | 941.8758
5 | 3750 | 0.4 | 1500 | 2 | 300 | 200 | 15.1 | 1.7 | -0.1 | 3.2468 | 958.1609 | 5.6395 | 169.9029 | 0.033192 | 958.1609
5 | 3750 | 0.4 | 1500 | 2 | 300 | 200 | 15.1 | 1.9 | -0.1 | 3.2468 | 969.7706 | 6.2054 | 156.2785 | 0.039707 | 969.7707
5 | 3750 | 0.4 | 1500 | 2 | 300 | 200 | 15.1 | 2.1 | -0.1 | 3.2468 | 967.0172 | 7.1044 | 136.115 | 0.052194 | 967.0172
5 | 3750 | 0.4 | 1500 | 2 | 300 | 200 | 15.3 | 2.5 | -0.1 | 3.2468 | 1021.4453 | 9.4559 | 108.0219 | 0.087537 | 1021.4454
5 | 3750 | 0.4 | 1500 | 2 | 300 | 200 | 15.5 | 2.7 | -0.1 | 3.2468 | 1091.9512 | 10.6266 | 102.7568 | 0.10341 | 1091.9512
5 | 3750 | 0.4 | 1500 | 2 | 300 | 200 | 16.1 | 3.3 | -0.1 | 3.2468 | 1203.6571 | 16.7214 | 71.983 | 0.2323 | 1203.6571
5 | 3750 | 0.4 | 1500 | 2 | 300 | 200 | 16.3 | 3.5 | -0.1 | 3.2468 | 1214.8415 | 20.3157 | 59.7983 | 0.33974 | 1214.8415
5 | 3750 | 0.4 | 1500 | 2 | 300 | 200 | 16.7 | 3.7 | -0.1 | 3.2468 | 1300.857 | 24.1528 | 53.8594 | 0.44844 | 1300.8571
5 | 3750 | 0.4 | 1500 | 2 | 300 | 200 | 17.3 | 3.9 | -0.1 | 3.2468 | 1420.7393 | 33.3436 | 42.6091 | 0.78255 | 1420.7393
5 | 3750 | 0.4 | 1500 | 2 | 300 | 200 | 16.3 | 0.1 | -0.3 | 3.2479 | 677.2692 | 35.2636 | 19.2059 | 1.8361 | 677.2692
5 | 3750 | 0.4 | 1500 | 2 | 300 | 200 | 16.3 | 0.3 | -0.3 | 3.2479 | 683.064 | 35.28 | 19.3612 | 1.8222 | 683.064
5 | 3750 | 0.4 | 1500 | 2 | 300 | 200 | 16.3 | 0.5 | -0.3 | 3.2479 | 692.6968 | 35.4342 | 19.5488 | 1.8126 | 692.6968
5 | 3750 | 0.4 | 1500 | 2 | 300 | 200 | 16.3 | 1.7 | -0.3 | 3.2479 | 823.5651 | 41.72 | 19.7403 | 2.1134 | 823.5651
5 | 3750 | 0.4 | 1500 | 2 | 300 | 200 | 16.3 | 1.9 | -0.3 | 3.2479 | 825.389 | 43.6888 | 18.8925 | 2.3125 | 825.389
5 | 3750 | 0.4 | 1500 | 2 | 300 | 200 | 16.5 | 2.3 | -0.3 | 3.2479 | 880.9776 | 48.2507 | 18.2583 | 2.6427 | 880.9776
5 | 3750 | 0.4 | 1500 | 2 | 300 | 200 | 16.7 | 2.7 | -0.3 | 3.2479 | 898.6624 | 54.1772 | 16.5875 | 3.2662 | 898.6624
5 | 3750 | 0.4 | 1500 | 2 | 300 | 200 | 16.9 | 2.9 | -0.3 | 3.2479 | 956.1633 | 56.4152 | 16.9487 | 3.3286 | 956.1633
5 | 3750 | 0.4 | 1500 | 2 | 300 | 200 | 17.1 | 3.1 | -0.3 | 3.2479 | 1003.1012 | 58.0879 | 17.2687 | 3.3638 | 1003.1012
5 | 3750 | 0.4 | 1500 | 2 | 300 | 200 | 17.5 | 3.3 | -0.3 | 3.2479 | 1055.2951 | 58.6371 | 17.997 | 3.2582 | 1055.2951
5 | 3750 | 0.4 | 1500 | 2 | 300 | 200 | 15.3 | 0.5 | -0.1 | 3.2479 | 852.3413 | 3.6659 | 232.5074 | 0.015767 | 852.3413
5 | 3750 | 0.4 | 1500 | 2 | 300 | 200 | 15.3 | 0.7 | -0.1 | 3.2479 | 862.3688 | 3.8524 | 223.851 | 0.01721 | 862.3688
5 | 3750 | 0.4 | 1500 | 2 | 300 | 200 | 15.3 | 0.9 | -0.1 | 3.2479 | 875.6383 | 4.1183 | 212.6228 | 0.019369 | 875.6383
5 | 3750 | 0.4 | 1500 | 2 | 300 | 200 | 15.3 | 1.1 | -0.1 | 3.2479 | 891.9561 | 4.4372 | 201.0162 | 0.022074 | 891.956
5 | 3750 | 0.4 | 1500 | 2 | 300 | 200 | 15.3 | 1.3 | -0.1 | 3.2479 | 910.5955 | 4.7791 | 190.5354 | 0.025083 | 910.5955
5 | 3750 | 0.4 | 1500 | 2 | 300 | 200 | 15.3 | 1.5 | -0.1 | 3.2479 | 929.9301 | 5.1138 | 181.8479 | 0.028121 | 929.9301
5 | 3750 | 0.4 | 1500 | 2 | 300 | 200 | 15.3 | 1.7 | -0.1 | 3.2479 | 947.3682 | 5.4212 | 174.7518 | 0.031022 | 947.3682
5 | 3750 | 0.4 | 1500 | 2 | 300 | 200 | 15.3 | 1.9 | -0.1 | 3.2479 | 960.3052 | 5.7671 | 166.5149 | 0.034634 | 960.3051
5 | 3750 | 0.4 | 1500 | 2 | 300 | 200 | 15.3 | 2.1 | -0.1 | 3.2479 | 969.0509 | 6.1903 | 156.543 | 0.039544 | 969.0508
5 | 3750 | 0.4 | 1500 | 2 | 300 | 200 | 15.3 | 2.3 | -0.1 | 3.2479 | 955.4955 | 7.012 | 136.2663 | 0.051458 | 955.4955
5 | 3750 | 0.4 | 1500 | 2 | 300 | 200 | 15.5 | 2.5 | -0.1 | 3.2479 | 1036.2238 | 7.9202 | 130.8329 | 0.060537 | 1036.2238
5 | 3750 | 0.4 | 1500 | 2 | 300 | 200 | 15.7 | 2.9 | -0.1 | 3.2479 | 1047.3274 | 10.9955 | 95.2508 | 0.11544 | 1047.3274
5 | 3750 | 0.4 | 1500 | 2 | 300 | 200 | 15.9 | 3.1 | -0.1 | 3.2479 | 1084.7798 | 12.8995 | 84.0944 | 0.15339 | 1084.7798
5 | 3750 | 0.4 | 1500 | 2 | 300 | 200 | 16.5 | 3.5 | -0.1 | 3.2479 | 1193.4451 | 17.3165 | 68.9194 | 0.25126 | 1193.4451
5 | 3750 | 0.4 | 1500 | 2 | 300 | 200 | 17.5 | 3.9 | -0.1 | 3.2479 | 1372.0272 | 31.8517 | 43.0755 | 0.73944 | 1372.0272
5 | 3750 | 0.4 | 1500 | 2 | 300 | 200 | 17.7 | 3.9 | -0.1 | 3.2479 | 1402.802 | 31.6941 | 44.2606 | 0.71608 | 1402.802
5 | 3750 | 0.4 | 1500 | 2 | 300 | 200 | 16.3 | 0.7 | -0.3 | 3.2489 | 664.1195 | 34.0462 | 19.5064 | 1.7454 | 664.1195
5 | 3750 | 0.4 | 1500 | 2 | 300 | 200 | 16.3 | 0.9 | -0.3 | 3.2489 | 681.0263 | 34.6648 | 19.6461 | 1.7645 | 681.0263
5 | 3750 | 0.4 | 1500 | 2 | 300 | 200 | 16.3 | 1.1 | -0.3 | 3.2489 | 701.6289 | 35.5608 | 19.7304 | 1.8023 | 701.6289
5 | 3750 | 0.4 | 1500 | 2 | 300 | 200 | 16.3 | 1.3 | -0.3 | 3.2489 | 727.3466 | 36.7361 | 19.7992 | 1.8554 | 727.3466
5 | 3750 | 0.4 | 1500 | 2 | 300 | 200 | 16.3 | 1.5 | -0.3 | 3.2489 | 750.8228 | 38.1651 | 19.673 | 1.94 | 750.8228
5 | 3750 | 0.4 | 1500 | 2 | 300 | 200 | 16.5 | 2.1 | -0.3 | 3.2489 | 831.0608 | 43.3406 | 19.1751 | 2.2602 | 831.0608
5 | 3750 | 0.4 | 1500 | 2 | 300 | 200 | 16.7 | 2.5 | -0.3 | 3.2489 | 871.6165 | 48.5865 | 17.9395 | 2.7084 | 871.6165
5 | 3750 | 0.4 | 1500 | 2 | 300 | 200 | 17.7 | 3.3 | -0.3 | 3.2489 | 1029.1317 | 55.1561 | 18.6585 | 2.9561 | 1029.1317
5 | 3750 | 0.4 | 1500 | 2 | 300 | 200 | 17.9 | 3.3 | -0.3 | 3.2489 | 1045.4462 | 54.8412 | 19.0632 | 2.8768 | 1045.4462
5 | 3750 | 0.4 | 1500 | 2 | 300 | 200 | 15.5 | 0.1 | -0.1 | 3.2489 | 830.2253 | 3.8535 | 215.4447 | 0.017886 | 830.2253
5 | 3750 | 0.4 | 1500 | 2 | 300 | 200 | 15.5 | 0.3 | -0.1 | 3.2489 | 833.5156 | 3.8859 | 214.4971 | 0.018116 | 833.5156
5 | 3750 | 0.4 | 1500 | 2 | 300 | 200 | 15.5 | 0.5 | -0.1 | 3.2489 | 840.1714 | 3.9802 | 211.0875 | 0.018856 | 840.1714
5 | 3750 | 0.4 | 1500 | 2 | 300 | 200 | 15.5 | 0.7 | -0.1 | 3.2489 | 850.8764 | 4.1548 | 204.794 | 0.020288 | 850.8764
5 | 3750 | 0.4 | 1500 | 2 | 300 | 200 | 15.5 | 0.9 | -0.1 | 3.2489 | 865.3605 | 4.3983 | 196.7471 | 0.022355 | 865.3605
5 | 3750 | 0.4 | 1500 | 2 | 300 | 200 | 15.5 | 1.1 | -0.1 | 3.2489 | 883.0276 | 4.6834 | 188.5459 | 0.024839 | 883.0275
5 | 3750 | 0.4 | 1500 | 2 | 300 | 200 | 15.5 | 1.3 | -0.1 | 3.2489 | 902.771 | 4.9772 | 181.3816 | 0.02744 | 902.771
5 | 3750 | 0.4 | 1500 | 2 | 300 | 200 | 15.5 | 1.5 | -0.1 | 3.2489 | 923.5685 | 5.2474 | 176.0045 | 0.029814 | 923.5685
5 | 3750 | 0.4 | 1500 | 2 | 300 | 200 | 15.5 | 1.7 | -0.1 | 3.2489 | 941.3661 | 5.4565 | 172.5232 | 0.031627 | 941.3661
5 | 3750 | 0.4 | 1500 | 2 | 300 | 200 | 15.5 | 1.9 | -0.1 | 3.2489 | 953.3469 | 5.6413 | 168.9951 | 0.033381 | 953.3469
5 | 3750 | 0.4 | 1500 | 2 | 300 | 200 | 15.5 | 2.1 | -0.1 | 3.2489 | 959.2522 | 5.8887 | 162.8959 | 0.03615 | 959.2522
5 | 3750 | 0.4 | 1500 | 2 | 300 | 200 | 15.5 | 2.3 | -0.1 | 3.2489 | 951.0144 | 6.2152 | 153.014 | 0.040619 | 951.0144
5 | 3750 | 0.4 | 1500 | 2 | 300 | 200 | 15.7 | 2.5 | -0.1 | 3.2489 | 1023.419 | 7.2751 | 140.6746 | 0.051716 | 1023.419
5 | 3750 | 0.4 | 1500 | 2 | 300 | 200 | 15.7 | 2.7 | -0.1 | 3.2489 | 989.5738 | 7.9996 | 123.7029 | 0.064668 | 989.5738
5 | 3750 | 0.4 | 1500 | 2 | 300 | 200 | 15.9 | 2.9 | -0.1 | 3.2489 | 1033.2361 | 9.298 | 111.125 | 0.083671 | 1033.2361
5 | 3750 | 0.4 | 1500 | 2 | 300 | 200 | 16.1 | 3.1 | -0.1 | 3.2489 | 1061.1982 | 10.8887 | 97.459 | 0.11173 | 1061.1982
5 | 3750 | 0.4 | 1500 | 2 | 300 | 200 | 16.3 | 3.3 | -0.1 | 3.2489 | 1082.8165 | 13.092 | 82.7083 | 0.15829 | 1082.8165
5 | 3750 | 0.4 | 1500 | 2 | 300 | 200 | 16.9 | 3.7 | -0.1 | 3.2489 | 1179.1574 | 19.9146 | 59.2107 | 0.33633 | 1179.1574
5 | 3750 | 0.4 | 1500 | 2 | 300 | 200 | 17.9 | 3.9 | -0.1 | 3.2489 | 1343.0129 | 30.4296 | 44.135 | 0.68947 | 1343.0129
5 | 3750 | 0.4 | 1500 | 2 | 300 | 200 | 16.5 | 0.1 | -0.3 | 3.25 | 642.597 | 31.9529 | 20.1108 | 1.5888 | 642.597
5 | 3750 | 0.4 | 1500 | 2 | 300 | 200 | 16.5 | 0.3 | -0.3 | 3.25 | 647.3137 | 31.9525 | 20.2586 | 1.5772 | 647.3136
5 | 3750 | 0.4 | 1500 | 2 | 300 | 200 | 16.5 | 0.5 | -0.3 | 3.25 | 655.7671 | 32.0674 | 20.4497 | 1.5681 | 655.7671
5 | 3750 | 0.4 | 1500 | 2 | 300 | 200 | 16.5 | 0.7 | -0.3 | 3.25 | 671.0289 | 32.3771 | 20.7254 | 1.5622 | 671.0289
5 | 3750 | 0.4 | 1500 | 2 | 300 | 200 | 16.5 | 0.9 | -0.3 | 3.25 | 693.212 | 32.9174 | 21.0592 | 1.5631 | 693.212
5 | 3750 | 0.4 | 1500 | 2 | 300 | 200 | 16.5 | 1.1 | -0.3 | 3.25 | 721.7428 | 33.681 | 21.4288 | 1.5718 | 721.7428
5 | 3750 | 0.4 | 1500 | 2 | 300 | 200 | 16.5 | 1.7 | -0.3 | 3.25 | 778.4803 | 37.3734 | 20.8298 | 1.7942 | 778.4803
5 | 3750 | 0.4 | 1500 | 2 | 300 | 200 | 16.5 | 1.9 | -0.3 | 3.25 | 777.3044 | 39.2118 | 19.8232 | 1.9781 | 777.3044
5 | 3750 | 0.4 | 1500 | 2 | 300 | 200 | 16.7 | 2.3 | -0.3 | 3.25 | 833.4737 | 43.2999 | 19.2488 | 2.2495 | 833.4736
5 | 3750 | 0.4 | 1500 | 2 | 300 | 200 | 16.9 | 2.7 | -0.3 | 3.25 | 875.252 | 48.6471 | 17.9918 | 2.7038 | 875.252
5 | 3750 | 0.4 | 1500 | 2 | 300 | 200 | 17.1 | 2.9 | -0.3 | 3.25 | 938.2565 | 49.8145 | 18.835 | 2.6448 | 938.2565
5 | 3750 | 0.4 | 1500 | 2 | 300 | 200 | 17.3 | 3.1 | -0.3 | 3.25 | 958.9289 | 51.3275 | 18.6826 | 2.7473 | 958.929
5 | 3750 | 0.4 | 1500 | 2 | 300 | 200 | 15.7 | 0.1 | -0.1 | 3.25 | 822.5956 | 4.2117 | 195.311 | 0.021564 | 822.5955
5 | 3750 | 0.4 | 1500 | 2 | 300 | 200 | 15.7 | 0.3 | -0.1 | 3.25 | 826.6057 | 4.2431 | 194.8105 | 0.021781 | 826.6056
5 | 3750 | 0.4 | 1500 | 2 | 300 | 200 | 15.7 | 0.5 | -0.1 | 3.25 | 834.1991 | 4.3282 | 192.7355 | 0.022457 | 834.1991
5 | 3750 | 0.4 | 1500 | 2 | 300 | 200 | 15.7 | 0.7 | -0.1 | 3.25 | 845.893 | 4.4823 | 188.7204 | 0.023751 | 845.893
5 | 3750 | 0.4 | 1500 | 2 | 300 | 200 | 15.7 | 0.9 | -0.1 | 3.25 | 861.5685 | 4.6948 | 183.517 | 0.025582 | 861.5685
5 | 3750 | 0.4 | 1500 | 2 | 300 | 200 | 15.7 | 1.1 | -0.1 | 3.25 | 880.3453 | 4.9456 | 178.0069 | 0.027783 | 880.3453
5 | 3750 | 0.4 | 1500 | 2 | 300 | 200 | 15.7 | 2.1 | -0.1 | 3.25 | 953.1314 | 5.8284 | 163.532 | 0.035641 | 953.1314
5 | 3750 | 0.4 | 1500 | 2 | 300 | 200 | 15.7 | 2.3 | -0.1 | 3.25 | 949.0711 | 5.9606 | 159.2228 | 0.037436 | 949.0711
5 | 3750 | 0.4 | 1500 | 2 | 300 | 200 | 15.9 | 2.7 | -0.1 | 3.25 | 981.491 | 7.3075 | 134.312 | 0.054407 | 981.491
5 | 3750 | 0.4 | 1500 | 2 | 300 | 200 | 16.1 | 2.9 | -0.1 | 3.25 | 1021.5136 | 8.5178 | 119.9266 | 0.071025 | 1021.5136
5 | 3750 | 0.4 | 1500 | 2 | 300 | 200 | 16.3 | 3.1 | -0.1 | 3.25 | 1040.937 | 9.8826 | 105.3302 | 0.093825 | 1040.9371
5 | 3750 | 0.4 | 1500 | 2 | 300 | 200 | 16.5 | 3.3 | -0.1 | 3.25 | 1045.5421 | 11.5429 | 90.5791 | 0.12743 | 1045.5421
5 | 3750 | 0.4 | 1500 | 2 | 300 | 200 | 16.7 | 3.5 | -0.1 | 3.25 | 1072.1442 | 14.071 | 76.1951 | 0.18467 | 1072.1442
5 | 3750 | 0.4 | 1500 | 2 | 300 | 200 | 17.1 | 3.7 | -0.1 | 3.25 | 1147.8241 | 18.0037 | 63.7548 | 0.28239 | 1147.8241
5 | 3750 | 0.4 | 1500 | 2 | 300 | 200 | 16.7 | 0.1 | -0.3 | 3.2512 | 670.5535 | 30.644 | 21.882 | 1.4004 | 670.5535
5 | 3750 | 0.4 | 1500 | 2 | 300 | 200 | 16.7 | 0.3 | -0.3 | 3.2512 | 676.8098 | 30.6401 | 22.089 | 1.3871 | 676.8098
5 | 3750 | 0.4 | 1500 | 2 | 300 | 200 | 16.5 | 1.3 | -0.3 | 3.2512 | 698.1946 | 32.7257 | 21.3348 | 1.5339 | 698.1946
5 | 3750 | 0.4 | 1500 | 2 | 300 | 200 | 16.5 | 1.5 | -0.3 | 3.2512 | 712.2596 | 33.9282 | 20.9932 | 1.6162 | 712.2596
5 | 3750 | 0.4 | 1500 | 2 | 300 | 200 | 16.7 | 2.1 | -0.3 | 3.2512 | 790.9105 | 38.767 | 20.4016 | 1.9002 | 790.9104
5 | 3750 | 0.4 | 1500 | 2 | 300 | 200 | 16.9 | 2.5 | -0.3 | 3.2512 | 837.0082 | 42.9846 | 19.4723 | 2.2075 | 837.0082
5 | 3750 | 0.4 | 1500 | 2 | 300 | 200 | 17.5 | 3.1 | -0.3 | 3.2512 | 947.4648 | 46.359 | 20.4376 | 2.2683 | 947.4648
5 | 3750 | 0.4 | 1500 | 2 | 300 | 200 | 17.7 | 3.1 | -0.3 | 3.2512 | 981.901 | 44.4963 | 22.067 | 2.0164 | 981.901
5 | 3750 | 0.4 | 1500 | 2 | 300 | 200 | 15.9 | 0.1 | -0.1 | 3.2512 | 822.9918 | 4.4633 | 184.3916 | 0.024205 | 822.9918
5 | 3750 | 0.4 | 1500 | 2 | 300 | 200 | 15.9 | 0.3 | -0.1 | 3.2512 | 827.2981 | 4.4884 | 184.3185 | 0.024351 | 827.2981
5 | 3750 | 0.4 | 1500 | 2 | 300 | 200 | 15.9 | 0.5 | -0.1 | 3.2512 | 835.2792 | 4.5566 | 183.313 | 0.024857 | 835.2792
5 | 3750 | 0.4 | 1500 | 2 | 300 | 200 | 15.9 | 0.7 | -0.1 | 3.2512 | 847.5177 | 4.6848 | 180.9064 | 0.025896 | 847.5177
5 | 3750 | 0.4 | 1500 | 2 | 300 | 200 | 15.7 | 1.3 | -0.1 | 3.2512 | 829.2902 | 4.3229 | 191.837 | 0.022534 | 829.2902
5 | 3750 | 0.4 | 1500 | 2 | 300 | 200 | 15.7 | 1.5 | -0.1 | 3.2512 | 848.7986 | 4.5144 | 188.0185 | 0.024011 | 848.7986
5 | 3750 | 0.4 | 1500 | 2 | 300 | 200 | 15.7 | 1.7 | -0.1 | 3.2512 | 865.2752 | 4.6866 | 184.6282 | 0.025384 | 865.2752
5 | 3750 | 0.4 | 1500 | 2 | 300 | 200 | 15.7 | 1.9 | -0.1 | 3.2512 | 871.2848 | 4.8229 | 180.6571 | 0.026696 | 871.2848
5 | 3750 | 0.4 | 1500 | 2 | 300 | 200 | 15.9 | 2.1 | -0.1 | 3.2512 | 950.9819 | 5.8272 | 163.1968 | 0.035707 | 950.9819
5 | 3750 | 0.4 | 1500 | 2 | 300 | 200 | 15.9 | 2.3 | -0.1 | 3.2512 | 944.1245 | 5.8872 | 160.3688 | 0.03671 | 944.1245
5 | 3750 | 0.4 | 1500 | 2 | 300 | 200 | 15.9 | 2.5 | -0.1 | 3.2512 | 919.2705 | 5.9683 | 154.0258 | 0.038749 | 919.2705
5 | 3750 | 0.4 | 1500 | 2 | 300 | 200 | 16.1 | 2.7 | -0.1 | 3.2512 | 974.3944 | 7.0081 | 139.0384 | 0.050404 | 974.3944
5 | 3750 | 0.4 | 1500 | 2 | 300 | 200 | 16.3 | 2.9 | -0.1 | 3.2512 | 1012.27 | 8.1343 | 124.445 | 0.065364 | 1012.27
5 | 3750 | 0.4 | 1500 | 2 | 300 | 200 | 16.5 | 3.1 | -0.1 | 3.2512 | 1029.7436 | 9.222 | 111.6615 | 0.082589 | 1029.7436
5 | 3750 | 0.4 | 1500 | 2 | 300 | 200 | 16.7 | 3.3 | -0.1 | 3.2512 | 1033.3046 | 10.4761 | 98.6348 | 0.10621 | 1033.3046
5 | 3750 | 0.4 | 1500 | 2 | 300 | 200 | 16.9 | 3.5 | -0.1 | 3.2512 | 1041.927 | 12.7233 | 81.891 | 0.15537 | 1041.927
5 | 3750 | 0.4 | 1500 | 2 | 300 | 200 | 17.3 | 3.7 | -0.1 | 3.2512 | 1115.5017 | 16.8141 | 66.3433 | 0.25344 | 1115.5017
5 | 3750 | 0.4 | 1500 | 2 | 300 | 200 | 17.5 | 3.7 | -0.1 | 3.2512 | 1176.7337 | 16.9586 | 69.3888 | 0.2444 | 1176.7337
5 | 3750 | 0.4 | 1500 | 2 | 300 | 200 | 16.7 | 0.5 | -0.3 | 3.2524 | 629.4064 | 28.7733 | 21.8747 | 1.3154 | 629.4064
5 | 3750 | 0.4 | 1500 | 2 | 300 | 200 | 16.7 | 0.7 | -0.3 | 3.2524 | 643.8405 | 29.0219 | 22.1846 | 1.3082 | 643.8405
5 | 3750 | 0.4 | 1500 | 2 | 300 | 200 | 16.7 | 0.9 | -0.3 | 3.2524 | 666.1928 | 29.4618 | 22.6121 | 1.3029 | 666.1928
5 | 3750 | 0.4 | 1500 | 2 | 300 | 200 | 16.7 | 1.1 | -0.3 | 3.2524 | 687.7835 | 30.07 | 22.8728 | 1.3147 | 687.7836
5 | 3750 | 0.4 | 1500 | 2 | 300 | 200 | 16.7 | 1.3 | -0.3 | 3.2524 | 708.9307 | 30.8734 | 22.9625 | 1.3445 | 708.9307
5 | 3750 | 0.4 | 1500 | 2 | 300 | 200 | 16.7 | 1.5 | -0.3 | 3.2524 | 725.5565 | 31.8812 | 22.7582 | 1.4009 | 725.5565
5 | 3750 | 0.4 | 1500 | 2 | 300 | 200 | 16.7 | 1.7 | -0.3 | 3.2524 | 737.4592 | 33.1388 | 22.2536 | 1.4891 | 737.4592
5 | 3750 | 0.4 | 1500 | 2 | 300 | 200 | 16.7 | 1.9 | -0.3 | 3.2524 | 731.7014 | 34.7497 | 21.0564 | 1.6503 | 731.7014
5 | 3750 | 0.4 | 1500 | 2 | 300 | 200 | 16.9 | 2.3 | -0.3 | 3.2524 | 798.0771 | 38.226 | 20.8779 | 1.8309 | 798.0771
5 | 3750 | 0.4 | 1500 | 2 | 300 | 200 | 17.1 | 2.7 | -0.3 | 3.2524 | 841.4089 | 41.6378 | 20.2078 | 2.0605 | 841.4089
5 | 3750 | 0.4 | 1500 | 2 | 300 | 200 | 17.3 | 2.9 | -0.3 | 3.2524 | 886.4482 | 42.3148 | 20.9489 | 2.0199 | 886.4482
5 | 3750 | 0.4 | 1500 | 2 | 300 | 200 | 17.9 | 3.1 | -0.3 | 3.2524 | 922.5395 | 41.9636 | 21.9843 | 1.9088 | 922.5395
5 | 3750 | 0.4 | 1500 | 2 | 300 | 200 | 16.1 | 0.1 | -0.1 | 3.2524 | 826.7519 | 4.57 | 180.91 | 0.025261 | 826.7519
5 | 3750 | 0.4 | 1500 | 2 | 300 | 200 | 16.1 | 0.3 | -0.1 | 3.2524 | 831.322 | 4.5861 | 181.2705 | 0.0253 | 831.322
5 | 3750 | 0.4 | 1500 | 2 | 300 | 200 | 16.1 | 0.5 | -0.1 | 3.2524 | 839.6304 | 4.6358 | 181.1198 | 0.025595 | 839.6304
5 | 3750 | 0.4 | 1500 | 2 | 300 | 200 | 15.9 | 0.9 | -0.1 | 3.2524 | 784.8163 | 4.0599 | 193.3094 | 0.021002 | 784.8163
5 | 3750 | 0.4 | 1500 | 2 | 300 | 200 | 15.9 | 1.1 | -0.1 | 3.2524 | 803.2174 | 4.1901 | 191.695 | 0.021858 | 803.2174
5 | 3750 | 0.4 | 1500 | 2 | 300 | 200 | 15.9 | 1.3 | -0.1 | 3.2524 | 822.6824 | 4.3354 | 189.7597 | 0.022847 | 822.6824
5 | 3750 | 0.4 | 1500 | 2 | 300 | 200 | 15.9 | 1.5 | -0.1 | 3.2524 | 841.9789 | 4.4838 | 187.7844 | 0.023877 | 841.9789
5 | 3750 | 0.4 | 1500 | 2 | 300 | 200 | 15.9 | 1.7 | -0.1 | 3.2524 | 858.7356 | 4.6326 | 185.3662 | 0.024992 | 858.7356
5 | 3750 | 0.4 | 1500 | 2 | 300 | 200 | 15.9 | 1.9 | -0.1 | 3.2524 | 866.2576 | 4.7562 | 182.1317 | 0.026114 | 866.2576
5 | 3750 | 0.4 | 1500 | 2 | 300 | 200 | 16.1 | 2.3 | -0.1 | 3.2524 | 935.0479 | 5.8276 | 160.4527 | 0.036319 | 935.0479
5 | 3750 | 0.4 | 1500 | 2 | 300 | 200 | 16.1 | 2.5 | -0.1 | 3.2524 | 908.2035 | 5.8812 | 154.4258 | 0.038084 | 908.2035
5 | 3750 | 0.4 | 1500 | 2 | 300 | 200 | 16.3 | 2.7 | -0.1 | 3.2524 | 961.0856 | 6.9076 | 139.1355 | 0.049646 | 961.0856
5 | 3750 | 0.4 | 1500 | 2 | 300 | 200 | 16.5 | 2.9 | -0.1 | 3.2524 | 996.4643 | 7.9107 | 125.9639 | 0.062801 | 996.4643
5 | 3750 | 0.4 | 1500 | 2 | 300 | 200 | 16.7 | 3.1 | -0.1 | 3.2524 | 1016.6293 | 8.7594 | 116.061 | 0.075473 | 1016.6293
5 | 3750 | 0.4 | 1500 | 2 | 300 | 200 | 16.9 | 3.3 | -0.1 | 3.2524 | 1019.8122 | 9.729 | 104.8219 | 0.092815 | 1019.8122
5 | 3750 | 0.4 | 1500 | 2 | 300 | 200 | 17.1 | 3.5 | -0.1 | 3.2524 | 1012.9636 | 11.6979 | 86.5935 | 0.13509 | 1012.9636
5 | 3750 | 0.4 | 1500 | 2 | 300 | 200 | 17.7 | 3.7 | -0.1 | 3.2524 | 1110.7818 | 15.8019 | 70.2943 | 0.2248 | 1110.7818
5 | 3750 | 0.4 | 1500 | 2 | 300 | 200 | 17.9 | 3.7 | -0.1 | 3.2524 | 1137.3377 | 15.7515 | 72.2049 | 0.21815 | 1137.3376
5 | 3750 | 0.4 | 1500 | 2 | 300 | 200 | 16.9 | 0.1 | -0.3 | 3.2537 | 623.4329 | 27.5614 | 22.6198 | 1.2185 | 623.4329
5 | 3750 | 0.4 | 1500 | 2 | 300 | 200 | 16.9 | 0.3 | -0.3 | 3.2537 | 628.3346 | 27.5414 | 22.8142 | 1.2072 | 628.3346
5 | 3750 | 0.4 | 1500 | 2 | 300 | 200 | 16.9 | 0.5 | -0.3 | 3.2537 | 639.5029 | 27.6059 | 23.1654 | 1.1917 | 639.5029
5 | 3750 | 0.4 | 1500 | 2 | 300 | 200 | 16.9 | 0.7 | -0.3 | 3.2537 | 660.9371 | 27.8234 | 23.7547 | 1.1713 | 660.9371
5 | 3750 | 0.4 | 1500 | 2 | 300 | 200 | 16.9 | 0.9 | -0.3 | 3.2537 | 685.1835 | 28.1976 | 24.2993 | 1.1604 | 685.1835
5 | 3750 | 0.4 | 1500 | 2 | 300 | 200 | 16.9 | 1.1 | -0.3 | 3.2537 | 709.2373 | 28.7483 | 24.6706 | 1.1653 | 709.2373
5 | 3750 | 0.4 | 1500 | 2 | 300 | 200 | 16.9 | 1.3 | -0.3 | 3.2537 | 729.0798 | 29.4479 | 24.7583 | 1.1894 | 729.0798
5 | 3750 | 0.4 | 1500 | 2 | 300 | 200 | 16.9 | 1.5 | -0.3 | 3.2537 | 740.5428 | 30.297 | 24.4428 | 1.2395 | 740.5428
5 | 3750 | 0.4 | 1500 | 2 | 300 | 200 | 16.9 | 1.7 | -0.3 | 3.2537 | 744.7398 | 31.3047 | 23.7901 | 1.3159 | 744.7398
5 | 3750 | 0.4 | 1500 | 2 | 300 | 200 | 16.9 | 1.9 | -0.3 | 3.2537 | 745.9553 | 32.5699 | 22.9032 | 1.4221 | 745.9553
5 | 3750 | 0.4 | 1500 | 2 | 300 | 200 | 16.9 | 2.1 | -0.3 | 3.2537 | 740.1109 | 34.2244 | 21.6252 | 1.5826 | 740.1109
5 | 3750 | 0.4 | 1500 | 2 | 300 | 200 | 17.1 | 2.5 | -0.3 | 3.2537 | 786.8457 | 36.9376 | 21.302 | 1.734 | 786.8457
5 | 3750 | 0.4 | 1500 | 2 | 300 | 200 | 17.3 | 2.7 | -0.3 | 3.2537 | 855.5608 | 37.2342 | 22.9778 | 1.6204 | 855.5608
5 | 3750 | 0.4 | 1500 | 2 | 300 | 200 | 17.5 | 2.9 | -0.3 | 3.2537 | 875.6279 | 37.935 | 23.0823 | 1.6435 | 875.6279
5 | 3750 | 0.4 | 1500 | 2 | 300 | 200 | 17.7 | 2.9 | -0.3 | 3.2537 | 909.475 | 36.8947 | 24.6506 | 1.4967 | 909.475
5 | 3750 | 0.4 | 1500 | 2 | 300 | 200 | 16.1 | 0.7 | -0.1 | 3.2537 | 763.4917 | 4.0205 | 189.9016 | 0.021171 | 763.4917
5 | 3750 | 0.4 | 1500 | 2 | 300 | 200 | 16.1 | 0.9 | -0.1 | 3.2537 | 778.1007 | 4.0957 | 189.9816 | 0.021558 | 778.1006
5 | 3750 | 0.4 | 1500 | 2 | 300 | 200 | 16.1 | 1.1 | -0.1 | 3.2537 | 796.1204 | 4.1915 | 189.936 | 0.022068 | 796.1204
5 | 3750 | 0.4 | 1500 | 2 | 300 | 200 | 16.1 | 1.3 | -0.1 | 3.2537 | 815.1046 | 4.283 | 190.3098 | 0.022506 | 815.1046
5 | 3750 | 0.4 | 1500 | 2 | 300 | 200 | 16.1 | 1.5 | -0.1 | 3.2537 | 832.4254 | 4.3746 | 190.2862 | 0.02299 | 832.4254
5 | 3750 | 0.4 | 1500 | 2 | 300 | 200 | 16.1 | 1.7 | -0.1 | 3.2537 | 846.6463 | 4.4905 | 188.5396 | 0.023818 | 846.6463
5 | 3750 | 0.4 | 1500 | 2 | 300 | 200 | 16.1 | 1.9 | -0.1 | 3.2537 | 854.4444 | 4.6333 | 184.4155 | 0.025124 | 854.4444
5 | 3750 | 0.4 | 1500 | 2 | 300 | 200 | 16.1 | 2.1 | -0.1 | 3.2537 | 848.269 | 4.8036 | 176.5896 | 0.027202 | 848.269
5 | 3750 | 0.4 | 1500 | 2 | 300 | 200 | 16.3 | 2.3 | -0.1 | 3.2537 | 920.6558 | 5.721 | 160.9263 | 0.03555 | 920.6558
5 | 3750 | 0.4 | 1500 | 2 | 300 | 200 | 16.3 | 2.5 | -0.1 | 3.2537 | 894.4872 | 5.8531 | 152.822 | 0.0383 | 894.4872
5 | 3750 | 0.4 | 1500 | 2 | 300 | 200 | 16.5 | 2.7 | -0.1 | 3.2537 | 943.8064 | 6.7491 | 139.841 | 0.048263 | 943.8064
5 | 3750 | 0.4 | 1500 | 2 | 300 | 200 | 16.7 | 2.9 | -0.1 | 3.2537 | 975.7703 | 7.5705 | 128.891 | 0.058736 | 975.7703
5 | 3750 | 0.4 | 1500 | 2 | 300 | 200 | 16.9 | 3.1 | -0.1 | 3.2537 | 996.9523 | 8.2761 | 120.4617 | 0.068703 | 996.9523
5 | 3750 | 0.4 | 1500 | 2 | 300 | 200 | 17.1 | 3.3 | -0.1 | 3.2537 | 998.6738 | 9.0044 | 110.9091 | 0.081187 | 998.6738
5 | 3750 | 0.4 | 1500 | 2 | 300 | 200 | 17.3 | 3.5 | -0.1 | 3.2537 | 982.3306 | 10.8072 | 90.896 | 0.1189 | 982.3306
5 | 3750 | 0.4 | 1500 | 2 | 300 | 200 | 17.5 | 3.5 | -0.1 | 3.2537 | 1044.8686 | 11.0491 | 94.5658 | 0.11684 | 1044.8686
5 | 3750 | 0.4 | 1500 | 2 | 300 | 200 | 17.1 | 0.1 | -0.3 | 3.255 | 631.4788 | 26.5948 | 23.7445 | 1.12 | 631.4788
5 | 3750 | 0.4 | 1500 | 2 | 300 | 200 | 17.1 | 0.3 | -0.3 | 3.255 | 637.2321 | 26.5688 | 23.9842 | 1.1078 | 637.2321
5 | 3750 | 0.4 | 1500 | 2 | 300 | 200 | 17.1 | 0.5 | -0.3 | 3.255 | 650.6316 | 26.6159 | 24.4452 | 1.0888 | 650.6315
5 | 3750 | 0.4 | 1500 | 2 | 300 | 200 | 17.1 | 0.7 | -0.3 | 3.255 | 672.354 | 26.7929 | 25.0945 | 1.0677 | 672.354
5 | 3750 | 0.4 | 1500 | 2 | 300 | 200 | 17.1 | 0.9 | -0.3 | 3.255 | 695.5578 | 27.1351 | 25.6331 | 1.0586 | 695.5578
5 | 3750 | 0.4 | 1500 | 2 | 300 | 200 | 17.1 | 1.1 | -0.3 | 3.255 | 716.8321 | 27.6291 | 25.9448 | 1.0649 | 716.8321
5 | 3750 | 0.4 | 1500 | 2 | 300 | 200 | 17.1 | 1.3 | -0.3 | 3.255 | 731.647 | 28.2284 | 25.9189 | 1.0891 | 731.647
5 | 3750 | 0.4 | 1500 | 2 | 300 | 200 | 17.1 | 1.5 | -0.3 | 3.255 | 736.0653 | 28.903 | 25.4667 | 1.1349 | 736.0653
5 | 3750 | 0.4 | 1500 | 2 | 300 | 200 | 17.1 | 1.7 | -0.3 | 3.255 | 737.214 | 29.664 | 24.8521 | 1.1936 | 737.214
5 | 3750 | 0.4 | 1500 | 2 | 300 | 200 | 17.1 | 1.9 | -0.3 | 3.255 | 732.4089 | 30.5576 | 23.9681 | 1.2749 | 732.4089
5 | 3750 | 0.4 | 1500 | 2 | 300 | 200 | 17.1 | 2.1 | -0.3 | 3.255 | 730.4554 | 31.6918 | 23.0487 | 1.375 | 730.4554
5 | 3750 | 0.4 | 1500 | 2 | 300 | 200 | 17.1 | 2.3 | -0.3 | 3.255 | 731.2669 | 33.1817 | 22.0383 | 1.5056 | 731.2669
5 | 3750 | 0.4 | 1500 | 2 | 300 | 200 | 17.3 | 2.5 | -0.3 | 3.255 | 804.0224 | 33.2925 | 24.1502 | 1.3786 | 804.0224
5 | 3750 | 0.4 | 1500 | 2 | 300 | 200 | 17.5 | 2.7 | -0.3 | 3.255 | 853.3958 | 33.724 | 25.3053 | 1.3327 | 853.3958
5 | 3750 | 0.4 | 1500 | 2 | 300 | 200 | 17.9 | 2.9 | -0.3 | 3.255 | 855.7646 | 34.8615 | 24.5475 | 1.4202 | 855.7646
5 | 3750 | 0.4 | 1500 | 2 | 300 | 200 | 16.3 | 0.1 | -0.1 | 3.255 | 740.2302 | 3.9739 | 186.2713 | 0.021334 | 740.2303
5 | 3750 | 0.4 | 1500 | 2 | 300 | 200 | 16.3 | 0.3 | -0.1 | 3.255 | 743.5194 | 3.972 | 187.189 | 0.021219 | 743.5194
5 | 3750 | 0.4 | 1500 | 2 | 300 | 200 | 16.3 | 0.5 | -0.1 | 3.255 | 749.7257 | 3.9759 | 188.5691 | 0.021084 | 749.7257
5 | 3750 | 0.4 | 1500 | 2 | 300 | 200 | 16.3 | 0.7 | -0.1 | 3.255 | 760.3984 | 4.0046 | 189.8803 | 0.02109 | 760.3984
5 | 3750 | 0.4 | 1500 | 2 | 300 | 200 | 16.3 | 0.9 | -0.1 | 3.255 | 775.6565 | 4.0573 | 191.1741 | 0.021223 | 775.6565
5 | 3750 | 0.4 | 1500 | 2 | 300 | 200 | 16.3 | 1.1 | -0.1 | 3.255 | 793.1197 | 4.1134 | 192.8149 | 0.021333 | 793.1197
5 | 3750 | 0.4 | 1500 | 2 | 300 | 200 | 16.3 | 1.3 | -0.1 | 3.255 | 809.7912 | 4.1592 | 194.6972 | 0.021363 | 809.7912
5 | 3750 | 0.4 | 1500 | 2 | 300 | 200 | 16.3 | 1.5 | -0.1 | 3.255 | 823.5351 | 4.1998 | 196.0901 | 0.021418 | 823.5351
5 | 3750 | 0.4 | 1500 | 2 | 300 | 200 | 16.3 | 1.7 | -0.1 | 3.255 | 832.6944 | 4.2764 | 194.7172 | 0.021962 | 832.6945
5 | 3750 | 0.4 | 1500 | 2 | 300 | 200 | 16.3 | 1.9 | -0.1 | 3.255 | 839.5488 | 4.4114 | 190.3151 | 0.023179 | 839.5488
5 | 3750 | 0.4 | 1500 | 2 | 300 | 200 | 16.3 | 2.1 | -0.1 | 3.255 | 836.2803 | 4.6057 | 181.5753 | 0.025365 | 836.2803
5 | 3750 | 0.4 | 1500 | 2 | 300 | 200 | 16.5 | 2.3 | -0.1 | 3.255 | 903.2055 | 5.3933 | 167.4671 | 0.032205 | 903.2055
5 | 3750 | 0.4 | 1500 | 2 | 300 | 200 | 16.5 | 2.5 | -0.1 | 3.255 | 879.8216 | 5.5688 | 157.9908 | 0.035248 | 879.8216
5 | 3750 | 0.4 | 1500 | 2 | 300 | 200 | 16.7 | 2.7 | -0.1 | 3.255 | 926.4257 | 6.3454 | 145.9986 | 0.043462 | 926.4257
5 | 3750 | 0.4 | 1500 | 2 | 300 | 200 | 17.1 | 3.1 | -0.1 | 3.255 | 974.5756 | 7.5225 | 129.5545 | 0.058064 | 974.5756
5 | 3750 | 0.4 | 1500 | 2 | 300 | 200 | 17.3 | 3.3 | -0.1 | 3.255 | 964.8838 | 8.1699 | 118.1025 | 0.069176 | 964.8838
5 | 3750 | 0.4 | 1500 | 2 | 300 | 200 | 17.7 | 3.5 | -0.1 | 3.255 | 994.6494 | 10.066 | 98.8126 | 0.10187 | 994.6494
5 | 3750 | 0.4 | 1500 | 2 | 300 | 200 | 17.9 | 3.5 | -0.1 | 3.255 | 1022.9817 | 10.243 | 99.8717 | 0.10256 | 1022.9817
5 | 3750 | 0.4 | 1500 | 2 | 300 | 200 | 17.3 | 0.1 | -0.3 | 3.2563 | 636.0946 | 25.7125 | 24.7387 | 1.0394 | 636.0946
5 | 3750 | 0.4 | 1500 | 2 | 300 | 200 | 17.3 | 0.3 | -0.3 | 3.2563 | 642.1054 | 25.6888 | 24.9956 | 1.0277 | 642.1054
5 | 3750 | 0.4 | 1500 | 2 | 300 | 200 | 17.3 | 0.5 | -0.3 | 3.2563 | 656.9429 | 25.7351 | 25.5271 | 1.0081 | 656.9429
5 | 3750 | 0.4 | 1500 | 2 | 300 | 200 | 17.3 | 0.7 | -0.3 | 3.2563 | 676.2662 | 25.8845 | 26.1263 | 0.99074 | 676.2662
5 | 3750 | 0.4 | 1500 | 2 | 300 | 200 | 17.3 | 0.9 | -0.3 | 3.2563 | 696.3591 | 26.1606 | 26.6186 | 0.98279 | 696.3592
5 | 3750 | 0.4 | 1500 | 2 | 300 | 200 | 17.3 | 1.1 | -0.3 | 3.2563 | 709.9334 | 26.5674 | 26.722 | 0.99421 | 709.9334
5 | 3750 | 0.4 | 1500 | 2 | 300 | 200 | 17.3 | 1.3 | -0.3 | 3.2563 | 722.5655 | 27.0629 | 26.6995 | 1.0136 | 722.5654
5 | 3750 | 0.4 | 1500 | 2 | 300 | 200 | 17.3 | 1.5 | -0.3 | 3.2563 | 732.4338 | 27.5849 | 26.552 | 1.0389 | 732.4338
5 | 3750 | 0.4 | 1500 | 2 | 300 | 200 | 17.3 | 1.7 | -0.3 | 3.2563 | 739.2928 | 28.1395 | 26.2724 | 1.0711 | 739.2928
5 | 3750 | 0.4 | 1500 | 2 | 300 | 200 | 17.3 | 1.9 | -0.3 | 3.2563 | 744.4014 | 28.7304 | 25.9099 | 1.1089 | 744.4014
5 | 3750 | 0.4 | 1500 | 2 | 300 | 200 | 17.3 | 2.1 | -0.3 | 3.2563 | 745.3781 | 29.3958 | 25.3566 | 1.1593 | 745.3781
5 | 3750 | 0.4 | 1500 | 2 | 300 | 200 | 17.3 | 2.3 | -0.3 | 3.2563 | 741.3219 | 30.2166 | 24.5336 | 1.2316 | 741.3219
5 | 3750 | 0.4 | 1500 | 2 | 300 | 200 | 17.5 | 2.5 | -0.3 | 3.2563 | 808.4114 | 30.5437 | 26.4673 | 1.154 | 808.4113
5 | 3750 | 0.4 | 1500 | 2 | 300 | 200 | 17.7 | 2.7 | -0.3 | 3.2563 | 826.1262 | 31.3041 | 26.3903 | 1.1862 | 826.1262
5 | 3750 | 0.4 | 1500 | 2 | 300 | 200 | 17.9 | 2.7 | -0.3 | 3.2563 | 854.1623 | 31.5273 | 27.0927 | 1.1637 | 854.1623
5 | 3750 | 0.4 | 1500 | 2 | 300 | 200 | 16.5 | 0.1 | -0.1 | 3.2563 | 737.4192 | 3.9547 | 186.4669 | 0.021209 | 737.4192
5 | 3750 | 0.4 | 1500 | 2 | 300 | 200 | 16.5 | 0.3 | -0.1 | 3.2563 | 740.4913 | 3.9468 | 187.618 | 0.021036 | 740.4913
5 | 3750 | 0.4 | 1500 | 2 | 300 | 200 | 16.5 | 0.5 | -0.1 | 3.2563 | 746.937 | 3.942 | 189.4815 | 0.020804 | 746.937
5 | 3750 | 0.4 | 1500 | 2 | 300 | 200 | 16.5 | 0.7 | -0.1 | 3.2563 | 757.962 | 3.9574 | 191.5283 | 0.020662 | 757.962
5 | 3750 | 0.4 | 1500 | 2 | 300 | 200 | 16.5 | 0.9 | -0.1 | 3.2563 | 772.7938 | 3.9871 | 193.8236 | 0.020571 | 772.7939
5 | 3750 | 0.4 | 1500 | 2 | 300 | 200 | 16.5 | 1.1 | -0.1 | 3.2563 | 788.8513 | 4.0103 | 196.7048 | 0.020388 | 788.8513
5 | 3750 | 0.4 | 1500 | 2 | 300 | 200 | 16.5 | 1.3 | -0.1 | 3.2563 | 803.6572 | 4.02 | 199.9149 | 0.020109 | 803.6572
5 | 3750 | 0.4 | 1500 | 2 | 300 | 200 | 16.5 | 1.5 | -0.1 | 3.2563 | 815.7344 | 4.0292 | 202.4539 | 0.019902 | 815.7344
5 | 3750 | 0.4 | 1500 | 2 | 300 | 200 | 16.5 | 1.7 | -0.1 | 3.2563 | 822.6089 | 4.0501 | 203.1073 | 0.019941 | 822.6089
5 | 3750 | 0.4 | 1500 | 2 | 300 | 200 | 16.5 | 1.9 | -0.1 | 3.2563 | 823.3499 | 4.1188 | 199.8982 | 0.020605 | 823.3499
5 | 3750 | 0.4 | 1500 | 2 | 300 | 200 | 16.5 | 2.1 | -0.1 | 3.2563 | 821.033 | 4.272 | 192.1897 | 0.022228 | 821.033
5 | 3750 | 0.4 | 1500 | 2 | 300 | 200 | 16.7 | 2.5 | -0.1 | 3.2563 | 862.0064 | 5.1093 | 168.7123 | 0.030284 | 862.0064
5 | 3750 | 0.4 | 1500 | 2 | 300 | 200 | 16.9 | 2.7 | -0.1 | 3.2563 | 906.8042 | 5.7645 | 157.3079 | 0.036645 | 906.8042
5 | 3750 | 0.4 | 1500 | 2 | 300 | 200 | 16.9 | 2.9 | -0.1 | 3.2563 | 853.8493 | 5.9194 | 144.2465 | 0.041037 | 853.8493
5 | 3750 | 0.4 | 1500 | 2 | 300 | 200 | 17.1 | 2.9 | -0.1 | 3.2563 | 938.8383 | 6.24 | 150.454 | 0.041475 | 938.8383
5 | 3750 | 0.4 | 1500 | 2 | 300 | 200 | 17.3 | 3.1 | -0.1 | 3.2563 | 942.2097 | 6.5807 | 143.1781 | 0.045962 | 942.2096
5 | 3750 | 0.4 | 1500 | 2 | 300 | 200 | 17.5 | 3.3 | -0.1 | 3.2563 | 923.1193 | 7.3768 | 125.139 | 0.058948 | 923.1193
5 | 3750 | 0.4 | 1500 | 2 | 300 | 200 | 17.7 | 3.3 | -0.1 | 3.2563 | 967.1557 | 7.4964 | 129.0168 | 0.058104 | 967.1558
5 | 3750 | 0.4 | 1500 | 2 | 300 | 200 | 17.9 | 3.3 | -0.1 | 3.2563 | 996.9843 | 7.6996 | 129.4857 | 0.059463 | 996.9843
5 | 3750 | 0.4 | 1500 | 2 | 300 | 200 | 17.5 | 0.1 | -0.3 | 3.2577 | 634.6956 | 24.9309 | 25.4582 | 0.97928 | 634.6956
5 | 3750 | 0.4 | 1500 | 2 | 300 | 200 | 17.7 | 0.1 | -0.3 | 3.2577 | 703.9808 | 25.8761 | 27.2059 | 0.95112 | 703.9808
5 | 3750 | 0.4 | 1500 | 2 | 300 | 200 | 17.5 | 0.3 | -0.3 | 3.2577 | 640.3217 | 24.9285 | 25.6864 | 0.97049 | 640.3217
5 | 3750 | 0.4 | 1500 | 2 | 300 | 200 | 17.7 | 0.3 | -0.3 | 3.2577 | 711.4059 | 25.8227 | 27.5496 | 0.93732 | 711.4059
5 | 3750 | 0.4 | 1500 | 2 | 300 | 200 | 17.5 | 0.5 | -0.3 | 3.2577 | 654.9258 | 24.9497 | 26.2498 | 0.95047 | 654.9258
5 | 3750 | 0.4 | 1500 | 2 | 300 | 200 | 17.5 | 0.7 | -0.3 | 3.2577 | 671.4989 | 25.0592 | 26.7965 | 0.93517 | 671.4989
5 | 3750 | 0.4 | 1500 | 2 | 300 | 200 | 17.5 | 0.9 | -0.3 | 3.2577 | 684.7258 | 25.2831 | 27.0824 | 0.93356 | 684.7258
5 | 3750 | 0.4 | 1500 | 2 | 300 | 200 | 17.5 | 1.1 | -0.3 | 3.2577 | 701.3601 | 25.5747 | 27.4239 | 0.93257 | 701.3601
5 | 3750 | 0.4 | 1500 | 2 | 300 | 200 | 17.5 | 1.3 | -0.3 | 3.2577 | 718.0151 | 25.9336 | 27.6867 | 0.93668 | 718.0152
5 | 3750 | 0.4 | 1500 | 2 | 300 | 200 | 17.5 | 1.5 | -0.3 | 3.2577 | 732.3541 | 26.3619 | 27.7807 | 0.94893 | 732.3541
5 | 3750 | 0.4 | 1500 | 2 | 300 | 200 | 17.5 | 1.7 | -0.3 | 3.2577 | 743.7238 | 26.8074 | 27.7432 | 0.96627 | 743.7238
5 | 3750 | 0.4 | 1500 | 2 | 300 | 200 | 17.5 | 1.9 | -0.3 | 3.2577 | 752.2542 | 27.1971 | 27.6594 | 0.98329 | 752.2542
5 | 3750 | 0.4 | 1500 | 2 | 300 | 200 | 17.5 | 2.1 | -0.3 | 3.2577 | 762.3785 | 27.5301 | 27.6926 | 0.99413 | 762.3785
5 | 3750 | 0.4 | 1500 | 2 | 300 | 200 | 17.5 | 2.3 | -0.3 | 3.2577 | 753.2902 | 27.9968 | 26.9063 | 1.0405 | 753.2902
5 | 3750 | 0.4 | 1500 | 2 | 300 | 200 | 17.7 | 2.5 | -0.3 | 3.2577 | 789.5382 | 28.5939 | 27.6121 | 1.0356 | 789.5382
5 | 3750 | 0.4 | 1500 | 2 | 300 | 200 | 17.9 | 2.5 | -0.3 | 3.2577 | 832.0641 | 29.0078 | 28.6841 | 1.0113 | 832.0641
5 | 3750 | 0.4 | 1500 | 2 | 300 | 200 | 16.7 | 0.1 | -0.1 | 3.2577 | 729.6674 | 3.9349 | 185.4352 | 0.02122 | 729.6674
5 | 3750 | 0.4 | 1500 | 2 | 300 | 200 | 16.9 | 0.1 | -0.1 | 3.2577 | 792.2048 | 4.2167 | 187.8728 | 0.022444 | 792.2048
5 | 3750 | 0.4 | 1500 | 2 | 300 | 200 | 16.7 | 0.3 | -0.1 | 3.2577 | 732.0427 | 3.9218 | 186.6607 | 0.02101 | 732.0426
5 | 3750 | 0.4 | 1500 | 2 | 300 | 200 | 16.9 | 0.3 | -0.1 | 3.2577 | 794.2758 | 4.2036 | 188.9504 | 0.022247 | 794.2758
5 | 3750 | 0.4 | 1500 | 2 | 300 | 200 | 16.7 | 0.5 | -0.1 | 3.2577 | 737.2766 | 3.8941 | 189.3301 | 0.020568 | 737.2766
5 | 3750 | 0.4 | 1500 | 2 | 300 | 200 | 16.9 | 0.5 | -0.1 | 3.2577 | 798.0989 | 4.205 | 189.7993 | 0.022155 | 798.099
5 | 3750 | 0.4 | 1500 | 2 | 300 | 200 | 16.7 | 0.7 | -0.1 | 3.2577 | 746.4769 | 3.8903 | 191.8803 | 0.020275 | 746.4769
5 | 3750 | 0.4 | 1500 | 2 | 300 | 200 | 16.7 | 0.9 | -0.1 | 3.2577 | 758.7583 | 3.8963 | 194.7398 | 0.020008 | 758.7583
5 | 3750 | 0.4 | 1500 | 2 | 300 | 200 | 16.7 | 1.1 | -0.1 | 3.2577 | 771.5393 | 3.8954 | 198.0661 | 0.019667 | 771.5393
5 | 3750 | 0.4 | 1500 | 2 | 300 | 200 | 16.7 | 1.3 | -0.1 | 3.2577 | 786.3658 | 3.901 | 201.5831 | 0.019352 | 786.3658
5 | 3750 | 0.4 | 1500 | 2 | 300 | 200 | 16.7 | 1.5 | -0.1 | 3.2577 | 800.2454 | 3.8963 | 205.3885 | 0.01897 | 800.2454
5 | 3750 | 0.4 | 1500 | 2 | 300 | 200 | 16.7 | 1.7 | -0.1 | 3.2577 | 809.5199 | 3.8841 | 208.4206 | 0.018636 | 809.5199
5 | 3750 | 0.4 | 1500 | 2 | 300 | 200 | 16.7 | 1.9 | -0.1 | 3.2577 | 810.2251 | 3.8783 | 208.9135 | 0.018564 | 810.2251
5 | 3750 | 0.4 | 1500 | 2 | 300 | 200 | 16.7 | 2.1 | -0.1 | 3.2577 | 801.7295 | 3.9424 | 203.362 | 0.019386 | 801.7295
5 | 3750 | 0.4 | 1500 | 2 | 300 | 200 | 16.7 | 2.3 | -0.1 | 3.2577 | 784.5171 | 4.1583 | 188.6634 | 0.022041 | 784.517
5 | 3750 | 0.4 | 1500 | 2 | 300 | 200 | 16.9 | 2.5 | -0.1 | 3.2577 | 842.8891 | 4.6211 | 182.3992 | 0.025335 | 842.8891
5 | 3750 | 0.4 | 1500 | 2 | 300 | 200 | 17.1 | 2.7 | -0.1 | 3.2577 | 892.5145 | 5.084 | 175.5519 | 0.02896 | 892.5145
5 | 3750 | 0.4 | 1500 | 2 | 300 | 200 | 17.3 | 2.9 | -0.1 | 3.2577 | 912.2672 | 5.3566 | 170.3081 | 0.031452 | 912.2672
5 | 3750 | 0.4 | 1500 | 2 | 300 | 200 | 17.5 | 3.1 | -0.1 | 3.2577 | 894.1151 | 5.6082 | 159.4297 | 0.035177 | 894.1151
5 | 3750 | 0.4 | 1500 | 2 | 300 | 200 | 17.7 | 3.1 | -0.1 | 3.2577 | 938.0426 | 5.6665 | 165.5429 | 0.03423 | 938.0426
5 | 3750 | 0.4 | 1500 | 2 | 300 | 200 | 17.9 | 0.1 | -0.3 | 3.259 | 698.5452 | 25.0084 | 27.9324 | 0.89532 | 698.5452
5 | 3750 | 0.4 | 1500 | 2 | 300 | 200 | 17.9 | 0.3 | -0.3 | 3.259 | 705.2947 | 24.9384 | 28.2815 | 0.88179 | 705.2947
5 | 3750 | 0.4 | 1500 | 2 | 300 | 200 | 17.7 | 0.5 | -0.3 | 3.259 | 646.4523 | 24.1278 | 26.7929 | 0.90053 | 646.4523
5 | 3750 | 0.4 | 1500 | 2 | 300 | 200 | 17.9 | 0.5 | -0.3 | 3.259 | 711.3532 | 24.8833 | 28.5876 | 0.87042 | 711.3533
5 | 3750 | 0.4 | 1500 | 2 | 300 | 200 | 17.7 | 0.7 | -0.3 | 3.259 | 659.5015 | 24.2104 | 27.2404 | 0.88877 | 659.5015
5 | 3750 | 0.4 | 1500 | 2 | 300 | 200 | 17.9 | 0.7 | -0.3 | 3.259 | 717.6152 | 24.9416 | 28.7718 | 0.86688 | 717.6152
5 | 3750 | 0.4 | 1500 | 2 | 300 | 200 | 17.7 | 0.9 | -0.3 | 3.259 | 673.6572 | 24.3903 | 27.6199 | 0.88307 | 673.6572
5 | 3750 | 0.4 | 1500 | 2 | 300 | 200 | 17.7 | 1.1 | -0.3 | 3.259 | 693.1096 | 24.6432 | 28.1258 | 0.87618 | 693.1096
5 | 3750 | 0.4 | 1500 | 2 | 300 | 200 | 17.7 | 1.3 | -0.3 | 3.259 | 713.3456 | 24.9307 | 28.6131 | 0.8713 | 713.3457
5 | 3750 | 0.4 | 1500 | 2 | 300 | 200 | 17.7 | 1.5 | -0.3 | 3.259 | 732.0028 | 25.2241 | 29.02 | 0.86919 | 732.0028
5 | 3750 | 0.4 | 1500 | 2 | 300 | 200 | 17.7 | 1.7 | -0.3 | 3.259 | 747.8184 | 25.5344 | 29.2867 | 0.87188 | 747.8184
5 | 3750 | 0.4 | 1500 | 2 | 300 | 200 | 17.7 | 1.9 | -0.3 | 3.259 | 760.8297 | 25.8149 | 29.4724 | 0.8759 | 760.8296
5 | 3750 | 0.4 | 1500 | 2 | 300 | 200 | 17.7 | 2.1 | -0.3 | 3.259 | 765.0544 | 26.0377 | 29.3826 | 0.88616 | 765.0544
5 | 3750 | 0.4 | 1500 | 2 | 300 | 200 | 17.7 | 2.3 | -0.3 | 3.259 | 742.4627 | 26.3479 | 28.1792 | 0.93501 | 742.4627
5 | 3750 | 0.4 | 1500 | 2 | 300 | 200 | 17.9 | 2.3 | -0.3 | 3.259 | 795.6459 | 26.7659 | 29.7261 | 0.90041 | 795.6459
5 | 3750 | 0.4 | 1500 | 2 | 300 | 200 | 17.1 | 0.1 | -0.1 | 3.259 | 780.1262 | 4.1469 | 188.125 | 0.022043 | 780.1262
5 | 3750 | 0.4 | 1500 | 2 | 300 | 200 | 17.1 | 0.3 | -0.1 | 3.259 | 781.2948 | 4.1464 | 188.4283 | 0.022005 | 781.2948
5 | 3750 | 0.4 | 1500 | 2 | 300 | 200 | 17.1 | 0.5 | -0.1 | 3.259 | 783.966 | 4.1553 | 188.6644 | 0.022025 | 783.966
5 | 3750 | 0.4 | 1500 | 2 | 300 | 200 | 16.9 | 0.7 | -0.1 | 3.259 | 731.1134 | 3.9021 | 187.3627 | 0.020827 | 731.1134
5 | 3750 | 0.4 | 1500 | 2 | 300 | 200 | 17.1 | 0.7 | -0.1 | 3.259 | 787.9092 | 4.1938 | 187.8762 | 0.022322 | 787.9093
5 | 3750 | 0.4 | 1500 | 2 | 300 | 200 | 16.9 | 0.9 | -0.1 | 3.259 | 740.8067 | 3.8575 | 192.044 | 0.020086 | 740.8067
5 | 3750 | 0.4 | 1500 | 2 | 300 | 200 | 16.9 | 1.1 | -0.1 | 3.259 | 754.6433 | 3.8599 | 195.509 | 0.019743 | 754.6432
5 | 3750 | 0.4 | 1500 | 2 | 300 | 200 | 16.9 | 1.3 | -0.1 | 3.259 | 769.3649 | 3.8594 | 199.3459 | 0.019361 | 769.3649
5 | 3750 | 0.4 | 1500 | 2 | 300 | 200 | 16.9 | 1.5 | -0.1 | 3.259 | 781.6244 | 3.8335 | 203.8919 | 0.018802 | 781.6244
5 | 3750 | 0.4 | 1500 | 2 | 300 | 200 | 16.9 | 1.7 | -0.1 | 3.259 | 789.8134 | 3.799 | 207.9003 | 0.018273 | 789.8134
5 | 3750 | 0.4 | 1500 | 2 | 300 | 200 | 16.9 | 1.9 | -0.1 | 3.259 | 792.7438 | 3.7864 | 209.3645 | 0.018085 | 792.7438
5 | 3750 | 0.4 | 1500 | 2 | 300 | 200 | 16.9 | 2.1 | -0.1 | 3.259 | 786.5021 | 3.8078 | 206.5477 | 0.018436 | 786.5021
5 | 3750 | 0.4 | 1500 | 2 | 300 | 200 | 16.9 | 2.3 | -0.1 | 3.259 | 763.7169 | 3.9208 | 194.7868 | 0.020129 | 763.7169
5 | 3750 | 0.4 | 1500 | 2 | 300 | 200 | 17.1 | 2.3 | -0.1 | 3.259 | 848.5303 | 4.2427 | 199.9967 | 0.021214 | 848.5303
5 | 3750 | 0.4 | 1500 | 2 | 300 | 200 | 17.1 | 2.5 | -0.1 | 3.259 | 832.5588 | 4.2182 | 197.3722 | 0.021372 | 832.5588
5 | 3750 | 0.4 | 1500 | 2 | 300 | 200 | 17.3 | 2.7 | -0.1 | 3.259 | 873.5087 | 4.4538 | 196.1281 | 0.022708 | 873.5088
5 | 3750 | 0.4 | 1500 | 2 | 300 | 200 | 17.5 | 2.9 | -0.1 | 3.259 | 870.3201 | 4.5632 | 190.7267 | 0.023925 | 870.3201
5 | 3750 | 0.4 | 1500 | 2 | 300 | 200 | 17.7 | 2.9 | -0.1 | 3.259 | 921.8178 | 4.6843 | 196.7907 | 0.023803 | 921.8178
5 | 3750 | 0.4 | 1500 | 2 | 300 | 200 | 17.9 | 3.1 | -0.1 | 3.259 | 867.4531 | 4.9637 | 174.7601 | 0.028403 | 867.4531
5 | 3750 | 0.4 | 1500 | 2 | 300 | 200 | 17.9 | 0.9 | -0.3 | 3.2604 | 658.3376 | 23.5002 | 28.0141 | 0.83887 | 658.3376
5 | 3750 | 0.4 | 1500 | 2 | 300 | 200 | 17.9 | 1.1 | -0.3 | 3.2604 | 682.7842 | 23.717 | 28.7888 | 0.82383 | 682.7842
5 | 3750 | 0.4 | 1500 | 2 | 300 | 200 | 17.9 | 1.3 | -0.3 | 3.2604 | 706.7105 | 23.9563 | 29.4999 | 0.81208 | 706.7105
5 | 3750 | 0.4 | 1500 | 2 | 300 | 200 | 17.9 | 1.5 | -0.3 | 3.2604 | 728.2475 | 24.1615 | 30.1409 | 0.80162 | 728.2475
5 | 3750 | 0.4 | 1500 | 2 | 300 | 200 | 17.9 | 1.7 | -0.3 | 3.2604 | 746.0597 | 24.3841 | 30.5961 | 0.79697 | 746.0597
5 | 3750 | 0.4 | 1500 | 2 | 300 | 200 | 17.9 | 1.9 | -0.3 | 3.2604 | 756.7644 | 24.5866 | 30.7795 | 0.7988 | 756.7644
5 | 3750 | 0.4 | 1500 | 2 | 300 | 200 | 17.9 | 2.1 | -0.3 | 3.2604 | 742.4709 | 24.7792 | 29.9635 | 0.82698 | 742.4709
5 | 3750 | 0.4 | 1500 | 2 | 300 | 200 | 17.3 | 0.1 | -0.1 | 3.2604 | 761.9765 | 4.1198 | 184.9559 | 0.022274 | 761.9766
5 | 3750 | 0.4 | 1500 | 2 | 300 | 200 | 17.3 | 0.3 | -0.1 | 3.2604 | 759.6106 | 4.1061 | 184.9974 | 0.022195 | 759.6106
5 | 3750 | 0.4 | 1500 | 2 | 300 | 200 | 17.3 | 0.5 | -0.1 | 3.2604 | 761.4266 | 4.1021 | 185.6176 | 0.0221 | 761.4266
5 | 3750 | 0.4 | 1500 | 2 | 300 | 200 | 17.3 | 0.7 | -0.1 | 3.2604 | 766.7706 | 4.1367 | 185.3599 | 0.022317 | 766.7706
5 | 3750 | 0.4 | 1500 | 2 | 300 | 200 | 17.1 | 0.9 | -0.1 | 3.2604 | 719.5701 | 3.9801 | 180.794 | 0.022014 | 719.5701
5 | 3750 | 0.4 | 1500 | 2 | 300 | 200 | 17.3 | 0.9 | -0.1 | 3.2604 | 778.3081 | 4.2264 | 184.1555 | 0.02295 | 778.3081
5 | 3750 | 0.4 | 1500 | 2 | 300 | 200 | 17.1 | 1.1 | -0.1 | 3.2604 | 735.7798 | 3.9402 | 186.7349 | 0.021101 | 735.7798
5 | 3750 | 0.4 | 1500 | 2 | 300 | 200 | 17.3 | 1.1 | -0.1 | 3.2604 | 792.7994 | 4.3229 | 183.3943 | 0.023572 | 792.7994
5 | 3750 | 0.4 | 1500 | 2 | 300 | 200 | 17.1 | 1.3 | -0.1 | 3.2604 | 749.6273 | 3.8894 | 192.7336 | 0.02018 | 749.6273
5 | 3750 | 0.4 | 1500 | 2 | 300 | 200 | 17.1 | 1.5 | -0.1 | 3.2604 | 760.5055 | 3.8523 | 197.4169 | 0.019513 | 760.5055
5 | 3750 | 0.4 | 1500 | 2 | 300 | 200 | 17.1 | 1.7 | -0.1 | 3.2604 | 767.6241 | 3.8146 | 201.2342 | 0.018956 | 767.6241
5 | 3750 | 0.4 | 1500 | 2 | 300 | 200 | 17.1 | 1.9 | -0.1 | 3.2604 | 770.688 | 3.7998 | 202.8217 | 0.018735 | 770.688
5 | 3750 | 0.4 | 1500 | 2 | 300 | 200 | 17.1 | 2.1 | -0.1 | 3.2604 | 768.0454 | 3.8216 | 200.9744 | 0.019015 | 768.0453
5 | 3750 | 0.4 | 1500 | 2 | 300 | 200 | 17.3 | 2.1 | -0.1 | 3.2604 | 832.2185 | 4.1183 | 202.076 | 0.02038 | 832.2185
5 | 3750 | 0.4 | 1500 | 2 | 300 | 200 | 17.3 | 2.3 | -0.1 | 3.2604 | 830.8674 | 3.9384 | 210.9664 | 0.018668 | 830.8674
5 | 3750 | 0.4 | 1500 | 2 | 300 | 200 | 17.3 | 2.5 | -0.1 | 3.2604 | 809.2635 | 3.9261 | 206.122 | 0.019048 | 809.2636
5 | 3750 | 0.4 | 1500 | 2 | 300 | 200 | 17.5 | 2.5 | -0.1 | 3.2604 | 871.2495 | 4.1368 | 210.6115 | 0.019642 | 871.2495
5 | 3750 | 0.4 | 1500 | 2 | 300 | 200 | 17.5 | 2.7 | -0.1 | 3.2604 | 834.1152 | 4.0052 | 208.2573 | 0.019232 | 834.1152
5 | 3750 | 0.4 | 1500 | 2 | 300 | 200 | 17.7 | 2.7 | -0.1 | 3.2604 | 882.0679 | 4.0571 | 217.4154 | 0.01866 | 882.0679
5 | 3750 | 0.4 | 1500 | 2 | 300 | 200 | 17.9 | 2.9 | -0.1 | 3.2604 | 834.1871 | 4.0801 | 204.4505 | 0.019957 | 834.1871
5 | 3750 | 0.4 | 1500 | 2 | 300 | 200 | 17.5 | 0.1 | -0.1 | 3.2618 | 740.8431 | 4.0511 | 182.8762 | 0.022152 | 740.8431
5 | 3750 | 0.4 | 1500 | 2 | 300 | 200 | 17.7 | 0.1 | -0.1 | 3.2618 | 799.7044 | 4.3145 | 185.3545 | 0.023277 | 799.7044
5 | 3750 | 0.4 | 1500 | 2 | 300 | 200 | 17.5 | 0.3 | -0.1 | 3.2618 | 742.4304 | 4.0372 | 183.8977 | 0.021953 | 742.4304
5 | 3750 | 0.4 | 1500 | 2 | 300 | 200 | 17.7 | 0.3 | -0.1 | 3.2618 | 798.9274 | 4.3045 | 185.6018 | 0.023192 | 798.9274
5 | 3750 | 0.4 | 1500 | 2 | 300 | 200 | 17.5 | 0.5 | -0.1 | 3.2618 | 743.9249 | 4.0339 | 184.4203 | 0.021873 | 743.9249
5 | 3750 | 0.4 | 1500 | 2 | 300 | 200 | 17.7 | 0.5 | -0.1 | 3.2618 | 797.6862 | 4.3224 | 184.5476 | 0.023422 | 797.6862
5 | 3750 | 0.4 | 1500 | 2 | 300 | 200 | 17.5 | 0.7 | -0.1 | 3.2618 | 749.3094 | 4.0812 | 183.5992 | 0.022229 | 749.3094
5 | 3750 | 0.4 | 1500 | 2 | 300 | 200 | 17.5 | 0.9 | -0.1 | 3.2618 | 760.7161 | 4.1742 | 182.2405 | 0.022905 | 760.7161
5 | 3750 | 0.4 | 1500 | 2 | 300 | 200 | 17.5 | 1.1 | -0.1 | 3.2618 | 773.121 | 4.249 | 181.9557 | 0.023352 | 773.121
5 | 3750 | 0.4 | 1500 | 2 | 300 | 200 | 17.3 | 1.3 | -0.1 | 3.2618 | 724.9398 | 4.0563 | 178.7182 | 0.022697 | 724.9398
5 | 3750 | 0.4 | 1500 | 2 | 300 | 200 | 17.5 | 1.3 | -0.1 | 3.2618 | 786.5217 | 4.2731 | 184.065 | 0.023215 | 786.5217
5 | 3750 | 0.4 | 1500 | 2 | 300 | 200 | 17.3 | 1.5 | -0.1 | 3.2618 | 737.3699 | 3.9892 | 184.8396 | 0.021582 | 737.3699
5 | 3750 | 0.4 | 1500 | 2 | 300 | 200 | 17.5 | 1.5 | -0.1 | 3.2618 | 797.5246 | 4.2239 | 188.8114 | 0.022371 | 797.5246
5 | 3750 | 0.4 | 1500 | 2 | 300 | 200 | 17.3 | 1.7 | -0.1 | 3.2618 | 745.0681 | 3.9226 | 189.9402 | 0.020652 | 745.0681
5 | 3750 | 0.4 | 1500 | 2 | 300 | 200 | 17.5 | 1.7 | -0.1 | 3.2618 | 806.3209 | 4.1563 | 193.9985 | 0.021425 | 806.3209
5 | 3750 | 0.4 | 1500 | 2 | 300 | 200 | 17.3 | 1.9 | -0.1 | 3.2618 | 749.1569 | 3.8849 | 192.8375 | 0.020146 | 749.1569
5 | 3750 | 0.4 | 1500 | 2 | 300 | 200 | 17.5 | 1.9 | -0.1 | 3.2618 | 812.7299 | 4.0763 | 199.3799 | 0.020445 | 812.7299
5 | 3750 | 0.4 | 1500 | 2 | 300 | 200 | 17.5 | 2.1 | -0.1 | 3.2618 | 815.2779 | 3.925 | 207.7163 | 0.018896 | 815.278
5 | 3750 | 0.4 | 1500 | 2 | 300 | 200 | 17.5 | 2.3 | -0.1 | 3.2618 | 805.6205 | 3.7649 | 213.9825 | 0.017594 | 805.6205
5 | 3750 | 0.4 | 1500 | 2 | 300 | 200 | 17.7 | 2.3 | -0.1 | 3.2618 | 854.738 | 4.0167 | 212.7938 | 0.018876 | 854.738
5 | 3750 | 0.4 | 1500 | 2 | 300 | 200 | 17.7 | 2.5 | -0.1 | 3.2618 | 832.1558 | 3.7812 | 220.0797 | 0.017181 | 832.1558
5 | 3750 | 0.4 | 1500 | 2 | 300 | 200 | 17.9 | 2.5 | -0.1 | 3.2618 | 868.6117 | 3.8831 | 223.6914 | 0.017359 | 868.6117
5 | 3750 | 0.4 | 1500 | 2 | 300 | 200 | 17.9 | 2.7 | -0.1 | 3.2618 | 808.7633 | 3.8994 | 207.4078 | 0.018801 | 808.7633
5 | 3750 | 0.4 | 1500 | 2 | 300 | 200 | 17.9 | 0.1 | -0.1 | 3.2632 | 781.4885 | 4.1592 | 187.8936 | 0.022136 | 781.4885
5 | 3750 | 0.4 | 1500 | 2 | 300 | 200 | 17.9 | 0.3 | -0.1 | 3.2632 | 779.1335 | 4.1616 | 187.2196 | 0.022228 | 779.1335
5 | 3750 | 0.4 | 1500 | 2 | 300 | 200 | 17.9 | 0.5 | -0.1 | 3.2632 | 777.3843 | 4.1885 | 185.5994 | 0.022567 | 777.3843
5 | 3750 | 0.4 | 1500 | 2 | 300 | 200 | 17.7 | 0.7 | -0.1 | 3.2632 | 722.3469 | 4.1297 | 174.9156 | 0.02361 | 722.3469
5 | 3750 | 0.4 | 1500 | 2 | 300 | 200 | 17.9 | 0.7 | -0.1 | 3.2632 | 783.3431 | 4.2774 | 183.1334 | 0.023357 | 783.3431
5 | 3750 | 0.4 | 1500 | 2 | 300 | 200 | 17.7 | 0.9 | -0.1 | 3.2632 | 734.6831 | 4.1848 | 175.5592 | 0.023837 | 734.6831
5 | 3750 | 0.4 | 1500 | 2 | 300 | 200 | 17.9 | 0.9 | -0.1 | 3.2632 | 793.9619 | 4.3676 | 181.784 | 0.024026 | 793.9618
5 | 3750 | 0.4 | 1500 | 2 | 300 | 200 | 17.7 | 1.1 | -0.1 | 3.2632 | 749.1392 | 4.2035 | 178.2159 | 0.023587 | 749.1392
5 | 3750 | 0.4 | 1500 | 2 | 300 | 200 | 17.9 | 1.1 | -0.1 | 3.2632 | 807.7807 | 4.4051 | 183.3755 | 0.024022 | 807.7807
5 | 3750 | 0.4 | 1500 | 2 | 300 | 200 | 17.7 | 1.3 | -0.1 | 3.2632 | 762.9366 | 4.1692 | 182.9915 | 0.022784 | 762.9366
5 | 3750 | 0.4 | 1500 | 2 | 300 | 200 | 17.9 | 1.3 | -0.1 | 3.2632 | 821.5859 | 4.3986 | 186.783 | 0.023549 | 821.5859
5 | 3750 | 0.4 | 1500 | 2 | 300 | 200 | 17.7 | 1.5 | -0.1 | 3.2632 | 775.1818 | 4.1069 | 188.7527 | 0.021758 | 775.1818
5 | 3750 | 0.4 | 1500 | 2 | 300 | 200 | 17.7 | 1.7 | -0.1 | 3.2632 | 784.716 | 4.0276 | 194.8343 | 0.020672 | 784.716
5 | 3750 | 0.4 | 1500 | 2 | 300 | 200 | 17.7 | 1.9 | -0.1 | 3.2632 | 789.4817 | 3.952 | 199.7698 | 0.019783 | 789.4817
5 | 3750 | 0.4 | 1500 | 2 | 300 | 200 | 17.9 | 1.9 | -0.1 | 3.2632 | 840.7365 | 4.1154 | 204.2911 | 0.020145 | 840.7365
5 | 3750 | 0.4 | 1500 | 2 | 300 | 200 | 17.7 | 2.1 | -0.1 | 3.2632 | 785.0707 | 3.8574 | 203.5253 | 0.018953 | 785.0707
5 | 3750 | 0.4 | 1500 | 2 | 300 | 200 | 17.9 | 2.1 | -0.1 | 3.2632 | 831.5647 | 3.9391 | 211.1064 | 0.018659 | 831.5647
5 | 3750 | 0.4 | 1500 | 2 | 300 | 200 | 17.9 | 2.3 | -0.1 | 3.2632 | 810.6835 | 3.8361 | 211.3312 | 0.018152 | 810.6836
5 | 3750 | 0.4 | 1500 | 2 | 300 | 200 | 17.9 | 1.5 | -0.1 | 3.2647 | 744.3689 | 4.1191 | 180.7137 | 0.022793 | 744.3689
5 | 3750 | 0.4 | 1500 | 2 | 300 | 200 | 17.9 | 1.7 | -0.1 | 3.2647 | 751.1761 | 4.0441 | 185.7448 | 0.021773 | 751.1761
5 | 3750 | 0.4 | 1500 | 2 | 300 | 200 | 10.9 | 4.3 | -0.3 | 1.9368 | 325.7492 | 670.5533 | 0.48579 | 1380.331 | 325.7492
5 | 3750 | 0.4 | 1500 | 2 | 300 | 200 | 10.7 | 4.3 | -0.1 | 1.9704 | 407.411 | 683.9562 | 0.59567 | 1148.2165 | 407.411
5 | 3750 | 0.4 | 1500 | 2 | 300 | 200 | 11.1 | 4.3 | -0.3 | 1.9988 | 698.3351 | 649.3476 | 1.0754 | 603.7965 | 698.3351
5 | 3750 | 0.4 | 1500 | 2 | 300 | 200 | 10.9 | 4.3 | -0.1 | 2.02 | 393.2976 | 669.7297 | 0.58725 | 1140.454 | 393.2976
5 | 3750 | 0.4 | 1500 | 2 | 300 | 200 | 11.3 | 4.3 | -0.3 | 2.0474 | 694.333 | 638.7478 | 1.087 | 587.6126 | 694.333
5 | 3750 | 0.4 | 1500 | 2 | 300 | 200 | 11.1 | 4.3 | -0.1 | 2.0669 | 532.5436 | 662.4602 | 0.80389 | 824.0706 | 532.5436
5 | 3750 | 0.4 | 1500 | 2 | 300 | 200 | 11.5 | 4.3 | -0.3 | 2.0935 | 720.7003 | 632.7048 | 1.1391 | 555.4533 | 720.7003
5 | 3750 | 0.4 | 1500 | 2 | 300 | 200 | 11.3 | 4.3 | -0.1 | 2.1123 | 593.7772 | 656.1782 | 0.9049 | 725.1371 | 593.7772
5 | 3750 | 0.4 | 1500 | 2 | 300 | 200 | 11.5 | 4.3 | -0.1 | 2.1575 | 603.9278 | 651.1812 | 0.92743 | 702.1319 | 603.9278
5 | 3750 | 0.4 | 1500 | 2 | 300 | 200 | 7.9 | 0.1 | -0.5 | 0.31318 | 33862.748 | 1416.0845 | 23.9129 | 59.2183 | 33862.7483
5 | 3750 | 0.4 | 1500 | 2 | 300 | 200 | 7.9 | 0.3 | -0.5 | 0.31373 | 27207.731 | 1496.3951 | 18.1822 | 82.3001 | 27207.7296
5 | 3750 | 0.4 | 1500 | 2 | 300 | 200 | 7.9 | 0.5 | -0.5 | 0.31406 | 901.9617 | 1619.9865 | 0.55677 | 2909.6093 | 901.9617
5 | 3750 | 0.4 | 1500 | 2 | 300 | 200 | 8.1 | 0.1 | -0.5 | 0.34122 | 59223.542 | 1296.8826 | 45.6661 | 28.3993 | 59223.5426
5 | 3750 | 0.4 | 1500 | 2 | 300 | 200 | 8.1 | 0.3 | -0.5 | 0.34189 | 46823.583 | 1338.7973 | 34.9744 | 38.2794 | 46823.5827
5 | 3750 | 0.4 | 1500 | 2 | 300 | 200 | 8.1 | 0.5 | -0.5 | 0.34373 | 23301.561 | 1401.3007 | 16.6285 | 84.2709 | 23301.5616
5 | 3750 | 0.4 | 1500 | 2 | 300 | 200 | 8.1 | 0.7 | -0.5 | 0.34633 | 15192.387 | 1463.4534 | 10.3812 | 140.9717 | 15192.386
5 | 3750 | 0.4 | 1500 | 2 | 300 | 200 | 8.3 | 0.1 | -0.5 | 0.37116 | 55234.853 | 1245.0495 | 44.3636 | 28.0647 | 55234.8542
5 | 3750 | 0.4 | 1500 | 2 | 300 | 200 | 8.3 | 0.3 | -0.5 | 0.37184 | 50641.214 | 1270.8538 | 39.8482 | 31.8924 | 50641.2127
5 | 3750 | 0.4 | 1500 | 2 | 300 | 200 | 8.3 | 0.5 | -0.5 | 0.37389 | 32723.486 | 1267.2356 | 25.8227 | 49.0744 | 32723.486
5 | 3750 | 0.4 | 1500 | 2 | 300 | 200 | 8.3 | 0.7 | -0.5 | 0.37694 | 16445.995 | 1337.2568 | 12.2983 | 108.735 | 16445.9948
5 | 3750 | 0.4 | 1500 | 2 | 300 | 200 | 8.3 | 0.9 | -0.5 | 0.38139 | 7662.8914 | 1392.6011 | 5.5026 | 253.0817 | 7662.8913
5 | 3750 | 0.4 | 1500 | 2 | 300 | 200 | 8.5 | 0.1 | -0.5 | 0.40253 | 49949.261 | 1207.7891 | 41.3559 | 29.2047 | 49949.259
5 | 3750 | 0.4 | 1500 | 2 | 300 | 200 | 8.5 | 0.3 | -0.5 | 0.40323 | 52535.541 | 1222.6256 | 42.9694 | 28.4534 | 52535.5426
5 | 3750 | 0.4 | 1500 | 2 | 300 | 200 | 8.5 | 0.5 | -0.5 | 0.40491 | 34044.675 | 1261.3721 | 26.9902 | 46.7345 | 34044.6748
5 | 3750 | 0.4 | 1500 | 2 | 300 | 200 | 8.5 | 0.7 | -0.5 | 0.4078 | 17563.387 | 1306.4629 | 13.4435 | 97.182 | 17563.3863
5 | 3750 | 0.4 | 1500 | 2 | 300 | 200 | 8.5 | 0.9 | -0.5 | 0.41212 | 5373.7512 | 1339.0176 | 4.0132 | 333.653 | 5373.7514
5 | 3750 | 0.4 | 1500 | 2 | 300 | 200 | 8.5 | 1.1 | -0.5 | 0.41995 | 17673.368 | 1321.8873 | 13.3698 | 98.8711 | 17673.3685
5 | 3750 | 0.4 | 1500 | 2 | 300 | 200 | 8.7 | 0.1 | -0.5 | 0.43471 | 49777.921 | 1180.2354 | 42.1763 | 27.9834 | 49777.921
5 | 3750 | 0.4 | 1500 | 2 | 300 | 200 | 8.7 | 0.3 | -0.5 | 0.4354 | 52349.317 | 1198.9729 | 43.6618 | 27.4605 | 52349.3159
5 | 3750 | 0.4 | 1500 | 2 | 300 | 200 | 8.7 | 0.5 | -0.5 | 0.4372 | 38323.124 | 1199.7862 | 31.9416 | 37.5618 | 38323.1246
5 | 3750 | 0.4 | 1500 | 2 | 300 | 200 | 8.7 | 0.7 | -0.5 | 0.44019 | 24388.514 | 1235.1318 | 19.7457 | 62.552 | 24388.5138
5 | 3750 | 0.4 | 1500 | 2 | 300 | 200 | 8.7 | 0.9 | -0.5 | 0.44479 | 22810.529 | 1242.7221 | 18.3553 | 67.7037 | 22810.5286
5 | 3750 | 0.4 | 1500 | 2 | 300 | 200 | 8.7 | 1.1 | -0.5 | 0.45133 | 12458.499 | 1309.0684 | 9.5171 | 137.5495 | 12458.4984
5 | 3750 | 0.4 | 1500 | 2 | 300 | 200 | 8.9 | 0.1 | -0.5 | 0.46738 | 49029.82 | 1156.5173 | 42.3944 | 27.28 | 49029.8194
5 | 3750 | 0.4 | 1500 | 2 | 300 | 200 | 8.9 | 0.3 | -0.5 | 0.46831 | 55939.331 | 1173.0259 | 47.6881 | 24.5979 | 55939.3328
5 | 3750 | 0.4 | 1500 | 2 | 300 | 200 | 8.9 | 0.5 | -0.5 | 0.46992 | 36180.926 | 1175.1439 | 30.7885 | 38.1683 | 36180.9258
5 | 3750 | 0.4 | 1500 | 2 | 300 | 200 | 8.9 | 0.7 | -0.5 | 0.47298 | 29223.759 | 1200.2056 | 24.349 | 49.2919 | 29223.7577
5 | 3750 | 0.4 | 1500 | 2 | 300 | 200 | 8.9 | 0.9 | -0.5 | 0.47742 | 22100.899 | 1217.1235 | 18.1583 | 67.0285 | 22100.898
5 | 3750 | 0.4 | 1500 | 2 | 300 | 200 | 8.9 | 1.1 | -0.5 | 0.48337 | 7735.7663 | 1286.9365 | 6.011 | 214.0972 | 7735.7664
5 | 3750 | 0.4 | 1500 | 2 | 300 | 200 | 8.9 | 1.3 | -0.5 | 0.49256 | 17752.639 | 1281.5207 | 13.8528 | 92.5099 | 17752.6387
5 | 3750 | 0.4 | 1500 | 2 | 300 | 200 | 9.1 | 0.1 | -0.5 | 0.50123 | 47985.837 | 1133.4244 | 42.337 | 26.7715 | 47985.8372
5 | 3750 | 0.4 | 1500 | 2 | 300 | 200 | 9.1 | 0.3 | -0.5 | 0.50218 | 54670.479 | 1150.5178 | 47.5182 | 24.2122 | 54670.4791
5 | 3750 | 0.4 | 1500 | 2 | 300 | 200 | 9.1 | 0.5 | -0.5 | 0.50369 | 41062.833 | 1166.1783 | 35.2115 | 33.1193 | 41062.8329
5 | 3750 | 0.4 | 1500 | 2 | 300 | 200 | 9.1 | 0.7 | -0.5 | 0.50654 | 21023.951 | 1194.449 | 17.6014 | 67.8611 | 21023.9509
5 | 3750 | 0.4 | 1500 | 2 | 300 | 200 | 9.1 | 0.9 | -0.5 | 0.5109 | 21922.723 | 1194.7814 | 18.3487 | 65.1152 | 21922.7244
5 | 3750 | 0.4 | 1500 | 2 | 300 | 200 | 9.1 | 1.1 | -0.5 | 0.51724 | 13173.886 | 1232.3758 | 10.6898 | 115.2849 | 13173.8862
5 | 3750 | 0.4 | 1500 | 2 | 300 | 200 | 9.1 | 1.3 | -0.5 | 0.52556 | 11742.34 | 1275.9662 | 9.2027 | 138.6512 | 11742.3406
5 | 3750 | 0.4 | 1500 | 2 | 300 | 200 | 9.3 | 0.1 | -0.5 | 0.5356 | 47131.952 | 1116.1578 | 42.227 | 26.4323 | 47131.9518
5 | 3750 | 0.4 | 1500 | 2 | 300 | 200 | 9.3 | 0.3 | -0.5 | 0.53653 | 52796.215 | 1136.9228 | 46.4378 | 24.4827 | 52796.2159
5 | 3750 | 0.4 | 1500 | 2 | 300 | 200 | 9.3 | 0.5 | -0.5 | 0.53795 | 39222.693 | 1158.9587 | 33.843 | 34.2451 | 39222.6923
5 | 3750 | 0.4 | 1500 | 2 | 300 | 200 | 9.3 | 0.7 | -0.5 | 0.54092 | 22964.719 | 1165.2029 | 19.7088 | 59.121 | 22964.7186
5 | 3750 | 0.4 | 1500 | 2 | 300 | 200 | 9.3 | 0.9 | -0.5 | 0.54473 | 10957.34 | 1216.349 | 9.0084 | 135.0241 | 10957.3395
5 | 3750 | 0.4 | 1500 | 2 | 300 | 200 | 9.3 | 1.1 | -0.5 | 0.55132 | 16487.462 | 1209.7475 | 13.6288 | 88.7638 | 16487.4607
5 | 3750 | 0.4 | 1500 | 2 | 300 | 200 | 9.3 | 1.3 | -0.5 | 0.55948 | 15685.956 | 1240.2208 | 12.6477 | 98.0589 | 15685.9561
5 | 3750 | 0.4 | 1500 | 2 | 300 | 200 | 6.7 | 3.3 | -0.5 | 0.56485 | 9683.9928 | 1001.9132 | 9.6655 | 103.6587 | 9683.9928
5 | 3750 | 0.4 | 1500 | 2 | 300 | 200 | 6.9 | 3.3 | -0.5 | 0.57029 | 2804.7371 | 1063.1159 | 2.6382 | 402.9666 | 2804.7371
5 | 3750 | 0.4 | 1500 | 2 | 300 | 200 | 9.5 | 0.1 | -0.5 | 0.57059 | 50751.816 | 1100.5868 | 46.1134 | 23.867 | 50751.8169
5 | 3750 | 0.4 | 1500 | 2 | 300 | 200 | 9.5 | 0.3 | -0.5 | 0.57121 | 52246.311 | 1124.6009 | 46.4576 | 24.207 | 52246.3116
5 | 3750 | 0.4 | 1500 | 2 | 300 | 200 | 9.5 | 0.5 | -0.5 | 0.57266 | 40571.28 | 1136.433 | 35.7005 | 31.8324 | 40571.28
5 | 3750 | 0.4 | 1500 | 2 | 300 | 200 | 9.5 | 0.7 | -0.5 | 0.57551 | 21524.383 | 1152.1034 | 18.6827 | 61.6669 | 21524.3831
5 | 3750 | 0.4 | 1500 | 2 | 300 | 200 | 9.5 | 0.9 | -0.5 | 0.57932 | 9336.2795 | 1200.6768 | 7.7758 | 154.4111 | 9336.2795
5 | 3750 | 0.4 | 1500 | 2 | 300 | 200 | 9.5 | 1.1 | -0.5 | 0.58603 | 28561.407 | 1169.7712 | 24.4162 | 47.9096 | 28561.4069
5 | 3750 | 0.4 | 1500 | 2 | 300 | 200 | 9.5 | 1.3 | -0.5 | 0.59373 | 14263.276 | 1225.901 | 11.6349 | 105.3638 | 14263.2763
5 | 3750 | 0.4 | 1500 | 2 | 300 | 200 | 9.7 | 0.1 | -0.5 | 0.60558 | 50389.754 | 1088.7502 | 46.2822 | 23.5242 | 50389.7544
5 | 3750 | 0.4 | 1500 | 2 | 300 | 200 | 9.7 | 0.3 | -0.5 | 0.60635 | 51845.723 | 1105.1431 | 46.9131 | 23.5572 | 51845.7223
5 | 3750 | 0.4 | 1500 | 2 | 300 | 200 | 9.7 | 0.5 | -0.5 | 0.60806 | 43825.254 | 1098.1969 | 39.9066 | 27.5192 | 43825.2541
5 | 3750 | 0.4 | 1500 | 2 | 300 | 200 | 9.7 | 0.7 | -0.5 | 0.61058 | 23156.75 | 1137.5967 | 20.3559 | 55.8855 | 23156.7499
5 | 3750 | 0.4 | 1500 | 2 | 300 | 200 | 9.7 | 0.9 | -0.5 | 0.61494 | 27695.449 | 1142.8309 | 24.2341 | 47.158 | 27695.4494
5 | 3750 | 0.4 | 1500 | 2 | 300 | 200 | 9.7 | 1.1 | -0.5 | 0.62083 | 22013.95 | 1167.2956 | 18.8589 | 61.8962 | 22013.9513
5 | 3750 | 0.4 | 1500 | 2 | 300 | 200 | 9.7 | 1.3 | -0.5 | 0.62863 | 15762.801 | 1197.6568 | 13.1614 | 90.9979 | 15762.8006
5 | 3750 | 0.4 | 1500 | 2 | 300 | 200 | 9.7 | 1.5 | -0.5 | 0.63748 | 8870.7595 | 1250.2018 | 7.0955 | 176.1974 | 8870.7594
5 | 3750 | 0.4 | 1500 | 2 | 300 | 200 | 9.9 | 0.1 | -0.5 | 0.64127 | 50002.407 | 1079.684 | 46.3121 | 23.3132 | 50002.4071
5 | 3750 | 0.4 | 1500 | 2 | 300 | 200 | 9.9 | 0.3 | -0.5 | 0.64193 | 52233.316 | 1099.7015 | 47.4977 | 23.1527 | 52233.3154
5 | 3750 | 0.4 | 1500 | 2 | 300 | 200 | 9.9 | 0.5 | -0.5 | 0.64356 | 41459.355 | 1087.0652 | 38.1388 | 28.5029 | 41459.3553
5 | 3750 | 0.4 | 1500 | 2 | 300 | 200 | 9.9 | 0.7 | -0.5 | 0.64635 | 28846.48 | 1104.0674 | 26.1275 | 42.257 | 28846.48
5 | 3750 | 0.4 | 1500 | 2 | 300 | 200 | 9.9 | 0.9 | -0.5 | 0.65005 | 14335.292 | 1158.0764 | 12.3785 | 93.5552 | 14335.2911
5 | 3750 | 0.4 | 1500 | 2 | 300 | 200 | 9.9 | 1.1 | -0.5 | 0.65624 | 28454.164 | 1144.6222 | 24.859 | 46.0446 | 28454.163
5 | 3750 | 0.4 | 1500 | 2 | 300 | 200 | 9.9 | 1.3 | -0.5 | 0.66392 | 12588.795 | 1180.1159 | 10.6674 | 110.628 | 12588.7953
5 | 3750 | 0.4 | 1500 | 2 | 300 | 200 | 9.9 | 1.5 | -0.5 | 0.67249 | 9154.8492 | 1236.3104 | 7.405 | 166.9567 | 9154.8492
5 | 3750 | 0.4 | 1500 | 2 | 300 | 200 | 10.1 | 0.1 | -0.5 | 0.67718 | 49748.565 | 1072.8029 | 46.3725 | 23.1345 | 49748.5645
5 | 3750 | 0.4 | 1500 | 2 | 300 | 200 | 10.1 | 0.3 | -0.5 | 0.67786 | 52167.97 | 1090.3837 | 47.8437 | 22.7905 | 52167.9708
5 | 3750 | 0.4 | 1500 | 2 | 300 | 200 | 10.1 | 0.5 | -0.5 | 0.6794 | 40582.548 | 1087.3433 | 37.3227 | 29.1336 | 40582.5475
5 | 3750 | 0.4 | 1500 | 2 | 300 | 200 | 10.1 | 0.7 | -0.5 | 0.68219 | 27825.919 | 1092.8261 | 25.4623 | 42.9193 | 27825.9196
5 | 3750 | 0.4 | 1500 | 2 | 300 | 200 | 10.1 | 0.9 | -0.5 | 0.68591 | 19488.859 | 1134.2902 | 17.1815 | 66.0179 | 19488.8586
5 | 3750 | 0.4 | 1500 | 2 | 300 | 200 | 10.1 | 1.1 | -0.5 | 0.69164 | 21402.894 | 1149.3673 | 18.6215 | 61.7227 | 21402.8936
5 | 3750 | 0.4 | 1500 | 2 | 300 | 200 | 10.1 | 1.3 | -0.5 | 0.69935 | 14947.951 | 1173.7985 | 12.7347 | 92.1734 | 14947.9513
5 | 3750 | 0.4 | 1500 | 2 | 300 | 200 | 6.7 | 3.5 | -0.5 | 0.70673 | 9615.5837 | 825.3592 | 11.6502 | 70.8452 | 9615.5836
5 | 3750 | 0.4 | 1500 | 2 | 300 | 200 | 10.1 | 1.5 | -0.5 | 0.70766 | 8248.7193 | 1230.4737 | 6.7037 | 183.5516 | 8248.7192
5 | 3750 | 0.4 | 1500 | 2 | 300 | 200 | 6.9 | 3.5 | -0.5 | 0.70859 | 9316.9815 | 854.5403 | 10.9029 | 78.3772 | 9316.9816
5 | 3750 | 0.4 | 1500 | 2 | 300 | 200 | 7.1 | 3.5 | -0.5 | 0.71161 | 8589.4488 | 884.5037 | 9.711 | 91.0823 | 8589.4488
5 | 3750 | 0.4 | 1500 | 2 | 300 | 200 | 10.3 | 0.1 | -0.5 | 0.71321 | 49878.187 | 1066.201 | 46.7812 | 22.7912 | 49878.1877
5 | 3750 | 0.4 | 1500 | 2 | 300 | 200 | 10.3 | 0.3 | -0.5 | 0.71391 | 52607.22 | 1080.5653 | 48.6849 | 22.1951 | 52607.2208
5 | 3750 | 0.4 | 1500 | 2 | 300 | 200 | 10.3 | 0.5 | -0.5 | 0.71551 | 42470.55 | 1072.0519 | 39.6161 | 27.061 | 42470.5499
5 | 3750 | 0.4 | 1500 | 2 | 300 | 200 | 7.3 | 3.5 | -0.5 | 0.71582 | 9276.095 | 911.5513 | 10.1762 | 89.5771 | 9276.0948
5 | 3750 | 0.4 | 1500 | 2 | 300 | 200 | 10.3 | 0.7 | -0.5 | 0.71796 | 21430.105 | 1103.3963 | 19.4219 | 56.8118 | 21430.1053
5 | 3750 | 0.4 | 1500 | 2 | 300 | 200 | 7.5 | 3.5 | -0.5 | 0.72056 | 6097.8764 | 948.628 | 6.4281 | 147.5752 | 6097.8763
5 | 3750 | 0.4 | 1500 | 2 | 300 | 200 | 10.3 | 0.9 | -0.5 | 0.72194 | 26053.184 | 1114.7834 | 23.3706 | 47.7002 | 26053.1837
5 | 3750 | 0.4 | 1500 | 2 | 300 | 200 | 7.7 | 3.5 | -0.5 | 0.72292 | 818.3503 | 1028.4125 | 0.79574 | 1292.3954 | 818.3503
5 | 3750 | 0.4 | 1500 | 2 | 300 | 200 | 6.7 | 1.9 | -0.7 | 0.72578 | 350.873 | 471.8819 | 0.74356 | 634.6242 | 350.873
5 | 3750 | 0.4 | 1500 | 2 | 300 | 200 | 7.9 | 3.5 | -0.5 | 0.72715 | 2947.4109 | 1093.8341 | 2.6946 | 405.9404 | 2947.4109
5 | 3750 | 0.4 | 1500 | 2 | 300 | 200 | 10.3 | 1.1 | -0.5 | 0.72761 | 26770.138 | 1129.6013 | 23.6988 | 47.665 | 26770.1386
5 | 3750 | 0.4 | 1500 | 2 | 300 | 200 | 10.3 | 1.3 | -0.5 | 0.73536 | 23737.686 | 1144.2085 | 20.7459 | 55.1534 | 23737.6863
5 | 3750 | 0.4 | 1500 | 2 | 300 | 200 | 10.3 | 1.5 | -0.5 | 0.7437 | 18518.923 | 1184.0456 | 15.6404 | 75.7044 | 18518.9223
5 | 3750 | 0.4 | 1500 | 2 | 300 | 200 | 10.5 | 0.1 | -0.5 | 0.74974 | 31293.05 | 1055.1449 | 29.6576 | 35.5776 | 31293.0504
5 | 3750 | 0.4 | 1500 | 2 | 300 | 200 | 10.5 | 0.3 | -0.5 | 0.7503 | 41935.202 | 1074.6937 | 39.0206 | 27.5417 | 41935.2015
5 | 3750 | 0.4 | 1500 | 2 | 300 | 200 | 10.5 | 0.5 | -0.5 | 0.75146 | 36463.441 | 1080.4902 | 33.7471 | 32.0172 | 36463.4416
5 | 3750 | 0.4 | 1500 | 2 | 300 | 200 | 10.5 | 0.7 | -0.5 | 0.75407 | 21983.251 | 1092.8715 | 20.1151 | 54.3308 | 21983.2508
5 | 3750 | 0.4 | 1500 | 2 | 300 | 200 | 10.5 | 0.9 | -0.5 | 0.75798 | 24692.902 | 1107.6982 | 22.2921 | 49.6902 | 24692.9018
5 | 3750 | 0.4 | 1500 | 2 | 300 | 200 | 10.5 | 1.1 | -0.5 | 0.76341 | 20976.077 | 1135.4121 | 18.4744 | 61.4586 | 20976.0773
5 | 3750 | 0.4 | 1500 | 2 | 300 | 200 | 10.5 | 1.3 | -0.5 | 0.77153 | 29595.412 | 1126.8049 | 26.2649 | 42.9016 | 29595.4127
5 | 3750 | 0.4 | 1500 | 2 | 300 | 200 | 10.5 | 1.5 | -0.5 | 0.77934 | 10529.664 | 1200.1253 | 8.7738 | 136.7851 | 10529.6639
5 | 3750 | 0.4 | 1500 | 2 | 300 | 200 | 10.7 | 0.1 | -0.5 | 0.78651 | 38142.172 | 1038.1228 | 36.7415 | 28.2548 | 38142.1724
5 | 3750 | 0.4 | 1500 | 2 | 300 | 200 | 10.7 | 0.3 | -0.5 | 0.78683 | 52276.231 | 1061.6851 | 49.2389 | 21.5619 | 52276.231
5 | 3750 | 0.4 | 1500 | 2 | 300 | 200 | 10.7 | 0.5 | -0.5 | 0.78845 | 44408.219 | 1056.7219 | 42.0245 | 25.1454 | 44408.219
5 | 3750 | 0.4 | 1500 | 2 | 300 | 200 | 10.7 | 0.7 | -0.5 | 0.79072 | 20470.035 | 1088.9165 | 18.7985 | 57.9256 | 20470.0347
5 | 3750 | 0.4 | 1500 | 2 | 300 | 200 | 10.7 | 0.9 | -0.5 | 0.79467 | 24322.035 | 1099.4187 | 22.1226 | 49.6966 | 24322.0343
5 | 3750 | 0.4 | 1500 | 2 | 300 | 200 | 10.7 | 1.1 | -0.5 | 0.80018 | 27259.309 | 1112.7318 | 24.4976 | 45.422 | 27259.3091
5 | 3750 | 0.4 | 1500 | 2 | 300 | 200 | 10.7 | 1.3 | -0.5 | 0.80796 | 28327.259 | 1119.1652 | 25.3111 | 44.2164 | 28327.2586
5 | 3750 | 0.4 | 1500 | 2 | 300 | 200 | 10.7 | 1.5 | -0.5 | 0.81572 | 10627.417 | 1191.4488 | 8.9197 | 133.5743 | 10627.417
5 | 3750 | 0.4 | 1500 | 2 | 300 | 200 | 10.9 | 0.1 | -0.5 | 0.82328 | 43854.369 | 1035.7927 | 42.3389 | 24.4643 | 43854.369
5 | 3750 | 0.4 | 1500 | 2 | 300 | 200 | 10.9 | 0.3 | -0.5 | 0.82369 | 47698.627 | 1055.778 | 45.1787 | 23.369 | 47698.6271
5 | 3750 | 0.4 | 1500 | 2 | 300 | 200 | 10.9 | 0.5 | -0.5 | 0.82535 | 44842.757 | 1049.6309 | 42.7224 | 24.5686 | 44842.7571
5 | 3750 | 0.4 | 1500 | 2 | 300 | 200 | 10.9 | 0.7 | -0.5 | 0.82799 | 31776.273 | 1059.5676 | 29.9898 | 35.3309 | 31776.2722
5 | 3750 | 0.4 | 1500 | 2 | 300 | 200 | 10.9 | 0.9 | -0.5 | 0.83145 | 23356.933 | 1095.2032 | 21.3266 | 51.3539 | 23356.933
5 | 3750 | 0.4 | 1500 | 2 | 300 | 200 | 10.9 | 1.1 | -0.5 | 0.83689 | 26348.985 | 1109.3914 | 23.7508 | 46.7096 | 26348.9851
5 | 3750 | 0.4 | 1500 | 2 | 300 | 200 | 10.9 | 1.3 | -0.5 | 0.84463 | 31105.176 | 1113.7766 | 27.9277 | 39.8808 | 31105.1764
5 | 3750 | 0.4 | 1500 | 2 | 300 | 200 | 6.7 | 1.7 | -0.7 | 0.85207 | 42.9207 | 400.71 | 0.10711 | 3741.0474 | 42.9207
5 | 3750 | 0.4 | 1500 | 2 | 300 | 200 | 10.9 | 1.5 | -0.5 | 0.85253 | 19898.222 | 1149.2806 | 17.3136 | 66.3801 | 19898.223
5 | 3750 | 0.4 | 1500 | 2 | 300 | 200 | 11.1 | 0.1 | -0.5 | 0.86035 | 36206.139 | 1029.4499 | 35.1704 | 29.2704 | 36206.1389
5 | 3750 | 0.4 | 1500 | 2 | 300 | 200 | 11.1 | 0.3 | -0.5 | 0.86102 | 34090.542 | 1047.1215 | 32.5564 | 32.1633 | 34090.5409
5 | 3750 | 0.4 | 1500 | 2 | 300 | 200 | 11.1 | 0.5 | -0.5 | 0.86226 | 44502.623 | 1043.3544 | 42.6534 | 24.4612 | 44502.6233
5 | 3750 | 0.4 | 1500 | 2 | 300 | 200 | 11.1 | 0.7 | -0.5 | 0.86488 | 31812.307 | 1053.5186 | 30.1962 | 34.8891 | 31812.3072
5 | 3750 | 0.4 | 1500 | 2 | 300 | 200 | 11.1 | 0.9 | -0.5 | 0.86833 | 25876.735 | 1086.8005 | 23.81 | 45.6447 | 25876.7353
5 | 3750 | 0.4 | 1500 | 2 | 300 | 200 | 11.1 | 1.1 | -0.5 | 0.87359 | 24666.177 | 1107.8976 | 22.264 | 49.762 | 24666.177
5 | 3750 | 0.4 | 1500 | 2 | 300 | 200 | 6.7 | 1.5 | -0.7 | 0.87945 | 68.8708 | 384.0387 | 0.17933 | 2141.4833 | 68.8708
5 | 3750 | 0.4 | 1500 | 2 | 300 | 200 | 11.1 | 1.3 | -0.5 | 0.88123 | 29953.612 | 1107.0375 | 27.0574 | 40.9143 | 29953.6114
5 | 3750 | 0.4 | 1500 | 2 | 300 | 200 | 11.1 | 1.5 | -0.5 | 0.8889 | 14409.033 | 1161.0359 | 12.4105 | 93.5527 | 14409.0336
5 | 3750 | 0.4 | 1500 | 2 | 300 | 200 | 6.7 | 1.3 | -0.7 | 0.89743 | 48.4983 | 374.4563 | 0.12952 | 2891.185 | 48.4983
5 | 3750 | 0.4 | 1500 | 2 | 300 | 200 | 11.3 | 0.1 | -0.5 | 0.89743 | 33283.45 | 1027.0801 | 32.4059 | 31.6942 | 33283.4494
5 | 3750 | 0.4 | 1500 | 2 | 300 | 200 | 11.3 | 0.3 | -0.5 | 0.89808 | 35504.062 | 1043.9041 | 34.0108 | 30.6933 | 35504.0618
5 | 3750 | 0.4 | 1500 | 2 | 300 | 200 | 11.3 | 0.5 | -0.5 | 0.89935 | 44338.235 | 1036.3865 | 42.7816 | 24.2251 | 44338.2353
5 | 3750 | 0.4 | 1500 | 2 | 300 | 200 | 11.3 | 0.7 | -0.5 | 0.90196 | 32126.882 | 1048.7983 | 30.6321 | 34.2385 | 32126.8825
5 | 3750 | 0.4 | 1500 | 2 | 300 | 200 | 11.3 | 0.9 | -0.5 | 0.90547 | 30067.566 | 1084.2341 | 27.7316 | 39.0974 | 30067.5652
5 | 3750 | 0.4 | 1500 | 2 | 300 | 200 | 7.1 | 3.7 | -0.5 | 0.90749 | 4588.8883 | 757.8905 | 6.0548 | 125.1715 | 4588.8883
5 | 3750 | 0.4 | 1500 | 2 | 300 | 200 | 7.3 | 3.7 | -0.5 | 0.90833 | 3043.7282 | 764.2116 | 3.9828 | 191.8763 | 3043.7281
5 | 3750 | 0.4 | 1500 | 2 | 300 | 200 | 7.5 | 3.7 | -0.5 | 0.90966 | 5637.877 | 770.1688 | 7.3203 | 105.2098 | 5637.877
5 | 3750 | 0.4 | 1500 | 2 | 300 | 200 | 11.3 | 1.1 | -0.5 | 0.91054 | 25013.758 | 1102.8657 | 22.6807 | 48.6258 | 25013.7589
5 | 3750 | 0.4 | 1500 | 2 | 300 | 200 | 6.9 | 3.7 | -0.5 | 0.91127 | 1657.7021 | 816.1824 | 2.031 | 401.8537 | 1657.702
5 | 3750 | 0.4 | 1500 | 2 | 300 | 200 | 7.7 | 3.7 | -0.5 | 0.91169 | 7867.6949 | 782.9784 | 10.0484 | 77.9206 | 7867.6949
5 | 3750 | 0.4 | 1500 | 2 | 300 | 200 | 7.9 | 3.7 | -0.5 | 0.91434 | 6276.0122 | 815.261 | 7.6982 | 105.9033 | 6276.0122
5 | 3750 | 0.4 | 1500 | 2 | 300 | 200 | 6.7 | 1.1 | -0.7 | 0.91478 | 69.1028 | 366.8268 | 0.18838 | 1947.2702 | 69.1028
5 | 3750 | 0.4 | 1500 | 2 | 300 | 200 | 6.9 | 1.9 | -0.7 | 0.91772 | 151.9691 | 395.3286 | 0.38441 | 1028.3981 | 151.9691
5 | 3750 | 0.4 | 1500 | 2 | 300 | 200 | 11.3 | 1.3 | -0.5 | 0.91817 | 31529.59 | 1102.5993 | 28.5957 | 38.5582 | 31529.5897
5 | 3750 | 0.4 | 1500 | 2 | 300 | 200 | 6.7 | 3.7 | -0.5 | 0.91817 | 1634.1351 | 815.7179 | 2.0033 | 407.1853 | 1634.1351
5 | 3750 | 0.4 | 1500 | 2 | 300 | 200 | 8.1 | 3.7 | -0.5 | 0.9185 | 6175.928 | 839.661 | 7.3553 | 114.1578 | 6175.928
5 | 3750 | 0.4 | 1500 | 2 | 300 | 200 | 7.3 | 2.3 | -0.7 | 0.92018 | 406.0876 | 438.7775 | 0.9255 | 474.0989 | 406.0876
5 | 3750 | 0.4 | 1500 | 2 | 300 | 200 | 8.3 | 3.7 | -0.5 | 0.92331 | 6024.1388 | 868.2643 | 6.9381 | 125.1437 | 6024.1387
5 | 3750 | 0.4 | 1500 | 2 | 300 | 200 | 11.3 | 1.5 | -0.5 | 0.92555 | 11697.649 | 1163.1109 | 10.0572 | 115.6495 | 11697.6502
5 | 3750 | 0.4 | 1500 | 2 | 300 | 200 | 6.9 | 1.7 | -0.7 | 0.92736 | 132.9367 | 382.1678 | 0.34785 | 1098.6597 | 132.9367
5 | 3750 | 0.4 | 1500 | 2 | 300 | 200 | 8.5 | 3.7 | -0.5 | 0.92916 | 3950.6663 | 901.5452 | 4.3821 | 205.7333 | 3950.6663
5 | 3750 | 0.4 | 1500 | 2 | 300 | 200 | 8.7 | 3.7 | -0.5 | 0.93006 | 4655.1574 | 970.0789 | 4.7987 | 202.1528 | 4655.1574
5 | 3750 | 0.4 | 1500 | 2 | 300 | 200 | 7.1 | 2.1 | -0.7 | 0.93049 | 271.5899 | 400.9068 | 0.67744 | 591.7975 | 271.59
5 | 3750 | 0.4 | 1500 | 2 | 300 | 200 | 11.3 | 1.7 | -0.5 | 0.93408 | 2696.6362 | 1217.9013 | 2.2142 | 550.0495 | 2696.6362
5 | 3750 | 0.4 | 1500 | 2 | 300 | 200 | 11.5 | 0.1 | -0.5 | 0.93478 | 28192.775 | 1019.7869 | 27.6458 | 36.8877 | 28192.7753
5 | 3750 | 0.4 | 1500 | 2 | 300 | 200 | 11.5 | 0.3 | -0.5 | 0.9351 | 45901.211 | 1041.6514 | 44.0658 | 23.6385 | 45901.2115
5 | 3750 | 0.4 | 1500 | 2 | 300 | 200 | 11.5 | 0.5 | -0.5 | 0.93633 | 41322.736 | 1033.7949 | 39.9719 | 25.863 | 41322.7353
5 | 3750 | 0.4 | 1500 | 2 | 300 | 200 | 7.7 | 2.1 | -0.7 | 0.9366 | 255.9915 | 431.7872 | 0.59286 | 728.3062 | 255.9915
5 | 3750 | 0.4 | 1500 | 2 | 300 | 200 | 6.9 | 1.5 | -0.7 | 0.93692 | 67.1267 | 375.4794 | 0.17878 | 2100.2778 | 67.1267
5 | 3750 | 0.4 | 1500 | 2 | 300 | 200 | 6.7 | 0.9 | -0.7 | 0.93769 | 24.4484 | 359.3504 | 0.068035 | 5281.8484 | 24.4484
5 | 3750 | 0.4 | 1500 | 2 | 300 | 200 | 11.5 | 0.7 | -0.5 | 0.93903 | 29040.878 | 1041.8767 | 27.8736 | 37.3786 | 29040.8776
5 | 3750 | 0.4 | 1500 | 2 | 300 | 200 | 7.3 | 2.1 | -0.7 | 0.93934 | 265.7575 | 402.1177 | 0.66089 | 608.4442 | 265.7575
5 | 3750 | 0.4 | 1500 | 2 | 300 | 200 | 7.5 | 2.1 | -0.7 | 0.94099 | 228.1957 | 412.9185 | 0.55264 | 747.1732 | 228.1957
5 | 3750 | 0.4 | 1500 | 2 | 300 | 200 | 11.5 | 0.9 | -0.5 | 0.94232 | 20002.864 | 1085.604 | 18.4256 | 58.9184 | 20002.8644
5 | 3750 | 0.4 | 1500 | 2 | 300 | 200 | 7.1 | 1.9 | -0.7 | 0.9457 | 152.1404 | 385.8972 | 0.39425 | 978.8106 | 152.1404
5 | 3750 | 0.4 | 1500 | 2 | 300 | 200 | 6.9 | 1.3 | -0.7 | 0.94658 | 75.0231 | 371.2331 | 0.20209 | 1836.9529 | 75.0231
5 | 3750 | 0.4 | 1500 | 2 | 300 | 200 | 11.5 | 1.1 | -0.5 | 0.9479 | 33936.448 | 1096.042 | 30.9627 | 35.3988 | 33936.4475
5 | 3750 | 0.4 | 1500 | 2 | 300 | 200 | 11.5 | 1.3 | -0.5 | 0.95528 | 33607.659 | 1099.9429 | 30.554 | 36 | 33607.6594
5 | 3750 | 0.4 | 1500 | 2 | 300 | 200 | 6.7 | 0.7 | -0.7 | 0.95924 | 60.9178 | 349.5322 | 0.17428 | 2005.5365 | 60.9178
5 | 3750 | 0.4 | 1500 | 2 | 300 | 200 | 11.5 | 1.5 | -0.5 | 0.96279 | 18016.571 | 1133.1187 | 15.9 | 71.2654 | 18016.5719
5 | 3750 | 0.4 | 1500 | 2 | 300 | 200 | 6.9 | 1.1 | -0.7 | 0.96324 | 40.753 | 363.8838 | 0.11199 | 3249.1239 | 40.753
5 | 3750 | 0.4 | 1500 | 2 | 300 | 200 | 7.1 | 1.7 | -0.7 | 0.96439 | 70.0195 | 375.802 | 0.18632 | 2016.9691 | 70.0195
5 | 3750 | 0.4 | 1500 | 2 | 300 | 200 | 11.5 | 1.7 | -0.5 | 0.97105 | 3793.2817 | 1209.2665 | 3.1368 | 385.5041 | 3793.2817
5 | 3750 | 0.4 | 1500 | 2 | 300 | 200 | 11.7 | 0.1 | -0.5 | 0.9722 | 27432.644 | 1014.8555 | 27.0311 | 37.544 | 27432.6437
5 | 3750 | 0.4 | 1500 | 2 | 300 | 200 | 11.7 | 0.3 | -0.5 | 0.97254 | 44829.072 | 1035.6882 | 43.2843 | 23.9276 | 44829.0723
5 | 3750 | 0.4 | 1500 | 2 | 300 | 200 | 11.7 | 0.5 | -0.5 | 0.97377 | 42449.267 | 1028.1458 | 41.2872 | 24.9023 | 42449.2671
5 | 3750 | 0.4 | 1500 | 2 | 300 | 200 | 11.7 | 0.7 | -0.5 | 0.97654 | 31822.75 | 1037.9382 | 30.6596 | 33.8536 | 31822.7505
5 | 3750 | 0.4 | 1500 | 2 | 300 | 200 | 6.7 | 0.5 | -0.7 | 0.97696 | 67.5669 | 339.7719 | 0.19886 | 1708.6017 | 67.5669
5 | 3750 | 0.4 | 1500 | 2 | 300 | 200 | 7.3 | 1.9 | -0.7 | 0.97696 | 75.5233 | 385.4276 | 0.19595 | 1967.0026 | 75.5233
5 | 3750 | 0.4 | 1500 | 2 | 300 | 200 | 11.7 | 0.9 | -0.5 | 0.97961 | 18557.562 | 1082.5342 | 17.1427 | 63.1484 | 18557.5615
5 | 3750 | 0.4 | 1500 | 2 | 300 | 200 | 6.9 | 0.9 | -0.7 | 0.98216 | 58.2675 | 353.5925 | 0.16479 | 2145.7515 | 58.2675
5 | 3750 | 0.4 | 1500 | 2 | 300 | 200 | 7.1 | 1.5 | -0.7 | 0.98303 | 59.0326 | 366.6087 | 0.16102 | 2276.7424 | 59.0326
5 | 3750 | 0.4 | 1500 | 2 | 300 | 200 | 11.7 | 1.1 | -0.5 | 0.9852 | 32801.539 | 1088.5708 | 30.1327 | 36.1259 | 32801.5391
5 | 3750 | 0.4 | 1500 | 2 | 300 | 200 | 11.7 | 1.3 | -0.5 | 0.99235 | 27300.715 | 1096.248 | 24.9038 | 44.0194 | 27300.7155
5 | 3750 | 0.4 | 1500 | 2 | 300 | 200 | 6.7 | 0.3 | -0.7 | 0.99433 | 56.4694 | 331.0138 | 0.1706 | 1940.3441 | 56.4694
5 | 3750 | 0.4 | 1500 | 2 | 300 | 200 | 11.7 | 1.5 | -0.5 | 1 | 14922.455 | 1148.3928 | 12.9942 | 88.3773 | 14922.4543
5 | 3750 | 0.4 | 1500 | 2 | 300 | 200 | 6.9 | 0.7 | -0.7 | 1.0021 | 43.6937 | 344.0949 | 0.12698 | 2709.804 | 43.6937
5 | 3750 | 0.4 | 1500 | 2 | 300 | 200 | 7.1 | 1.3 | -0.7 | 1.0026 | 50.609 | 357.7044 | 0.14148 | 2528.2565 | 50.609
5 | 3750 | 0.4 | 1500 | 2 | 300 | 200 | 7.3 | 1.7 | -0.7 | 1.0053 | 74.5552 | 369.0804 | 0.202 | 1827.1065 | 74.5552
5 | 3750 | 0.4 | 1500 | 2 | 300 | 200 | 6.7 | 0.1 | -0.7 | 1.0084 | 74.6356 | 323.8147 | 0.23049 | 1404.9053 | 74.6356
5 | 3750 | 0.4 | 1500 | 2 | 300 | 200 | 11.7 | 1.7 | -0.5 | 1.0088 | 7321.0687 | 1189.8817 | 6.1528 | 193.3896 | 7321.0689
5 | 3750 | 0.4 | 1500 | 2 | 300 | 200 | 11.9 | 0.1 | -0.5 | 1.0096 | 42986.409 | 1013.9482 | 42.3951 | 23.9167 | 42986.4089
5 | 3750 | 0.4 | 1500 | 2 | 300 | 200 | 11.9 | 0.3 | -0.5 | 1.0104 | 40471.997 | 1027.5562 | 39.3867 | 26.0889 | 40471.9972
5 | 3750 | 0.4 | 1500 | 2 | 300 | 200 | 11.9 | 0.5 | -0.5 | 1.0117 | 44170.263 | 1023.7211 | 43.1468 | 23.7265 | 44170.263
5 | 3750 | 0.4 | 1500 | 2 | 300 | 200 | 11.9 | 0.7 | -0.5 | 1.0143 | 31857.81 | 1037.899 | 30.6945 | 33.8138 | 31857.8104
5 | 3750 | 0.4 | 1500 | 2 | 300 | 200 | 7.5 | 1.9 | -0.7 | 1.0165 | 62.4221 | 381.8419 | 0.16348 | 2335.7647 | 62.4221
5 | 3750 | 0.4 | 1500 | 2 | 300 | 200 | 11.9 | 0.9 | -0.5 | 1.0178 | 30526.33 | 1070.3802 | 28.5191 | 37.532 | 30526.3298
5 | 3750 | 0.4 | 1500 | 2 | 300 | 200 | 6.9 | 0.5 | -0.7 | 1.0187 | 55.9532 | 335.7658 | 0.16664 | 2014.8752 | 55.9532
5 | 3750 | 0.4 | 1500 | 2 | 300 | 200 | 11.9 | 1.1 | -0.5 | 1.023 | 33760.348 | 1088.5712 | 31.0134 | 35.1 | 33760.3482
5 | 3750 | 0.4 | 1500 | 2 | 300 | 200 | 6.9 | 3.7 | -0.5 | 1.023 | 142.8646 | 630.7131 | 0.22651 | 2784.4472 | 142.8646
5 | 3750 | 0.4 | 1500 | 2 | 300 | 200 | 7.1 | 1.1 | -0.7 | 1.0247 | 39.2757 | 349.0656 | 0.11252 | 3102.3449 | 39.2757
5 | 3750 | 0.4 | 1500 | 2 | 300 | 200 | 7.3 | 1.5 | -0.7 | 1.0286 | 72.0391 | 358.9431 | 0.2007 | 1788.476 | 72.0391
5 | 3750 | 0.4 | 1500 | 2 | 300 | 200 | 11.9 | 1.3 | -0.5 | 1.03 | 25941.628 | 1093.207 | 23.7298 | 46.0689 | 25941.6277
5 | 3750 | 0.4 | 1500 | 2 | 300 | 200 | 6.9 | 0.3 | -0.7 | 1.0321 | 58.8038 | 328.7302 | 0.17888 | 1837.696 | 58.8038
5 | 3750 | 0.4 | 1500 | 2 | 300 | 200 | 11.9 | 1.5 | -0.5 | 1.0378 | 17797.454 | 1113.5913 | 15.982 | 69.6777 | 17797.4548
5 | 3750 | 0.4 | 1500 | 2 | 300 | 200 | 7.1 | 0.9 | -0.7 | 1.0383 | 58.8635 | 342.7574 | 0.17174 | 1995.8482 | 58.8635
5 | 3750 | 0.4 | 1500 | 2 | 300 | 200 | 11.9 | 1.7 | -0.5 | 1.0463 | 10205.086 | 1177.6306 | 8.6658 | 135.8944 | 10205.0863
5 | 3750 | 0.4 | 1500 | 2 | 300 | 200 | 7.3 | 1.3 | -0.7 | 1.0471 | 63.8786 | 351.4848 | 0.18174 | 1934.006 | 63.8786
5 | 3750 | 0.4 | 1500 | 2 | 300 | 200 | 12.1 | 0.1 | -0.5 | 1.0476 | 40424.286 | 1005.1695 | 40.2164 | 24.994 | 40424.286
5 | 3750 | 0.4 | 1500 | 2 | 300 | 200 | 6.9 | 0.1 | -0.7 | 1.0479 | 54.0835 | 321.8235 | 0.16805 | 1915.0085 | 54.0835
5 | 3750 | 0.4 | 1500 | 2 | 300 | 200 | 7.5 | 1.7 | -0.7 | 1.0479 | 63.7569 | 365.337 | 0.17452 | 2093.4366 | 63.7569
5 | 3750 | 0.4 | 1500 | 2 | 300 | 200 | 12.1 | 0.3 | -0.5 | 1.0483 | 30628.433 | 1023.7628 | 29.9175 | 34.2195 | 30628.4332
5 | 3750 | 0.4 | 1500 | 2 | 300 | 200 | 7.1 | 0.7 | -0.7 | 1.0487 | 30.1173 | 337.8903 | 0.089133 | 3790.8389 | 30.1173
5 | 3750 | 0.4 | 1500 | 2 | 300 | 200 | 12.1 | 0.5 | -0.5 | 1.0494 | 42546.432 | 1025.7095 | 41.48 | 24.7278 | 42546.4325
5 | 3750 | 0.4 | 1500 | 2 | 300 | 200 | 12.1 | 0.7 | -0.5 | 1.052 | 30761.559 | 1029.1207 | 29.8911 | 34.429 | 30761.5596
5 | 3750 | 0.4 | 1500 | 2 | 300 | 200 | 12.1 | 0.9 | -0.5 | 1.0554 | 28248.117 | 1064.9594 | 26.5251 | 40.1492 | 28248.1164
5 | 3750 | 0.4 | 1500 | 2 | 300 | 200 | 12.1 | 1.1 | -0.5 | 1.0604 | 27589.109 | 1080.3139 | 25.538 | 42.3021 | 27589.1091
5 | 3750 | 0.4 | 1500 | 2 | 300 | 200 | 7.1 | 0.5 | -0.7 | 1.0623 | 33.5987 | 331.4401 | 0.10137 | 3269.5504 | 33.5987
5 | 3750 | 0.4 | 1500 | 2 | 300 | 200 | 6.7 | 3.5 | -0.5 | 1.067 | 178.8997 | 521.6429 | 0.34295 | 1521.0268 | 178.8997
5 | 3750 | 0.4 | 1500 | 2 | 300 | 200 | 7.3 | 1.1 | -0.7 | 1.0675 | 43.7477 | 344.3407 | 0.12705 | 2710.3268 | 43.7477
5 | 3750 | 0.4 | 1500 | 2 | 300 | 200 | 12.1 | 1.3 | -0.5 | 1.0679 | 33635.656 | 1087.2493 | 30.9365 | 35.1446 | 33635.6561
5 | 3750 | 0.4 | 1500 | 2 | 300 | 200 | 7.5 | 1.5 | -0.7 | 1.0683 | 62.7942 | 356.5868 | 0.1761 | 2024.9357 | 62.7942
5 | 3750 | 0.4 | 1500 | 2 | 300 | 200 | 7.1 | 0.3 | -0.7 | 1.0741 | 59.3561 | 325.1994 | 0.18252 | 1781.6982 | 59.3561
5 | 3750 | 0.4 | 1500 | 2 | 300 | 200 | 12.1 | 1.5 | -0.5 | 1.0754 | 20299.215 | 1107.1415 | 18.3348 | 60.3847 | 20299.2147
5 | 3750 | 0.4 | 1500 | 2 | 300 | 200 | 7.7 | 1.9 | -0.7 | 1.0824 | 68.6322 | 369.664 | 0.18566 | 1991.0681 | 68.6323
5 | 3750 | 0.4 | 1500 | 2 | 300 | 200 | 12.1 | 1.7 | -0.5 | 1.0837 | 11336.898 | 1168.5654 | 9.7016 | 120.4514 | 11336.8979
5 | 3750 | 0.4 | 1500 | 2 | 300 | 200 | 12.3 | 0.1 | -0.5 | 1.0854 | 35980.471 | 1004.5755 | 35.8166 | 28.0478 | 35980.4709
5 | 3750 | 0.4 | 1500 | 2 | 300 | 200 | 12.3 | 0.3 | -0.5 | 1.086 | 31618.881 | 1021.9534 | 30.9396 | 33.0305 | 31618.8808
5 | 3750 | 0.4 | 1500 | 2 | 300 | 200 | 7.1 | 0.1 | -0.7 | 1.0864 | 33.9983 | 319.4165 | 0.10644 | 3000.9436 | 33.9983
5 | 3750 | 0.4 | 1500 | 2 | 300 | 200 | 12.3 | 0.5 | -0.5 | 1.0872 | 42764.558 | 1022.7438 | 41.8136 | 24.4596 | 42764.558
5 | 3750 | 0.4 | 1500 | 2 | 300 | 200 | 7.3 | 0.9 | -0.7 | 1.0893 | 49.9666 | 335.8775 | 0.14876 | 2257.7805 | 49.9666
5 | 3750 | 0.4 | 1500 | 2 | 300 | 200 | 12.3 | 0.7 | -0.5 | 1.0897 | 31148.826 | 1027.7453 | 30.3079 | 33.9101 | 31148.8265
5 | 3750 | 0.4 | 1500 | 2 | 300 | 200 | 7.5 | 1.3 | -0.7 | 1.0914 | 62.425 | 347.6612 | 0.17956 | 1936.2144 | 62.4251
5 | 3750 | 0.4 | 1500 | 2 | 300 | 200 | 12.3 | 0.9 | -0.5 | 1.0932 | 29949.343 | 1064.5723 | 28.1327 | 37.841 | 29949.3432
5 | 3750 | 0.4 | 1500 | 2 | 300 | 200 | 6.7 | 3.9 | -0.3 | 1.0966 | 304.3094 | 765.1633 | 0.39771 | 1923.9464 | 304.3094
5 | 3750 | 0.4 | 1500 | 2 | 300 | 200 | 7.3 | 0.7 | -0.7 | 1.0983 | 61.6705 | 331.5669 | 0.186 | 1782.6441 | 61.6705
5 | 3750 | 0.4 | 1500 | 2 | 300 | 200 | 12.3 | 1.1 | -0.5 | 1.0983 | 33277.682 | 1083.9613 | 30.7001 | 35.3081 | 33277.6817
5 | 3750 | 0.4 | 1500 | 2 | 300 | 200 | 7.7 | 1.7 | -0.7 | 1.0996 | 85.6609 | 359.3831 | 0.23836 | 1507.7611 | 85.6609
5 | 3750 | 0.4 | 1500 | 2 | 300 | 200 | 12.3 | 1.3 | -0.5 | 1.1052 | 27741.555 | 1083.5986 | 25.6013 | 42.3259 | 27741.5549
5 | 3750 | 0.4 | 1500 | 2 | 300 | 200 | 7.3 | 0.5 | -0.7 | 1.1068 | 39.9315 | 327.267 | 0.12202 | 2682.1828 | 39.9315
5 | 3750 | 0.4 | 1500 | 2 | 300 | 200 | 7.5 | 1.1 | -0.7 | 1.1072 | 58.5146 | 341.3328 | 0.17143 | 1991.094 | 58.5146
5 | 3750 | 0.4 | 1500 | 2 | 300 | 200 | 7.7 | 1.5 | -0.7 | 1.1098 | 75.9818 | 354.6255 | 0.21426 | 1655.1235 | 75.9818
5 | 3750 | 0.4 | 1500 | 2 | 300 | 200 | 12.3 | 1.5 | -0.5 | 1.1129 | 19207.967 | 1109.7769 | 17.308 | 64.1195 | 19207.9671
5 | 3750 | 0.4 | 1500 | 2 | 300 | 200 | 7.3 | 0.3 | -0.7 | 1.1173 | 53.1636 | 321.99 | 0.16511 | 1950.1615 | 53.1636
5 | 3750 | 0.4 | 1500 | 2 | 300 | 200 | 12.3 | 1.7 | -0.5 | 1.1212 | 11420.882 | 1164.7545 | 9.8054 | 118.7871 | 11420.8826
5 | 3750 | 0.4 | 1500 | 2 | 300 | 200 | 7.1 | 3.7 | -0.5 | 1.1228 | 198.569 | 598.3628 | 0.33185 | 1803.091 | 198.569
5 | 3750 | 0.4 | 1500 | 2 | 300 | 200 | 12.5 | 0.1 | -0.5 | 1.1232 | 31241.245 | 1004.2282 | 31.1097 | 32.2802 | 31241.2455
5 | 3750 | 0.4 | 1500 | 2 | 300 | 200 | 12.5 | 0.3 | -0.5 | 1.1238 | 31876.092 | 1020.9326 | 31.2225 | 32.6986 | 31876.0918
5 | 3750 | 0.4 | 1500 | 2 | 300 | 200 | 12.5 | 0.5 | -0.5 | 1.125 | 42769.97 | 1019.7839 | 41.9402 | 24.3152 | 42769.9698
5 | 3750 | 0.4 | 1500 | 2 | 300 | 200 | 7.7 | 1.3 | -0.7 | 1.1267 | 44.9672 | 348.7584 | 0.12894 | 2704.9124 | 44.9672
5 | 3750 | 0.4 | 1500 | 2 | 300 | 200 | 7.3 | 0.1 | -0.7 | 1.1275 | 65.9562 | 316.5073 | 0.20839 | 1518.8396 | 65.9562
5 | 3750 | 0.4 | 1500 | 2 | 300 | 200 | 12.5 | 0.7 | -0.5 | 1.1275 | 31335.808 | 1028.259 | 30.4746 | 33.7415 | 31335.8081
5 | 3750 | 0.4 | 1500 | 2 | 300 | 200 | 7.5 | 0.9 | -0.7 | 1.1306 | 41.0739 | 333.2487 | 0.12325 | 2703.7783 | 41.0739
5 | 3750 | 0.4 | 1500 | 2 | 300 | 200 | 12.5 | 0.9 | -0.5 | 1.131 | 29885.999 | 1062.4257 | 28.13 | 37.7685 | 29885.999
5 | 3750 | 0.4 | 1500 | 2 | 300 | 200 | 7.9 | 2.1 | -0.7 | 1.1348 | 62.1854 | 373.5897 | 0.16645 | 2244.404 | 62.1854
5 | 3750 | 0.4 | 1500 | 2 | 300 | 200 | 12.5 | 1.1 | -0.5 | 1.1361 | 33065.501 | 1080.3997 | 30.6049 | 35.3015 | 33065.5009
5 | 3750 | 0.4 | 1500 | 2 | 300 | 200 | 12.5 | 1.3 | -0.5 | 1.143 | 29220.016 | 1078.3529 | 27.0969 | 39.7962 | 29220.0163
5 | 3750 | 0.4 | 1500 | 2 | 300 | 200 | 7.5 | 0.7 | -0.7 | 1.1445 | 33.294 | 327.3301 | 0.10171 | 3218.1421 | 33.294
5 | 3750 | 0.4 | 1500 | 2 | 300 | 200 | 6.9 | 3.5 | -0.5 | 1.1493 | 119.3013 | 506.586 | 0.2355 | 2151.1037 | 119.3013
5 | 3750 | 0.4 | 1500 | 2 | 300 | 200 | 7.7 | 1.1 | -0.7 | 1.1501 | 55.8234 | 339.7099 | 0.16433 | 2067.2831 | 55.8234
5 | 3750 | 0.4 | 1500 | 2 | 300 | 200 | 7.9 | 1.9 | -0.7 | 1.1501 | 80.6821 | 359.9368 | 0.22416 | 1605.7405 | 80.6821
5 | 3750 | 0.4 | 1500 | 2 | 300 | 200 | 12.5 | 1.5 | -0.5 | 1.1506 | 18653.025 | 1109.2021 | 16.8166 | 65.9587 | 18653.0244
5 | 3750 | 0.4 | 1500 | 2 | 300 | 200 | 7.5 | 0.5 | -0.7 | 1.1522 | 42.7077 | 323.4011 | 0.13206 | 2448.9322 | 42.7077
5 | 3750 | 0.4 | 1500 | 2 | 300 | 200 | 7.9 | 1.7 | -0.7 | 1.1558 | 70.948 | 354.475 | 0.20015 | 1771.0509 | 70.948
5 | 3750 | 0.4 | 1500 | 2 | 300 | 200 | 12.5 | 1.7 | -0.5 | 1.1588 | 11688.76 | 1160.0896 | 10.0757 | 115.1369 | 11688.7604
5 | 3750 | 0.4 | 1500 | 2 | 300 | 200 | 7.9 | 1.5 | -0.7 | 1.1601 | 56.4213 | 351.4749 | 0.16053 | 2189.504 | 56.4213
5 | 3750 | 0.4 | 1500 | 2 | 300 | 200 | 7.5 | 0.3 | -0.7 | 1.1606 | 47.2165 | 319.128 | 0.14795 | 2156.9299 | 47.2165
5 | 3750 | 0.4 | 1500 | 2 | 300 | 200 | 12.7 | 0.1 | -0.5 | 1.1614 | 24302.946 | 996.7307 | 24.3827 | 40.8787 | 24302.9459
5 | 3750 | 0.4 | 1500 | 2 | 300 | 200 | 12.7 | 0.3 | -0.5 | 1.1618 | 40592.201 | 1013.9615 | 40.0333 | 25.328 | 40592.2004
5 | 3750 | 0.4 | 1500 | 2 | 300 | 200 | 12.7 | 0.5 | -0.5 | 1.1629 | 40593.093 | 1017.6984 | 39.8872 | 25.5144 | 40593.0924
5 | 3750 | 0.4 | 1500 | 2 | 300 | 200 | 6.7 | 3.3 | -0.5 | 1.1641 | 191.4746 | 448.7217 | 0.42671 | 1051.5815 | 191.4746
5 | 3750 | 0.4 | 1500 | 2 | 300 | 200 | 12.7 | 0.7 | -0.5 | 1.1654 | 30306.965 | 1020.7672 | 29.6904 | 34.3804 | 30306.9654
5 | 3750 | 0.4 | 1500 | 2 | 300 | 200 | 7.7 | 0.9 | -0.7 | 1.1684 | 40.5873 | 332.3579 | 0.12212 | 2721.5877 | 40.5873
5 | 3750 | 0.4 | 1500 | 2 | 300 | 200 | 12.7 | 0.9 | -0.5 | 1.1688 | 27281.595 | 1056.5085 | 25.8224 | 40.9144 | 27281.5959
5 | 3750 | 0.4 | 1500 | 2 | 300 | 200 | 7.7 | 3.9 | -0.5 | 1.1691 | 170.3067 | 800.497 | 0.21275 | 3762.5963 | 170.3067
5 | 3750 | 0.4 | 1500 | 2 | 300 | 200 | 7.5 | 0.1 | -0.7 | 1.1699 | 54.0532 | 314.2864 | 0.17199 | 1827.3835 | 54.0532
5 | 3750 | 0.4 | 1500 | 2 | 300 | 200 | 7.9 | 1.3 | -0.7 | 1.1704 | 40.9988 | 347.0703 | 0.11813 | 2938.0782 | 40.9988
5 | 3750 | 0.4 | 1500 | 2 | 300 | 200 | 12.7 | 1.1 | -0.5 | 1.1738 | 28711.072 | 1072.6557 | 26.7663 | 40.0748 | 28711.072
5 | 3750 | 0.4 | 1500 | 2 | 300 | 200 | 6.9 | 3.9 | -0.3 | 1.1744 | 769.5063 | 736.9015 | 1.0442 | 705.6781 | 769.5064
5 | 3750 | 0.4 | 1500 | 2 | 300 | 200 | 12.7 | 1.3 | -0.5 | 1.1808 | 29318.241 | 1075.9304 | 27.2492 | 39.4848 | 29318.2407
5 | 3750 | 0.4 | 1500 | 2 | 300 | 200 | 7.7 | 0.7 | -0.7 | 1.1862 | 47.4218 | 325.2775 | 0.14579 | 2231.1536 | 47.4218
5 | 3750 | 0.4 | 1500 | 2 | 300 | 200 | 6.7 | 3.7 | -0.3 | 1.1871 | 331.7903 | 532.01 | 0.62365 | 853.0526 | 331.7903
5 | 3750 | 0.4 | 1500 | 2 | 300 | 200 | 7.9 | 1.1 | -0.7 | 1.188 | 46.2554 | 339.9045 | 0.13608 | 2497.7646 | 46.2554
5 | 3750 | 0.4 | 1500 | 2 | 300 | 200 | 12.7 | 1.5 | -0.5 | 1.1884 | 19367.509 | 1104.6848 | 17.5322 | 63.0091 | 19367.5092
5 | 3750 | 0.4 | 1500 | 2 | 300 | 200 | 7.7 | 0.5 | -0.7 | 1.1944 | 51.3932 | 321.0498 | 0.16008 | 2005.5747 | 51.3932
5 | 3750 | 0.4 | 1500 | 2 | 300 | 200 | 12.7 | 1.7 | -0.5 | 1.1966 | 12351.194 | 1154.0152 | 10.7028 | 107.8237 | 12351.194
5 | 3750 | 0.4 | 1500 | 2 | 300 | 200 | 7.7 | 0.3 | -0.7 | 1.2009 | 43.7424 | 317.3151 | 0.13785 | 2301.8599 | 43.7424
5 | 3750 | 0.4 | 1500 | 2 | 300 | 200 | 7.3 | 3.7 | -0.5 | 1.2022 | 163.0628 | 578.3661 | 0.28194 | 2051.4023 | 163.0628
5 | 3750 | 0.4 | 1500 | 2 | 300 | 200 | 6.7 | 3.9 | -0.1 | 1.2043 | 690.8361 | 764.8409 | 0.90324 | 846.7733 | 690.8361
5 | 3750 | 0.4 | 1500 | 2 | 300 | 200 | 8.1 | 2.3 | -0.7 | 1.2047 | 86.5242 | 374.0492 | 0.23132 | 1617.0371 | 86.5242
5 | 3750 | 0.4 | 1500 | 2 | 300 | 200 | 8.5 | 3.9 | -0.5 | 1.2056 | 2428.1873 | 707.7815 | 3.4307 | 206.3081 | 2428.1873
5 | 3750 | 0.4 | 1500 | 2 | 300 | 200 | 8.3 | 3.9 | -0.5 | 1.2069 | 2166.2949 | 736.1114 | 2.9429 | 250.1321 | 2166.2949
5 | 3750 | 0.4 | 1500 | 2 | 300 | 200 | 7.9 | 0.9 | -0.7 | 1.2081 | 49.4435 | 331.816 | 0.14901 | 2226.8217 | 49.4435
5 | 3750 | 0.4 | 1500 | 2 | 300 | 200 | 8.5 | 2.7 | -0.7 | 1.2081 | 90.5285 | 435.6239 | 0.20781 | 2096.2252 | 90.5285
5 | 3750 | 0.4 | 1500 | 2 | 300 | 200 | 8.7 | 3.9 | -0.5 | 1.2081 | 2363.4782 | 717.8222 | 3.2926 | 218.0129 | 2363.4782
5 | 3750 | 0.4 | 1500 | 2 | 300 | 200 | 7.9 | 3.9 | -0.5 | 1.2085 | 988.0038 | 770.4837 | 1.2823 | 600.8531 | 988.0038
5 | 3750 | 0.4 | 1500 | 2 | 300 | 200 | 8.1 | 3.9 | -0.5 | 1.2094 | 1905.4309 | 756.1031 | 2.5201 | 300.0329 | 1905.4308
5 | 3750 | 0.4 | 1500 | 2 | 300 | 200 | 7.7 | 0.1 | -0.7 | 1.2102 | 48.9314 | 312.9558 | 0.15635 | 2001.604 | 48.9314
5 | 3750 | 0.4 | 1500 | 2 | 300 | 200 | 8.9 | 3.9 | -0.5 | 1.2106 | 4540.9981 | 727.3423 | 6.2433 | 116.5001 | 4540.998
5 | 3750 | 0.4 | 1500 | 2 | 300 | 200 | 8.1 | 1.5 | -0.7 | 1.2119 | 60.2906 | 348.3253 | 0.17309 | 2012.4275 | 60.2906
5 | 3750 | 0.4 | 1500 | 2 | 300 | 200 | 8.1 | 2.1 | -0.7 | 1.2136 | 138.7614 | 358.6507 | 0.3869 | 926.989 | 138.7614
5 | 3750 | 0.4 | 1500 | 2 | 300 | 200 | 9.1 | 3.9 | -0.5 | 1.2136 | 4589.0864 | 749.2188 | 6.1252 | 122.3182 | 4589.0864
5 | 3750 | 0.4 | 1500 | 2 | 300 | 200 | 8.1 | 1.7 | -0.7 | 1.2141 | 83.6631 | 349.3268 | 0.2395 | 1458.578 | 83.6631
5 | 3750 | 0.4 | 1500 | 2 | 300 | 200 | 8.1 | 1.3 | -0.7 | 1.2145 | 54.1257 | 346.3391 | 0.15628 | 2216.1527 | 54.1257
5 | 3750 | 0.4 | 1500 | 2 | 300 | 200 | 8.1 | 1.9 | -0.7 | 1.2153 | 101.5116 | 352.0733 | 0.28833 | 1221.0985 | 101.5116
5 | 3750 | 0.4 | 1500 | 2 | 300 | 200 | 7.1 | 3.5 | -0.5 | 1.2166 | 237.6795 | 485.7412 | 0.48931 | 992.7006 | 237.6794
5 | 3750 | 0.4 | 1500 | 2 | 300 | 200 | 9.3 | 3.9 | -0.5 | 1.2175 | 4186.3215 | 772.1685 | 5.4215 | 142.4268 | 4186.3214
5 | 3750 | 0.4 | 1500 | 2 | 300 | 200 | 8.9 | 2.5 | -0.7 | 1.2211 | 256.1703 | 420.3131 | 0.60947 | 689.6316 | 256.1703
5 | 3750 | 0.4 | 1500 | 2 | 300 | 200 | 8.3 | 2.5 | -0.7 | 1.222 | 354.6974 | 381.1441 | 0.93061 | 409.5627 | 354.6974
5 | 3750 | 0.4 | 1500 | 2 | 300 | 200 | 9.5 | 3.9 | -0.5 | 1.222 | 4276.1197 | 797.9541 | 5.3589 | 148.9038 | 4276.1197
5 | 3750 | 0.4 | 1500 | 2 | 300 | 200 | 7.9 | 0.7 | -0.7 | 1.2241 | 35.1672 | 326.1074 | 0.10784 | 3024.0088 | 35.1672
5 | 3750 | 0.4 | 1500 | 2 | 300 | 200 | 8.1 | 1.1 | -0.7 | 1.227 | 40.6221 | 341.8504 | 0.11883 | 2876.8015 | 40.6221
5 | 3750 | 0.4 | 1500 | 2 | 300 | 200 | 9.7 | 3.9 | -0.5 | 1.2274 | 4438.8199 | 827.0007 | 5.3674 | 154.0793 | 4438.8199
5 | 3750 | 0.4 | 1500 | 2 | 300 | 200 | 8.7 | 2.5 | -0.7 | 1.2278 | 305.6112 | 393.604 | 0.77644 | 506.9322 | 305.6112
5 | 3750 | 0.4 | 1500 | 2 | 300 | 200 | 6.9 | 3.3 | -0.5 | 1.2282 | 200.8539 | 435.6178 | 0.46108 | 944.7806 | 200.8539
5 | 3750 | 0.4 | 1500 | 2 | 300 | 200 | 8.5 | 2.5 | -0.7 | 1.2291 | 273.7674 | 383.2017 | 0.71442 | 536.3806 | 273.7674
5 | 3750 | 0.4 | 1500 | 2 | 300 | 200 | 7.1 | 3.9 | -0.3 | 1.2325 | 769.0236 | 696.7389 | 1.1037 | 631.2485 | 769.0236
5 | 3750 | 0.4 | 1500 | 2 | 300 | 200 | 9.9 | 3.9 | -0.5 | 1.233 | 1555.9078 | 868.3194 | 1.7919 | 484.5908 | 1555.9077
5 | 3750 | 0.4 | 1500 | 2 | 300 | 200 | 10.1 | 3.9 | -0.5 | 1.2343 | 3892.2631 | 917.3139 | 4.2431 | 216.1891 | 3892.2631
5 | 3750 | 0.4 | 1500 | 2 | 300 | 200 | 8.3 | 2.3 | -0.7 | 1.2352 | 165.0846 | 364.9999 | 0.45229 | 807.01 | 165.0846
5 | 3750 | 0.4 | 1500 | 2 | 300 | 200 | 7.9 | 0.5 | -0.7 | 1.2371 | 43.0778 | 321.0099 | 0.13419 | 2392.1255 | 43.0777
5 | 3750 | 0.4 | 1500 | 2 | 300 | 200 | 9.1 | 2.3 | -0.7 | 1.2391 | 243.0954 | 403.635 | 0.60227 | 670.1945 | 243.0954
5 | 3750 | 0.4 | 1500 | 2 | 300 | 200 | 8.9 | 2.3 | -0.7 | 1.2436 | 249.026 | 385.7114 | 0.64563 | 597.4208 | 249.026
5 | 3750 | 0.4 | 1500 | 2 | 300 | 200 | 7.9 | 0.3 | -0.7 | 1.244 | 54.7126 | 317.2522 | 0.17246 | 1839.5931 | 54.7126
5 | 3750 | 0.4 | 1500 | 2 | 300 | 200 | 6.9 | 3.7 | -0.3 | 1.2445 | 382.3752 | 509.3033 | 0.75078 | 678.3647 | 382.3752
5 | 3750 | 0.4 | 1500 | 2 | 300 | 200 | 8.5 | 2.3 | -0.7 | 1.2456 | 193.776 | 366.1829 | 0.52918 | 691.984 | 193.7761
5 | 3750 | 0.4 | 1500 | 2 | 300 | 200 | 8.7 | 2.3 | -0.7 | 1.2464 | 202.3657 | 373.7311 | 0.54147 | 690.2103 | 202.3657
5 | 3750 | 0.4 | 1500 | 2 | 300 | 200 | 8.3 | 2.1 | -0.7 | 1.2468 | 135.1033 | 353.936 | 0.38172 | 927.2217 | 135.1033
5 | 3750 | 0.4 | 1500 | 2 | 300 | 200 | 8.1 | 0.9 | -0.7 | 1.248 | 42.7415 | 334.1429 | 0.12791 | 2612.248 | 42.7415
5 | 3750 | 0.4 | 1500 | 2 | 300 | 200 | 7.5 | 3.7 | -0.5 | 1.248 | 375.5935 | 549.2368 | 0.68385 | 803.1584 | 375.5935
5 | 3750 | 0.4 | 1500 | 2 | 300 | 200 | 7.9 | 0.1 | -0.7 | 1.2513 | 56.9967 | 313.6794 | 0.1817 | 1726.3255 | 56.9967
5 | 3750 | 0.4 | 1500 | 2 | 300 | 200 | 6.9 | 3.9 | -0.1 | 1.2517 | 783.8182 | 730.9083 | 1.0724 | 681.5699 | 783.8182
5 | 3750 | 0.4 | 1500 | 2 | 300 | 200 | 6.7 | 3.1 | -0.5 | 1.253 | 177.488 | 412.2252 | 0.43056 | 957.4144 | 177.4881
5 | 3750 | 0.4 | 1500 | 2 | 300 | 200 | 8.3 | 1.9 | -0.7 | 1.2556 | 84.4299 | 347.5107 | 0.24296 | 1430.3426 | 84.4299
5 | 3750 | 0.4 | 1500 | 2 | 300 | 200 | 8.1 | 0.7 | -0.7 | 1.2614 | 54.2667 | 327.6949 | 0.1656 | 1978.8174 | 54.2667
5 | 3750 | 0.4 | 1500 | 2 | 300 | 200 | 8.3 | 1.7 | -0.7 | 1.2614 | 54.1109 | 344.2006 | 0.15721 | 2189.4692 | 54.1109
5 | 3750 | 0.4 | 1500 | 2 | 300 | 200 | 8.3 | 1.5 | -0.7 | 1.2631 | 39.3034 | 343.4833 | 0.11443 | 3001.7944 | 39.3034
5 | 3750 | 0.4 | 1500 | 2 | 300 | 200 | 8.3 | 1.3 | -0.7 | 1.2652 | 36.4454 | 342.6371 | 0.10637 | 3221.2592 | 36.4454
5 | 3750 | 0.4 | 1500 | 2 | 300 | 200 | 7.3 | 3.5 | -0.5 | 1.2652 | 211.8612 | 472.4012 | 0.44848 | 1053.3449 | 211.8612
5 | 3750 | 0.4 | 1500 | 2 | 300 | 200 | 8.5 | 2.1 | -0.7 | 1.2679 | 71.7664 | 355.3235 | 0.20197 | 1759.2452 | 71.7664
5 | 3750 | 0.4 | 1500 | 2 | 300 | 200 | 8.1 | 0.5 | -0.7 | 1.2709 | 52.996 | 322.318 | 0.16442 | 1960.3159 | 52.996
5 | 3750 | 0.4 | 1500 | 2 | 300 | 200 | 8.3 | 1.1 | -0.7 | 1.2731 | 37.6497 | 338.8821 | 0.1111 | 3050.2488 | 37.6497
5 | 3750 | 0.4 | 1500 | 2 | 300 | 200 | 7.3 | 3.9 | -0.3 | 1.2756 | 1279.833 | 668.7955 | 1.9136 | 349.4889 | 1279.8329
5 | 3750 | 0.4 | 1500 | 2 | 300 | 200 | 7.7 | 3.7 | -0.5 | 1.2774 | 101.1006 | 536.1654 | 0.18856 | 2843.4372 | 101.1006
5 | 3750 | 0.4 | 1500 | 2 | 300 | 200 | 8.1 | 0.3 | -0.7 | 1.2794 | 54.0408 | 317.1607 | 0.17039 | 1861.3878 | 54.0408
5 | 3750 | 0.4 | 1500 | 2 | 300 | 200 | 7.1 | 3.3 | -0.5 | 1.2794 | 193.0022 | 425.3425 | 0.45376 | 937.3792 | 193.0022
5 | 3750 | 0.4 | 1500 | 2 | 300 | 200 | 6.7 | 3.5 | -0.3 | 1.2819 | 811.5849 | 470.9192 | 1.7234 | 273.2491 | 811.5848
5 | 3750 | 0.4 | 1500 | 2 | 300 | 200 | 6.7 | 3.7 | -0.1 | 1.2841 | 1383.3966 | 622.3045 | 2.223 | 279.9363 | 1383.3966
5 | 3750 | 0.4 | 1500 | 2 | 300 | 200 | 10.7 | 3.7 | -0.5 | 1.2845 | 71.2054 | 767.9396 | 0.092723 | 8282.1132 | 71.2054
5 | 3750 | 0.4 | 1500 | 2 | 300 | 200 | 8.1 | 0.1 | -0.7 | 1.2866 | 62.583 | 312.6421 | 0.20017 | 1561.8469 | 62.583
5 | 3750 | 0.4 | 1500 | 2 | 300 | 200 | 8.3 | 0.9 | -0.7 | 1.2879 | 31.9882 | 331.9926 | 0.096352 | 3445.6205 | 31.9882
5 | 3750 | 0.4 | 1500 | 2 | 300 | 200 | 8.5 | 1.9 | -0.7 | 1.2905 | 72.9902 | 344.5152 | 0.21186 | 1626.1194 | 72.9902
5 | 3750 | 0.4 | 1500 | 2 | 300 | 200 | 8.7 | 2.1 | -0.7 | 1.2921 | 57.3952 | 357.7183 | 0.16045 | 2229.4948 | 57.3952
5 | 3750 | 0.4 | 1500 | 2 | 300 | 200 | 7.1 | 3.7 | -0.3 | 1.2926 | 466.0971 | 495.1344 | 0.94135 | 525.9808 | 466.0971
5 | 3750 | 0.4 | 1500 | 2 | 300 | 200 | 7.1 | 3.9 | -0.1 | 1.2993 | 705.648 | 710.9999 | 0.99247 | 716.3923 | 705.648
5 | 3750 | 0.4 | 1500 | 2 | 300 | 200 | 8.3 | 0.7 | -0.7 | 1.3001 | 41.2909 | 325.9851 | 0.12667 | 2573.5972 | 41.2909
5 | 3750 | 0.4 | 1500 | 2 | 300 | 200 | 6.9 | 3.1 | -0.5 | 1.3014 | 104.736 | 402.8092 | 0.26001 | 1549.1834 | 104.736
5 | 3750 | 0.4 | 1500 | 2 | 300 | 200 | 7.9 | 3.7 | -0.5 | 1.3039 | 99.7206 | 512.0107 | 0.19476 | 2628.8947 | 99.7206
5 | 3750 | 0.4 | 1500 | 2 | 300 | 200 | 8.5 | 1.7 | -0.7 | 1.3061 | 57.5033 | 337.7289 | 0.17026 | 1983.5521 | 57.5033
5 | 3750 | 0.4 | 1500 | 2 | 300 | 200 | 8.3 | 0.5 | -0.7 | 1.3074 | 52.5796 | 321.5306 | 0.16353 | 1966.1978 | 52.5796
5 | 3750 | 0.4 | 1500 | 2 | 300 | 200 | 6.7 | 2.9 | -0.5 | 1.3096 | 233.0932 | 381.9105 | 0.61033 | 625.7397 | 233.0932
5 | 3750 | 0.4 | 1500 | 2 | 300 | 200 | 7.5 | 3.5 | -0.5 | 1.3126 | 211.2753 | 465.693 | 0.45368 | 1026.4806 | 211.2753
5 | 3750 | 0.4 | 1500 | 2 | 300 | 200 | 8.3 | 0.3 | -0.7 | 1.3135 | 54.5619 | 317.4546 | 0.17187 | 1847.0291 | 54.5619
5 | 3750 | 0.4 | 1500 | 2 | 300 | 200 | 8.9 | 2.1 | -0.7 | 1.318 | 71.5041 | 360.1869 | 0.19852 | 1814.3662 | 71.5041
5 | 3750 | 0.4 | 1500 | 2 | 300 | 200 | 8.5 | 1.5 | -0.7 | 1.3184 | 52.1723 | 332.8859 | 0.15673 | 2123.9826 | 52.1723
5 | 3750 | 0.4 | 1500 | 2 | 300 | 200 | 8.7 | 1.9 | -0.7 | 1.3209 | 82.8461 | 344.0341 | 0.24081 | 1428.6673 | 82.8461
5 | 3750 | 0.4 | 1500 | 2 | 300 | 200 | 8.3 | 0.1 | -0.7 | 1.3213 | 57.7178 | 312.8634 | 0.18448 | 1695.8998 | 57.7178
5 | 3750 | 0.4 | 1500 | 2 | 300 | 200 | 7.5 | 3.9 | -0.3 | 1.3238 | 841.3417 | 632.4269 | 1.3303 | 475.388 | 841.3417
5 | 3750 | 0.4 | 1500 | 2 | 300 | 200 | 8.5 | 1.3 | -0.7 | 1.3273 | 46.9211 | 329.6046 | 0.14236 | 2315.3576 | 46.9211
5 | 3750 | 0.4 | 1500 | 2 | 300 | 200 | 7.3 | 3.3 | -0.5 | 1.3277 | 185.3667 | 418.4649 | 0.44297 | 944.6836 | 185.3667
5 | 3750 | 0.4 | 1500 | 2 | 300 | 200 | 6.9 | 3.5 | -0.3 | 1.3324 | 857.0553 | 457.3816 | 1.8738 | 244.0891 | 857.0553
5 | 3750 | 0.4 | 1500 | 2 | 300 | 200 | 6.9 | 3.7 | -0.1 | 1.3344 | 1455.1652 | 604.9939 | 2.4053 | 251.53 | 1455.1652
5 | 3750 | 0.4 | 1500 | 2 | 300 | 200 | 8.5 | 1.1 | -0.7 | 1.3348 | 21.37 | 326.7931 | 0.065393 | 4997.3617 | 21.37
5 | 3750 | 0.4 | 1500 | 2 | 300 | 200 | 8.7 | 1.7 | -0.7 | 1.3382 | 64.7266 | 336.4053 | 0.19241 | 1748.4084 | 64.7266
5 | 3750 | 0.4 | 1500 | 2 | 300 | 200 | 8.5 | 0.9 | -0.7 | 1.3413 | 30.108 | 324.03 | 0.092917 | 3487.2981 | 30.108
5 | 3750 | 0.4 | 1500 | 2 | 300 | 200 | 7.3 | 3.7 | -0.3 | 1.3433 | 561.6712 | 483.9376 | 1.1606 | 416.9621 | 561.6712
5 | 3750 | 0.4 | 1500 | 2 | 300 | 200 | 8.5 | 0.7 | -0.7 | 1.3446 | 35.3322 | 321.8638 | 0.10977 | 2932.0685 | 35.3322
5 | 3750 | 0.4 | 1500 | 2 | 300 | 200 | 8.5 | 0.5 | -0.7 | 1.3472 | 43.5976 | 319.3648 | 0.13651 | 2339.4366 | 43.5976
5 | 3750 | 0.4 | 1500 | 2 | 300 | 200 | 7.3 | 3.9 | -0.1 | 1.3477 | 727.8192 | 683.0145 | 1.0656 | 640.9681 | 727.8191
5 | 3750 | 0.4 | 1500 | 2 | 300 | 200 | 7.1 | 3.1 | -0.5 | 1.3485 | 149.3845 | 393.1488 | 0.37997 | 1034.6852 | 149.3845
5 | 3750 | 0.4 | 1500 | 2 | 300 | 200 | 6.7 | 3.3 | -0.3 | 1.3485 | 736.244 | 418.632 | 1.7587 | 238.0363 | 736.244
5 | 3750 | 0.4 | 1500 | 2 | 300 | 200 | 8.9 | 1.9 | -0.7 | 1.349 | 65.4398 | 345.0564 | 0.18965 | 1819.4405 | 65.4398
5 | 3750 | 0.4 | 1500 | 2 | 300 | 200 | 8.5 | 0.3 | -0.7 | 1.3507 | 49.8742 | 316.2747 | 0.15769 | 2005.6407 | 49.8742
5 | 3750 | 0.4 | 1500 | 2 | 300 | 200 | 8.1 | 3.7 | -0.5 | 1.3511 | 134.414 | 493.7364 | 0.27224 | 1813.6171 | 134.414
5 | 3750 | 0.4 | 1500 | 2 | 300 | 200 | 9.3 | 4.1 | -0.5 | 1.3543 | 321.9403 | 838.8411 | 0.38379 | 2185.6671 | 321.9403
5 | 3750 | 0.4 | 1500 | 2 | 300 | 200 | 9.1 | 2.1 | -0.7 | 1.3554 | 39.4086 | 359.5157 | 0.10962 | 3279.778 | 39.4086
5 | 3750 | 0.4 | 1500 | 2 | 300 | 200 | 6.7 | 3.5 | -0.1 | 1.3558 | 1162.8931 | 548.4052 | 2.1205 | 258.6207 | 1162.8931
5 | 3750 | 0.4 | 1500 | 2 | 300 | 200 | 8.7 | 1.5 | -0.7 | 1.3562 | 45.5841 | 329.7147 | 0.13825 | 2384.8628 | 45.5841
5 | 3750 | 0.4 | 1500 | 2 | 300 | 200 | 6.9 | 2.9 | -0.5 | 1.3575 | 211.2302 | 375.1062 | 0.56312 | 666.12 | 211.2302
5 | 3750 | 0.4 | 1500 | 2 | 300 | 200 | 8.5 | 0.1 | -0.7 | 1.3579 | 52.0845 | 311.9921 | 0.16694 | 1868.8671 | 52.0845
5 | 3750 | 0.4 | 1500 | 2 | 300 | 200 | 6.7 | 2.7 | -0.5 | 1.3588 | 323.0338 | 357.0264 | 0.90479 | 394.5961 | 323.0338
5 | 3750 | 0.4 | 1500 | 2 | 300 | 200 | 7.7 | 3.5 | -0.5 | 1.3596 | 231.2508 | 452.9882 | 0.5105 | 887.341 | 231.2508
5 | 3750 | 0.4 | 1500 | 2 | 300 | 200 | 8.1 | 4.1 | -0.3 | 1.3667 | 713.398 | 721.0583 | 0.98938 | 728.8008 | 713.398
5 | 3750 | 0.4 | 1500 | 2 | 300 | 200 | 7.7 | 3.9 | -0.3 | 1.3688 | 925.6877 | 564.9856 | 1.6384 | 344.8342 | 925.6877
5 | 3750 | 0.4 | 1500 | 2 | 300 | 200 | 8.9 | 1.7 | -0.7 | 1.3701 | 66.3726 | 336.1709 | 0.19744 | 1702.6748 | 66.3726
5 | 3750 | 0.4 | 1500 | 2 | 300 | 200 | 8.7 | 1.3 | -0.7 | 1.3722 | 48.6735 | 324.1181 | 0.15017 | 2158.3113 | 48.6735
5 | 3750 | 0.4 | 1500 | 2 | 300 | 200 | 8.5 | 3.9 | -0.5 | 1.3806 | 176.4369 | 574.4958 | 0.30712 | 1870.6139 | 176.4369
5 | 3750 | 0.4 | 1500 | 2 | 300 | 200 | 7.5 | 3.3 | -0.5 | 1.381 | 253.3313 | 408.5676 | 0.62005 | 658.9298 | 253.3313
5 | 3750 | 0.4 | 1500 | 2 | 300 | 200 | 7.1 | 3.5 | -0.3 | 1.381 | 918.0057 | 444.8416 | 2.0637 | 215.5586 | 918.0057
5 | 3750 | 0.4 | 1500 | 2 | 300 | 200 | 7.1 | 3.7 | -0.1 | 1.3828 | 1159.6723 | 590.0442 | 1.9654 | 300.216 | 1159.6722
5 | 3750 | 0.4 | 1500 | 2 | 300 | 200 | 8.7 | 1.1 | -0.7 | 1.3854 | 33.4312 | 319.8719 | 0.10451 | 3060.5592 | 33.4312
5 | 3750 | 0.4 | 1500 | 2 | 300 | 200 | 9.1 | 1.9 | -0.7 | 1.3863 | 62.8508 | 344.6924 | 0.18234 | 1890.3951 | 62.8508
5 | 3750 | 0.4 | 1500 | 2 | 300 | 200 | 7.9 | 3.5 | -0.5 | 1.3867 | 281.2247 | 425.1614 | 0.66145 | 642.7678 | 281.2247
5 | 3750 | 0.4 | 1500 | 2 | 300 | 200 | 7.5 | 3.9 | -0.1 | 1.3885 | 799.8733 | 632.9535 | 1.2637 | 500.867 | 799.8733
5 | 3750 | 0.4 | 1500 | 2 | 300 | 200 | 8.7 | 0.3 | -0.7 | 1.3897 | 44.7306 | 314.7284 | 0.14212 | 2214.4569 | 44.7306
5 | 3750 | 0.4 | 1500 | 2 | 300 | 200 | 8.7 | 0.5 | -0.7 | 1.3902 | 39.1994 | 316.2724 | 0.12394 | 2551.78 | 39.1994
5 | 3750 | 0.4 | 1500 | 2 | 300 | 200 | 8.9 | 1.5 | -0.7 | 1.3902 | 45.8917 | 329.7554 | 0.13917 | 2369.4638 | 45.8917
5 | 3750 | 0.4 | 1500 | 2 | 300 | 200 | 7.9 | 3.9 | -0.3 | 1.3914 | 350.1272 | 508.6847 | 0.6883 | 739.0461 | 350.1272
5 | 3750 | 0.4 | 1500 | 2 | 300 | 200 | 7.5 | 3.7 | -0.3 | 1.392 | 648.5692 | 471.8954 | 1.3744 | 343.3485 | 648.5692
5 | 3750 | 0.4 | 1500 | 2 | 300 | 200 | 8.7 | 0.7 | -0.7 | 1.394 | 24.0804 | 315.9998 | 0.076204 | 4146.7737 | 24.0804
5 | 3750 | 0.4 | 1500 | 2 | 300 | 200 | 8.7 | 0.9 | -0.7 | 1.394 | 19.6106 | 316.6791 | 0.061926 | 5113.8602 | 19.6106
5 | 3750 | 0.4 | 1500 | 2 | 300 | 200 | 8.7 | 0.1 | -0.7 | 1.3944 | 42.7526 | 311.302 | 0.13733 | 2266.7363 | 42.7526
5 | 3750 | 0.4 | 1500 | 2 | 300 | 200 | 7.3 | 3.1 | -0.5 | 1.3965 | 181.389 | 385.8062 | 0.47016 | 820.5925 | 181.389
5 | 3750 | 0.4 | 1500 | 2 | 300 | 200 | 6.9 | 3.3 | -0.3 | 1.3969 | 742.7871 | 406.5101 | 1.8272 | 222.4735 | 742.7871
5 | 3750 | 0.4 | 1500 | 2 | 300 | 200 | 7.9 | 4.1 | -0.1 | 1.4025 | 536.7873 | 737.6216 | 0.72773 | 1013.5962 | 536.7873
5 | 3750 | 0.4 | 1500 | 2 | 300 | 200 | 6.7 | 2.5 | -0.5 | 1.4033 | 295.8591 | 341.0964 | 0.86738 | 393.2505 | 295.8591
5 | 3750 | 0.4 | 1500 | 2 | 300 | 200 | 7.1 | 2.9 | -0.5 | 1.4041 | 167.9354 | 368.4191 | 0.45583 | 808.2431 | 167.9354
5 | 3750 | 0.4 | 1500 | 2 | 300 | 200 | 6.9 | 3.5 | -0.1 | 1.4041 | 1107.0912 | 533.7835 | 2.074 | 257.3634 | 1107.0912
5 | 3750 | 0.4 | 1500 | 2 | 300 | 200 | 9.1 | 1.7 | -0.7 | 1.4057 | 60.7377 | 336.5523 | 0.18047 | 1864.8622 | 60.7377
5 | 3750 | 0.4 | 1500 | 2 | 300 | 200 | 6.9 | 2.7 | -0.5 | 1.4061 | 275.6635 | 351.3778 | 0.78452 | 447.888 | 275.6635
5 | 3750 | 0.4 | 1500 | 2 | 300 | 200 | 6.7 | 3.1 | -0.3 | 1.4061 | 781.3206 | 378.9188 | 2.062 | 183.7651 | 781.3206
5 | 3750 | 0.4 | 1500 | 2 | 300 | 200 | 8.9 | 1.3 | -0.7 | 1.4114 | 40.9378 | 322.3028 | 0.12702 | 2537.4857 | 40.9378
5 | 3750 | 0.4 | 1500 | 2 | 300 | 200 | 6.7 | 3.3 | -0.1 | 1.4136 | 595.0279 | 478.5767 | 1.2433 | 384.9158 | 595.0279
5 | 3750 | 0.4 | 1500 | 2 | 300 | 200 | 8.3 | 3.7 | -0.5 | 1.4157 | 193.0801 | 482.7197 | 0.39998 | 1206.8479 | 193.0801
5 | 3750 | 0.4 | 1500 | 2 | 300 | 200 | 9.3 | 2.1 | -0.7 | 1.417 | 55.8631 | 350.3588 | 0.15945 | 2197.3601 | 55.8631
5 | 3750 | 0.4 | 1500 | 2 | 300 | 200 | 6.7 | 0.1 | -0.5 | 1.42 | 41.5357 | 272.4082 | 0.15248 | 1786.5663 | 41.5357
5 | 3750 | 0.4 | 1500 | 2 | 300 | 200 | 9.1 | 1.5 | -0.7 | 1.4234 | 52.1813 | 330.5207 | 0.15788 | 2093.5475 | 52.1813
5 | 3750 | 0.4 | 1500 | 2 | 300 | 200 | 6.7 | 0.3 | -0.5 | 1.4239 | 39.2251 | 273.5315 | 0.1434 | 1907.4385 | 39.2251
5 | 3750 | 0.4 | 1500 | 2 | 300 | 200 | 8.9 | 1.1 | -0.7 | 1.4281 | 37.4569 | 316.7219 | 0.11826 | 2678.0872 | 37.4569
5 | 3750 | 0.4 | 1500 | 2 | 300 | 200 | 7.3 | 3.5 | -0.3 | 1.4286 | 700.8378 | 436.5914 | 1.6052 | 271.9774 | 700.8378
5 | 3750 | 0.4 | 1500 | 2 | 300 | 200 | 7.3 | 3.7 | -0.1 | 1.4302 | 642.4545 | 578.5237 | 1.1105 | 520.9547 | 642.4545
5 | 3750 | 0.4 | 1500 | 2 | 300 | 200 | 8.9 | 0.3 | -0.7 | 1.4315 | 42.8093 | 312.4436 | 0.13701 | 2280.3663 | 42.8093
5 | 3750 | 0.4 | 1500 | 2 | 300 | 200 | 7.7 | 3.3 | -0.5 | 1.4318 | 203.7495 | 404.0152 | 0.50431 | 801.1225 | 203.7495
5 | 3750 | 0.4 | 1500 | 2 | 300 | 200 | 8.9 | 0.1 | -0.7 | 1.4329 | 39.5721 | 310.2545 | 0.12755 | 2432.4712 | 39.572
5 | 3750 | 0.4 | 1500 | 2 | 300 | 200 | 8.3 | 4.1 | -0.3 | 1.4342 | 393.8867 | 690.751 | 0.57023 | 1211.3558 | 393.8867
5 | 3750 | 0.4 | 1500 | 2 | 300 | 200 | 9.3 | 1.9 | -0.7 | 1.4367 | 77.1001 | 340.0078 | 0.22676 | 1499.4179 | 77.1001
5 | 3750 | 0.4 | 1500 | 2 | 300 | 200 | 8.9 | 0.5 | -0.7 | 1.4371 | 40.5624 | 311.9176 | 0.13004 | 2398.5881 | 40.5624
5 | 3750 | 0.4 | 1500 | 2 | 300 | 200 | 8.9 | 0.9 | -0.7 | 1.44 | 34.2916 | 312.4662 | 0.10975 | 2847.1983 | 34.2916
5 | 3750 | 0.4 | 1500 | 2 | 300 | 200 | 8.1 | 3.5 | -0.5 | 1.4404 | 245.081 | 420.6927 | 0.58257 | 722.1382 | 245.081
5 | 3750 | 0.4 | 1500 | 2 | 300 | 200 | 8.9 | 0.7 | -0.7 | 1.4417 | 38.7874 | 311.2863 | 0.1246 | 2498.2098 | 38.7874
5 | 3750 | 0.4 | 1500 | 2 | 300 | 200 | 6.7 | 2.3 | -0.5 | 1.4421 | 192.5372 | 328.8 | 0.58558 | 561.4989 | 192.5372
5 | 3750 | 0.4 | 1500 | 2 | 300 | 200 | 8.7 | 3.9 | -0.5 | 1.4425 | 201.0596 | 559.6653 | 0.35925 | 1557.8728 | 201.0595
5 | 3750 | 0.4 | 1500 | 2 | 300 | 200 | 7.7 | 3.9 | -0.1 | 1.4438 | 922.5826 | 615.2167 | 1.4996 | 410.2523 | 922.5826
5 | 3750 | 0.4 | 1500 | 2 | 300 | 200 | 7.5 | 3.1 | -0.5 | 1.4455 | 172.4657 | 380.3642 | 0.45342 | 838.8733 | 172.4657
5 | 3750 | 0.4 | 1500 | 2 | 300 | 200 | 7.1 | 3.3 | -0.3 | 1.4459 | 759.0991 | 397.5631 | 1.9094 | 208.2158 | 759.0991
5 | 3750 | 0.4 | 1500 | 2 | 300 | 200 | 7.7 | 3.7 | -0.3 | 1.4463 | 564.3805 | 463.124 | 1.2186 | 380.0341 | 564.3805
5 | 3750 | 0.4 | 1500 | 2 | 300 | 200 | 9.1 | 1.3 | -0.7 | 1.4467 | 38.1824 | 322.5976 | 0.11836 | 2725.5809 | 38.1824
5 | 3750 | 0.4 | 1500 | 2 | 300 | 200 | 9.3 | 1.7 | -0.7 | 1.4476 | 63.7202 | 335.2249 | 0.19008 | 1763.581 | 63.7202
5 | 3750 | 0.4 | 1500 | 2 | 300 | 200 | 9.5 | 2.3 | -0.7 | 1.4488 | 61.9693 | 360.182 | 0.17205 | 2093.4721 | 61.9693
5 | 3750 | 0.4 | 1500 | 2 | 300 | 200 | 8.1 | 3.9 | -0.3 | 1.4488 | 435.125 | 497.5193 | 0.87459 | 568.8605 | 435.125
5 | 3750 | 0.4 | 1500 | 2 | 300 | 200 | 6.9 | 2.5 | -0.5 | 1.4512 | 287.9194 | 336.326 | 0.85607 | 392.8708 | 287.9194
5 | 3750 | 0.4 | 1500 | 2 | 300 | 200 | 7.3 | 2.9 | -0.5 | 1.452 | 149.416 | 362.4698 | 0.41222 | 879.3194 | 149.416
5 | 3750 | 0.4 | 1500 | 2 | 300 | 200 | 7.1 | 3.5 | -0.1 | 1.4533 | 1070.0437 | 521.3537 | 2.0524 | 254.0173 | 1070.0437
5 | 3750 | 0.4 | 1500 | 2 | 300 | 200 | 7.1 | 2.7 | -0.5 | 1.4542 | 270.5879 | 346.3176 | 0.78133 | 443.2418 | 270.5879
5 | 3750 | 0.4 | 1500 | 2 | 300 | 200 | 6.9 | 3.1 | -0.3 | 1.4546 | 758.3934 | 371.4077 | 2.0419 | 181.8894 | 758.3934
5 | 3750 | 0.4 | 1500 | 2 | 300 | 200 | 6.7 | 2.9 | -0.3 | 1.4563 | 813.4397 | 349.4487 | 2.3278 | 150.121 | 813.4397
5 | 3750 | 0.4 | 1500 | 2 | 300 | 200 | 6.7 | 0.5 | -0.5 | 1.4593 | 31.1116 | 273.4366 | 0.11378 | 2403.203 | 31.1116
5 | 3750 | 0.4 | 1500 | 2 | 300 | 200 | 6.7 | 2.1 | -0.5 | 1.4606 | 97.0964 | 312.4769 | 0.31073 | 1005.6172 | 97.0964
5 | 3750 | 0.4 | 1500 | 2 | 300 | 200 | 6.7 | 3.1 | -0.1 | 1.4611 | 666.4825 | 424.5999 | 1.5697 | 270.5024 | 666.4825
5 | 3750 | 0.4 | 1500 | 2 | 300 | 200 | 8.1 | 4.1 | -0.1 | 1.4615 | 509.058 | 721.2435 | 0.70581 | 1021.8722 | 509.058
5 | 3750 | 0.4 | 1500 | 2 | 300 | 200 | 9.3 | 1.5 | -0.7 | 1.4623 | 51.061 | 330.0958 | 0.15469 | 2133.9819 | 51.061
5 | 3750 | 0.4 | 1500 | 2 | 300 | 200 | 6.9 | 3.3 | -0.1 | 1.4632 | 584.9535 | 471.771 | 1.2399 | 380.4881 | 584.9535
5 | 3750 | 0.4 | 1500 | 2 | 300 | 200 | 6.9 | 0.1 | -0.5 | 1.4666 | 41.7845 | 268.9491 | 0.15536 | 1731.1103 | 41.7845
5 | 3750 | 0.4 | 1500 | 2 | 300 | 200 | 9.1 | 1.1 | -0.7 | 1.4679 | 47.0725 | 315.3801 | 0.14926 | 2113.0088 | 47.0725
5 | 3750 | 0.4 | 1500 | 2 | 300 | 200 | 6.9 | 0.3 | -0.5 | 1.4704 | 34.6314 | 269.9627 | 0.12828 | 2104.4415 | 34.6314
5 | 3750 | 0.4 | 1500 | 2 | 300 | 200 | 9.1 | 0.1 | -0.7 | 1.4716 | 51.4548 | 309.3481 | 0.16633 | 1859.8121 | 51.4548
5 | 3750 | 0.4 | 1500 | 2 | 300 | 200 | 6.7 | 0.7 | -0.5 | 1.4716 | 28.1345 | 275.2666 | 0.10221 | 2693.1939 | 28.1345
5 | 3750 | 0.4 | 1500 | 2 | 300 | 200 | 8.5 | 3.7 | -0.5 | 1.4728 | 266.588 | 472.7744 | 0.56388 | 838.4312 | 266.588
5 | 3750 | 0.4 | 1500 | 2 | 300 | 200 | 9.1 | 0.3 | -0.7 | 1.4737 | 46.031 | 310.2329 | 0.14838 | 2090.8617 | 46.031
5 | 3750 | 0.4 | 1500 | 2 | 300 | 200 | 9.5 | 2.1 | -0.7 | 1.4741 | 84.3263 | 344.2413 | 0.24496 | 1405.2802 | 84.3263
5 | 3750 | 0.4 | 1500 | 2 | 300 | 200 | 9.5 | 4.1 | -0.5 | 1.475 | 81.0046 | 782.6087 | 0.10351 | 7561.0064 | 81.0046
5 | 3750 | 0.4 | 1500 | 2 | 300 | 200 | 6.9 | 0.5 | -0.5 | 1.4766 | 26.7952 | 271.3652 | 0.098742 | 2748.2146 | 26.7952
5 | 3750 | 0.4 | 1500 | 2 | 300 | 200 | 7.5 | 3.7 | -0.1 | 1.4779 | 904.5756 | 551.4872 | 1.6402 | 336.222 | 904.5756
5 | 3750 | 0.4 | 1500 | 2 | 300 | 200 | 7.5 | 3.5 | -0.3 | 1.4787 | 834.9422 | 426.0821 | 1.9596 | 217.4354 | 834.9422
5 | 3750 | 0.4 | 1500 | 2 | 300 | 200 | 9.1 | 0.5 | -0.7 | 1.4804 | 44.3899 | 309.294 | 0.14352 | 2155.0572 | 44.3899
5 | 3750 | 0.4 | 1500 | 2 | 300 | 200 | 9.1 | 0.9 | -0.7 | 1.4804 | 45.1286 | 310.7239 | 0.14524 | 2139.4253 | 45.1286
5 | 3750 | 0.4 | 1500 | 2 | 300 | 200 | 9.3 | 1.3 | -0.7 | 1.4809 | 49.7935 | 323.4549 | 0.15394 | 2101.1406 | 49.7935
5 | 3750 | 0.4 | 1500 | 2 | 300 | 200 | 7.9 | 3.3 | -0.5 | 1.4815 | 227.5632 | 397.285 | 0.5728 | 693.5893 | 227.5632
5 | 3750 | 0.4 | 1500 | 2 | 300 | 200 | 9.5 | 1.9 | -0.7 | 1.4831 | 75.2706 | 338.1613 | 0.22259 | 1519.2254 | 75.2706
5 | 3750 | 0.4 | 1500 | 2 | 300 | 200 | 9.1 | 0.7 | -0.7 | 1.4848 | 39.4725 | 308.7257 | 0.12786 | 2414.6334 | 39.4725
5 | 3750 | 0.4 | 1500 | 2 | 300 | 200 | 6.7 | 1.9 | -0.5 | 1.4885 | 88.5374 | 303.5463 | 0.29168 | 1040.6937 | 88.5374
5 | 3750 | 0.4 | 1500 | 2 | 300 | 200 | 9.5 | 1.7 | -0.7 | 1.4889 | 52.9724 | 335.248 | 0.15801 | 2121.6928 | 52.9724
5 | 3750 | 0.4 | 1500 | 2 | 300 | 200 | 6.9 | 2.3 | -0.5 | 1.4889 | 152.761 | 324.0357 | 0.47143 | 687.3426 | 152.761
5 | 3750 | 0.4 | 1500 | 2 | 300 | 200 | 8.5 | 4.1 | -0.3 | 1.4932 | 464.3294 | 680.6558 | 0.68218 | 997.7666 | 464.3294
5 | 3750 | 0.4 | 1500 | 2 | 300 | 200 | 7.3 | 3.3 | -0.3 | 1.4953 | 672.9372 | 391.8855 | 1.7172 | 228.2149 | 672.9372
5 | 3750 | 0.4 | 1500 | 2 | 300 | 200 | 8.3 | 3.5 | -0.5 | 1.4957 | 209.4188 | 416.1448 | 0.50324 | 826.9388 | 209.4188
5 | 3750 | 0.4 | 1500 | 2 | 300 | 200 | 7.7 | 3.1 | -0.5 | 1.4961 | 156.5675 | 376.4157 | 0.41594 | 904.9693 | 156.5675
5 | 3750 | 0.4 | 1500 | 2 | 300 | 200 | 9.5 | 1.5 | -0.7 | 1.4987 | 49.9811 | 331.5161 | 0.15077 | 2198.888 | 49.9811
5 | 3750 | 0.4 | 1500 | 2 | 300 | 200 | 7.1 | 2.5 | -0.5 | 1.4991 | 255.9454 | 332.1559 | 0.77056 | 431.0589 | 255.9454
5 | 3750 | 0.4 | 1500 | 2 | 300 | 200 | 7.9 | 3.9 | -0.1 | 1.4991 | 1084.8805 | 602.2823 | 1.8013 | 334.363 | 1084.8805
5 | 3750 | 0.4 | 1500 | 2 | 300 | 200 | 6.7 | 2.7 | -0.3 | 1.5004 | 710.9833 | 331.5313 | 2.1445 | 154.5929 | 710.9833
5 | 3750 | 0.4 | 1500 | 2 | 300 | 200 | 7.5 | 2.9 | -0.5 | 1.5013 | 174.0201 | 357.5213 | 0.48674 | 734.5211 | 174.0201
5 | 3750 | 0.4 | 1500 | 2 | 300 | 200 | 8.9 | 3.9 | -0.5 | 1.5013 | 197.1887 | 551.0019 | 0.35787 | 1539.6574 | 197.1887
5 | 3750 | 0.4 | 1500 | 2 | 300 | 200 | 7.9 | 3.7 | -0.3 | 1.5017 | 636.1905 | 456.6247 | 1.3932 | 327.7416 | 636.1905
5 | 3750 | 0.4 | 1500 | 2 | 300 | 200 | 6.7 | 1.7 | -0.5 | 1.5026 | 80.3064 | 294.2263 | 0.27294 | 1077.9855 | 80.3064
5 | 3750 | 0.4 | 1500 | 2 | 300 | 200 | 7.3 | 2.7 | -0.5 | 1.503 | 253.195 | 342.2299 | 0.73984 | 462.5736 | 253.195
5 | 3750 | 0.4 | 1500 | 2 | 300 | 200 | 7.3 | 3.5 | -0.1 | 1.5034 | 1037.8323 | 514.107 | 2.0187 | 254.6712 | 1037.8323
5 | 3750 | 0.4 | 1500 | 2 | 300 | 200 | 7.1 | 3.1 | -0.3 | 1.5039 | 728.4183 | 366.6077 | 1.9869 | 184.511 | 728.4183
5 | 3750 | 0.4 | 1500 | 2 | 300 | 200 | 9.3 | 1.1 | -0.7 | 1.5046 | 32.9582 | 315.6188 | 0.10442 | 3022.4765 | 32.9582
5 | 3750 | 0.4 | 1500 | 2 | 300 | 200 | 6.9 | 0.5 | -0.5 | 1.5046 | 17.4816 | 270.0461 | 0.064736 | 4171.5172 | 17.4816
5 | 3750 | 0.4 | 1500 | 2 | 300 | 200 | 6.9 | 2.9 | -0.3 | 1.5046 | 811.4534 | 344.8759 | 2.3529 | 146.5758 | 811.4534
5 | 3750 | 0.4 | 1500 | 2 | 300 | 200 | 8.3 | 3.9 | -0.3 | 1.5055 | 498.5797 | 489.8912 | 1.0177 | 481.3542 | 498.5797
5 | 3750 | 0.4 | 1500 | 2 | 300 | 200 | 6.7 | 2.9 | -0.1 | 1.5075 | 1026.0025 | 394.4585 | 2.601 | 151.6541 | 1026.0025
5 | 3750 | 0.4 | 1500 | 2 | 300 | 200 | 6.9 | 2.1 | -0.5 | 1.5079 | 103.0686 | 308.4094 | 0.33419 | 922.845 | 103.0686
5 | 3750 | 0.4 | 1500 | 2 | 300 | 200 | 6.7 | 0.9 | -0.5 | 1.5091 | 20.5449 | 275.5607 | 0.074557 | 3695.9926 | 20.5449
5 | 3750 | 0.4 | 1500 | 2 | 300 | 200 | 6.9 | 3.1 | -0.1 | 1.5094 | 689.2892 | 416.0105 | 1.6569 | 251.0771 | 689.2892
5 | 3750 | 0.4 | 1500 | 2 | 300 | 200 | 9.3 | 0.1 | -0.7 | 1.5123 | 57.3731 | 307.8408 | 0.18637 | 1651.7479 | 57.3731
5 | 3750 | 0.4 | 1500 | 2 | 300 | 200 | 7.1 | 0.1 | -0.5 | 1.5123 | 44.171 | 265.5585 | 0.16633 | 1596.5507 | 44.171
5 | 3750 | 0.4 | 1500 | 2 | 300 | 200 | 7.1 | 3.3 | -0.1 | 1.5127 | 543.1082 | 463.7673 | 1.1711 | 396.017 | 543.1082
5 | 3750 | 0.4 | 1500 | 2 | 300 | 200 | 6.7 | 1.5 | -0.5 | 1.5149 | 63.9104 | 287.5258 | 0.22228 | 1293.5456 | 63.9104
5 | 3750 | 0.4 | 1500 | 2 | 300 | 200 | 9.3 | 0.3 | -0.7 | 1.5153 | 49.8869 | 308.388 | 0.16177 | 1906.3747 | 49.8869
5 | 3750 | 0.4 | 1500 | 2 | 300 | 200 | 7.1 | 0.3 | -0.5 | 1.5153 | 42.8536 | 266.4361 | 0.16084 | 1656.5303 | 42.8536
5 | 3750 | 0.4 | 1500 | 2 | 300 | 200 | 6.7 | 1.1 | -0.5 | 1.5157 | 54.0023 | 277.518 | 0.19459 | 1426.1665 | 54.0023
5 | 3750 | 0.4 | 1500 | 2 | 300 | 200 | 6.9 | 0.7 | -0.5 | 1.5162 | 31.4753 | 271.6867 | 0.11585 | 2345.1279 | 31.4753
5 | 3750 | 0.4 | 1500 | 2 | 300 | 200 | 8.3 | 4.1 | -0.1 | 1.5166 | 515.0104 | 707.9781 | 0.72744 | 973.2482 | 515.0104
5 | 3750 | 0.4 | 1500 | 2 | 300 | 200 | 9.5 | 1.3 | -0.7 | 1.517 | 45.9577 | 324.5008 | 0.14163 | 2291.2539 | 45.9577
5 | 3750 | 0.4 | 1500 | 2 | 300 | 200 | 6.7 | 1.3 | -0.5 | 1.517 | 47.9233 | 281.7969 | 0.17006 | 1657.0122 | 47.9233
5 | 3750 | 0.4 | 1500 | 2 | 300 | 200 | 9.3 | 0.9 | -0.7 | 1.5202 | 40.6025 | 309.789 | 0.13107 | 2363.6266 | 40.6025
5 | 3750 | 0.4 | 1500 | 2 | 300 | 200 | 7.1 | 0.5 | -0.5 | 1.521 | 34.6934 | 267.8409 | 0.12953 | 2067.7945 | 34.6934
5 | 3750 | 0.4 | 1500 | 2 | 300 | 200 | 9.3 | 0.5 | -0.7 | 1.5227 | 46.1424 | 307.3437 | 0.15013 | 2047.1429 | 46.1424
5 | 3750 | 0.4 | 1500 | 2 | 300 | 200 | 9.3 | 0.7 | -0.7 | 1.5256 | 42.4831 | 307.3873 | 0.13821 | 2224.1074 | 42.4831
5 | 3750 | 0.4 | 1500 | 2 | 300 | 200 | 9.7 | 2.3 | -0.7 | 1.5256 | 91.6322 | 346.9553 | 0.2641 | 1313.7078 | 91.6322
5 | 3750 | 0.4 | 1500 | 2 | 300 | 200 | 8.7 | 3.7 | -0.5 | 1.5292 | 213.4712 | 465.889 | 0.4582 | 1016.7765 | 213.4712
5 | 3750 | 0.4 | 1500 | 2 | 300 | 200 | 7.7 | 3.5 | -0.3 | 1.5292 | 725.9302 | 419.7778 | 1.7293 | 242.7415 | 725.9302
5 | 3750 | 0.4 | 1500 | 2 | 300 | 200 | 7.7 | 3.7 | -0.1 | 1.5292 | 924.6805 | 539.3087 | 1.7146 | 314.5453 | 924.6805
5 | 3750 | 0.4 | 1500 | 2 | 300 | 200 | 8.1 | 3.3 | -0.5 | 1.5331 | 183.1551 | 392.2915 | 0.46689 | 840.2311 | 183.1551
5 | 3750 | 0.4 | 1500 | 2 | 300 | 200 | 6.9 | 1.9 | -0.5 | 1.5335 | 63.8981 | 299.9968 | 0.213 | 1408.4639 | 63.8981
5 | 3750 | 0.4 | 1500 | 2 | 300 | 200 | 9.7 | 2.1 | -0.7 | 1.5348 | 84.9125 | 337.5789 | 0.25153 | 1342.081 | 84.9125
5 | 3750 | 0.4 | 1500 | 2 | 300 | 200 | 9.7 | 1.7 | -0.7 | 1.5357 | 65.4295 | 333.3954 | 0.19625 | 1698.8133 | 65.4295
5 | 3750 | 0.4 | 1500 | 2 | 300 | 200 | 7.1 | 2.3 | -0.5 | 1.5357 | 106.2118 | 319.9752 | 0.33194 | 963.9621 | 106.2118
5 | 3750 | 0.4 | 1500 | 2 | 300 | 200 | 9.7 | 1.9 | -0.7 | 1.5361 | 70.2139 | 334.3422 | 0.21001 | 1592.0597 | 70.2139
5 | 3750 | 0.4 | 1500 | 2 | 300 | 200 | 9.5 | 1.1 | -0.7 | 1.5383 | 39.6612 | 316.8865 | 0.12516 | 2531.8709 | 39.6612
5 | 3750 | 0.4 | 1500 | 2 | 300 | 200 | 6.7 | 2.5 | -0.3 | 1.5387 | 635.0958 | 313.3435 | 2.0268 | 154.5974 | 635.0958
5 | 3750 | 0.4 | 1500 | 2 | 300 | 200 | 9.7 | 1.5 | -0.7 | 1.5396 | 49.9763 | 331.3796 | 0.15081 | 2197.2897 | 49.9763
5 | 3750 | 0.4 | 1500 | 2 | 300 | 200 | 7.5 | 3.3 | -0.3 | 1.5452 | 669.1391 | 386.8117 | 1.7299 | 223.6056 | 669.1391
5 | 3750 | 0.4 | 1500 | 2 | 300 | 200 | 7.9 | 3.1 | -0.5 | 1.5456 | 144.4213 | 371.3988 | 0.38886 | 955.1018 | 144.4213
5 | 3750 | 0.4 | 1500 | 2 | 300 | 200 | 7.3 | 2.5 | -0.5 | 1.547 | 252.1877 | 328.1911 | 0.76842 | 427.1001 | 252.1877
5 | 3750 | 0.4 | 1500 | 2 | 300 | 200 | 6.9 | 1.7 | -0.5 | 1.5485 | 74.2194 | 290.4009 | 0.25558 | 1136.2621 | 74.2194
5 | 3750 | 0.4 | 1500 | 2 | 300 | 200 | 6.9 | 2.7 | -0.3 | 1.5485 | 746.4201 | 325.9244 | 2.2902 | 142.3149 | 746.4201
5 | 3750 | 0.4 | 1500 | 2 | 300 | 200 | 8.7 | 4.1 | -0.3 | 1.5485 | 810.1958 | 667.7688 | 1.2133 | 550.3796 | 810.1958
5 | 3750 | 0.4 | 1500 | 2 | 300 | 200 | 8.5 | 3.5 | -0.5 | 1.5489 | 166.0611 | 411.7019 | 0.40335 | 1020.6993 | 166.0611
5 | 3750 | 0.4 | 1500 | 2 | 300 | 200 | 7.7 | 2.9 | -0.5 | 1.5498 | 169.8273 | 352.2852 | 0.48207 | 730.7712 | 169.8273
5 | 3750 | 0.4 | 1500 | 2 | 300 | 200 | 7.1 | 0.5 | -0.5 | 1.5506 | 27.8398 | 266.6933 | 0.10439 | 2554.8085 | 27.8398
5 | 3750 | 0.4 | 1500 | 2 | 300 | 200 | 7.5 | 2.7 | -0.5 | 1.5511 | 263.26 | 337.7636 | 0.77942 | 433.3521 | 263.26
5 | 3750 | 0.4 | 1500 | 2 | 300 | 200 | 9.7 | 4.1 | -0.5 | 1.5511 | 118.1445 | 760.4047 | 0.15537 | 4894.1384 | 118.1444
5 | 3750 | 0.4 | 1500 | 2 | 300 | 200 | 6.7 | 2.7 | -0.1 | 1.5511 | 1592.9639 | 367.368 | 4.3362 | 84.7221 | 1592.9639
5 | 3750 | 0.4 | 1500 | 2 | 300 | 200 | 6.9 | 0.9 | -0.5 | 1.5515 | 29.8761 | 272.1895 | 0.10976 | 2479.8107 | 29.8761
5 | 3750 | 0.4 | 1500 | 2 | 300 | 200 | 7.3 | 3.1 | -0.3 | 1.5523 | 697.8584 | 359.2674 | 1.9424 | 184.9559 | 697.8584
5 | 3750 | 0.4 | 1500 | 2 | 300 | 200 | 7.5 | 3.5 | -0.1 | 1.5528 | 987.1318 | 504.8845 | 1.9552 | 258.2314 | 987.1318
5 | 3750 | 0.4 | 1500 | 2 | 300 | 200 | 9.5 | 0.1 | -0.7 | 1.5532 | 52.7753 | 306.5057 | 0.17218 | 1780.1069 | 52.7753
5 | 3750 | 0.4 | 1500 | 2 | 300 | 200 | 7.1 | 2.9 | -0.3 | 1.5532 | 785.0797 | 338.798 | 2.3172 | 146.207 | 785.0797
5 | 3750 | 0.4 | 1500 | 2 | 300 | 200 | 8.1 | 3.9 | -0.1 | 1.5532 | 1189.2761 | 587.5266 | 2.0242 | 290.2501 | 1189.2761
5 | 3750 | 0.4 | 1500 | 2 | 300 | 200 | 9.7 | 1.3 | -0.7 | 1.554 | 39.4207 | 325.4245 | 0.12114 | 2686.4325 | 39.4207
5 | 3750 | 0.4 | 1500 | 2 | 300 | 200 | 7.1 | 2.1 | -0.5 | 1.554 | 128.1481 | 304.1873 | 0.42128 | 722.0548 | 128.1481
5 | 3750 | 0.4 | 1500 | 2 | 300 | 200 | 8.1 | 3.7 | -0.3 | 1.5548 | 809.7594 | 449.3274 | 1.8022 | 249.3272 | 809.7594
5 | 3750 | 0.4 | 1500 | 2 | 300 | 200 | 6.9 | 2.9 | -0.1 | 1.5561 | 1119.6273 | 386.2003 | 2.8991 | 133.2146 | 1119.6273
5 | 3750 | 0.4 | 1500 | 2 | 300 | 200 | 9.1 | 3.9 | -0.5 | 1.5565 | 174.353 | 542.9564 | 0.32112 | 1690.8316 | 174.353
5 | 3750 | 0.4 | 1500 | 2 | 300 | 200 | 9.5 | 0.3 | -0.7 | 1.5569 | 49.4715 | 306.6948 | 0.16131 | 1901.3315 | 49.4715
5 | 3750 | 0.4 | 1500 | 2 | 300 | 200 | 7.3 | 0.1 | -0.5 | 1.5573 | 49.6578 | 262.2943 | 0.18932 | 1385.4469 | 49.6578
5 | 3750 | 0.4 | 1500 | 2 | 300 | 200 | 9.5 | 0.9 | -0.7 | 1.5578 | 40.6875 | 309.7913 | 0.13134 | 2358.7234 | 40.6875
5 | 3750 | 0.4 | 1500 | 2 | 300 | 200 | 6.9 | 1.5 | -0.5 | 1.5578 | 48.3167 | 284.1699 | 0.17003 | 1671.3188 | 48.3167
5 | 3750 | 0.4 | 1500 | 2 | 300 | 200 | 7.1 | 3.1 | -0.1 | 1.5582 | 677.6264 | 408.4003 | 1.6592 | 246.1398 | 677.6264
5 | 3750 | 0.4 | 1500 | 2 | 300 | 200 | 6.9 | 1.1 | -0.5 | 1.5585 | 42.8093 | 274.3031 | 0.15607 | 1757.6116 | 42.8093
5 | 3750 | 0.4 | 1500 | 2 | 300 | 200 | 7.1 | 0.7 | -0.5 | 1.5597 | 28.8607 | 268.3465 | 0.10755 | 2495.0844 | 28.8607
5 | 3750 | 0.4 | 1500 | 2 | 300 | 200 | 7.3 | 0.3 | -0.5 | 1.5601 | 44.1275 | 263.1736 | 0.16767 | 1569.5489 | 44.1275
5 | 3750 | 0.4 | 1500 | 2 | 300 | 200 | 6.9 | 1.3 | -0.5 | 1.5605 | 48.2793 | 278.3451 | 0.17345 | 1604.745 | 48.2793
5 | 3750 | 0.4 | 1500 | 2 | 300 | 200 | 8.5 | 3.9 | -0.3 | 1.5605 | 503.9344 | 483.8329 | 1.0415 | 464.5332 | 503.9344
5 | 3750 | 0.4 | 1500 | 2 | 300 | 200 | 7.3 | 3.3 | -0.1 | 1.5618 | 529.7106 | 455.5517 | 1.1628 | 391.775 | 529.7106
5 | 3750 | 0.4 | 1500 | 2 | 300 | 200 | 9.5 | 0.5 | -0.7 | 1.5638 | 43.2734 | 305.9356 | 0.14145 | 2162.9111 | 43.2734
5 | 3750 | 0.4 | 1500 | 2 | 300 | 200 | 7.3 | 0.5 | -0.5 | 1.5651 | 40.1741 | 264.6216 | 0.15182 | 1743.0263 | 40.1741
5 | 3750 | 0.4 | 1500 | 2 | 300 | 200 | 9.5 | 0.7 | -0.7 | 1.5654 | 42.5261 | 306.5085 | 0.13874 | 2209.1711 | 42.5261
5 | 3750 | 0.4 | 1500 | 2 | 300 | 200 | 9.9 | 2.5 | -0.7 | 1.5726 | 80.7367 | 356.0518 | 0.22676 | 1570.2006 | 80.7367
5 | 3750 | 0.4 | 1500 | 2 | 300 | 200 | 6.7 | 2.3 | -0.3 | 1.5726 | 613.6655 | 293.6991 | 2.0894 | 140.5638 | 613.6655
5 | 3750 | 0.4 | 1500 | 2 | 300 | 200 | 8.5 | 4.1 | -0.1 | 1.5726 | 550.7461 | 697.8182 | 0.78924 | 884.1646 | 550.7461
5 | 3750 | 0.4 | 1500 | 2 | 300 | 200 | 9.7 | 1.1 | -0.7 | 1.5752 | 44.114 | 317.4254 | 0.13897 | 2284.0592 | 44.114
5 | 3750 | 0.4 | 1500 | 2 | 300 | 200 | 7.1 | 1.9 | -0.5 | 1.5778 | 39.3139 | 296.345 | 0.13266 | 2233.8267 | 39.3139
5 | 3750 | 0.4 | 1500 | 2 | 300 | 200 | 7.9 | 3.5 | -0.3 | 1.5804 | 722.8976 | 413.9923 | 1.7462 | 237.087 | 722.8976
5 | 3750 | 0.4 | 1500 | 2 | 300 | 200 | 7.3 | 2.3 | -0.5 | 1.5809 | 49.4601 | 315.5627 | 0.15674 | 2013.3364 | 49.4601
5 | 3750 | 0.4 | 1500 | 2 | 300 | 200 | 7.9 | 3.7 | -0.1 | 1.5809 | 1052.8048 | 528.8403 | 1.9908 | 265.6447 | 1052.8048
5 | 3750 | 0.4 | 1500 | 2 | 300 | 200 | 9.9 | 1.5 | -0.7 | 1.5821 | 59.9539 | 330.6616 | 0.18132 | 1823.6841 | 59.9539
5 | 3750 | 0.4 | 1500 | 2 | 300 | 200 | 9.9 | 1.7 | -0.7 | 1.5821 | 67.5624 | 331.6945 | 0.20369 | 1628.4398 | 67.5624
5 | 3750 | 0.4 | 1500 | 2 | 300 | 200 | 8.3 | 3.3 | -0.5 | 1.5834 | 162.6163 | 387.6819 | 0.41946 | 924.2449 | 162.6163
5 | 3750 | 0.4 | 1500 | 2 | 300 | 200 | 8.9 | 3.7 | -0.5 | 1.5834 | 229.6471 | 458.9014 | 0.50043 | 917.0179 | 229.6471
5 | 3750 | 0.4 | 1500 | 2 | 300 | 200 | 6.9 | 2.5 | -0.3 | 1.5865 | 661.4814 | 307.7567 | 2.1494 | 143.185 | 661.4814
5 | 3750 | 0.4 | 1500 | 2 | 300 | 200 | 9.9 | 1.9 | -0.7 | 1.5869 | 58.0164 | 331.4715 | 0.17503 | 1893.8321 | 58.0164
5 | 3750 | 0.4 | 1500 | 2 | 300 | 200 | 9.9 | 2.3 | -0.7 | 1.5872 | 71.4626 | 340.4135 | 0.20993 | 1621.5653 | 71.4626
5 | 3750 | 0.4 | 1500 | 2 | 300 | 200 | 6.7 | 2.5 | -0.1 | 1.5881 | 1266.9283 | 338.3139 | 3.7448 | 90.3416 | 1266.9282
5 | 3750 | 0.4 | 1500 | 2 | 300 | 200 | 9.9 | 2.1 | -0.7 | 1.5897 | 71.3982 | 333.6936 | 0.21396 | 1559.5823 | 71.3982
5 | 3750 | 0.4 | 1500 | 2 | 300 | 200 | 9.9 | 1.3 | -0.7 | 1.591 | 40.322 | 326.4491 | 0.12352 | 2642.9529 | 40.322
5 | 3750 | 0.4 | 1500 | 2 | 300 | 200 | 9.7 | 0.9 | -0.7 | 1.5923 | 36.2581 | 310.8825 | 0.11663 | 2665.552 | 36.2581
5 | 3750 | 0.4 | 1500 | 2 | 300 | 200 | 7.1 | 1.7 | -0.5 | 1.5931 | 78.5189 | 286.5571 | 0.27401 | 1045.7988 | 78.5189
5 | 3750 | 0.4 | 1500 | 2 | 300 | 200 | 9.7 | 0.1 | -0.7 | 1.5935 | 45.8317 | 305.5232 | 0.15001 | 2036.6802 | 45.8317
5 | 3750 | 0.4 | 1500 | 2 | 300 | 200 | 7.1 | 0.9 | -0.5 | 1.5943 | 32.572 | 268.7096 | 0.12122 | 2216.7747 | 32.572
5 | 3750 | 0.4 | 1500 | 2 | 300 | 200 | 8.1 | 3.1 | -0.5 | 1.5943 | 171.9507 | 365.5765 | 0.47035 | 777.2357 | 171.9507
5 | 3750 | 0.4 | 1500 | 2 | 300 | 200 | 7.7 | 3.3 | -0.3 | 1.5943 | 672.4785 | 378.4416 | 1.777 | 212.9704 | 672.4785
5 | 3750 | 0.4 | 1500 | 2 | 300 | 200 | 7.5 | 2.5 | -0.5 | 1.5947 | 252.357 | 323.6817 | 0.77965 | 415.1652 | 252.3569
5 | 3750 | 0.4 | 1500 | 2 | 300 | 200 | 7.3 | 0.5 | -0.5 | 1.5952 | 24.8088 | 263.6746 | 0.094089 | 2802.4013 | 24.8088
5 | 3750 | 0.4 | 1500 | 2 | 300 | 200 | 7.1 | 2.7 | -0.3 | 1.5964 | 704.3567 | 320.1862 | 2.1998 | 145.5502 | 704.3567
5 | 3750 | 0.4 | 1500 | 2 | 300 | 200 | 9.7 | 0.3 | -0.7 | 1.5968 | 46.0071 | 305.8271 | 0.15043 | 2032.9517 | 46.0071
5 | 3750 | 0.4 | 1500 | 2 | 300 | 200 | 7.9 | 2.9 | -0.5 | 1.5977 | 203.4626 | 346.6032 | 0.58702 | 590.4465 | 203.4626
5 | 3750 | 0.4 | 1500 | 2 | 300 | 200 | 7.7 | 2.7 | -0.5 | 1.5989 | 243.1362 | 333.5835 | 0.72886 | 457.6774 | 243.1362
5 | 3750 | 0.4 | 1500 | 2 | 300 | 200 | 6.9 | 2.7 | -0.1 | 1.5994 | 1585.1145 | 359.5393 | 4.4087 | 81.5515 | 1585.1145
5 | 3750 | 0.4 | 1500 | 2 | 300 | 200 | 7.3 | 2.1 | -0.5 | 1.6002 | 121.6781 | 300.5768 | 0.40482 | 742.5036 | 121.6781
5 | 3750 | 0.4 | 1500 | 2 | 300 | 200 | 7.1 | 1.1 | -0.5 | 1.601 | 29.8464 | 271.3824 | 0.10998 | 2467.5848 | 29.8464
5 | 3750 | 0.4 | 1500 | 2 | 300 | 200 | 7.1 | 1.5 | -0.5 | 1.601 | 46.2313 | 280.5412 | 0.16479 | 1702.3821 | 46.2313
5 | 3750 | 0.4 | 1500 | 2 | 300 | 200 | 7.3 | 2.9 | -0.3 | 1.6014 | 783.282 | 333.6365 | 2.3477 | 142.1114 | 783.2819
5 | 3750 | 0.4 | 1500 | 2 | 300 | 200 | 7.5 | 3.1 | -0.3 | 1.6014 | 702.3406 | 353.5042 | 1.9868 | 177.9268 | 702.3406
5 | 3750 | 0.4 | 1500 | 2 | 300 | 200 | 6.7 | 2.1 | -0.3 | 1.6023 | 557.2509 | 278.1883 | 2.0031 | 138.8759 | 557.2509
5 | 3750 | 0.4 | 1500 | 2 | 300 | 200 | 7.7 | 3.5 | -0.1 | 1.6023 | 962.0195 | 496.2939 | 1.9384 | 256.0319 | 962.0195
5 | 3750 | 0.4 | 1500 | 2 | 300 | 200 | 9.7 | 0.5 | -0.7 | 1.6027 | 41.3531 | 305.4024 | 0.13541 | 2255.4694 | 41.3531
5 | 3750 | 0.4 | 1500 | 2 | 300 | 200 | 9.7 | 0.7 | -0.7 | 1.6027 | 37.6169 | 306.627 | 0.12268 | 2499.414 | 37.6169
5 | 3750 | 0.4 | 1500 | 2 | 300 | 200 | 7.5 | 0.1 | -0.5 | 1.6027 | 51.842 | 259.3382 | 0.1999 | 1297.3328 | 51.842
5 | 3750 | 0.4 | 1500 | 2 | 300 | 200 | 8.7 | 3.5 | -0.5 | 1.6027 | 168.0405 | 406.7799 | 0.4131 | 984.7026 | 168.0405
5 | 3750 | 0.4 | 1500 | 2 | 300 | 200 | 7.3 | 0.7 | -0.5 | 1.6036 | 29.8801 | 265.3981 | 0.11259 | 2357.2953 | 29.8801
5 | 3750 | 0.4 | 1500 | 2 | 300 | 200 | 7.1 | 1.3 | -0.5 | 1.6036 | 34.8793 | 275.278 | 0.12671 | 2172.5796 | 34.8793
5 | 3750 | 0.4 | 1500 | 2 | 300 | 200 | 7.1 | 2.9 | -0.1 | 1.6047 | 1131.5954 | 379.0164 | 2.9856 | 126.9477 | 1131.5954
5 | 3750 | 0.4 | 1500 | 2 | 300 | 200 | 7.5 | 0.3 | -0.5 | 1.6051 | 45.4759 | 260.2664 | 0.17473 | 1489.5491 | 45.4759
5 | 3750 | 0.4 | 1500 | 2 | 300 | 200 | 8.9 | 4.1 | -0.3 | 1.6055 | 686.8473 | 660.6613 | 1.0396 | 635.4736 | 686.8473
5 | 3750 | 0.4 | 1500 | 2 | 300 | 200 | 7.3 | 3.1 | -0.1 | 1.6068 | 644.3864 | 401.3344 | 1.6056 | 249.9576 | 644.3864
5 | 3750 | 0.4 | 1500 | 2 | 300 | 200 | 8.3 | 3.9 | -0.1 | 1.6077 | 949.6401 | 579.0343 | 1.64 | 353.0609 | 949.6401
5 | 3750 | 0.4 | 1500 | 2 | 300 | 200 | 8.3 | 3.7 | -0.3 | 1.6081 | 748.728 | 445.1297 | 1.682 | 264.636 | 748.728
5 | 3750 | 0.4 | 1500 | 2 | 300 | 200 | 7.5 | 0.5 | -0.5 | 1.6106 | 34.2739 | 261.8213 | 0.13091 | 2000.0781 | 34.2739
5 | 3750 | 0.4 | 1500 | 2 | 300 | 200 | 7.5 | 3.3 | -0.1 | 1.611 | 546.2286 | 448.9759 | 1.2166 | 369.0385 | 546.2286
5 | 3750 | 0.4 | 1500 | 2 | 300 | 200 | 9.9 | 1.1 | -0.7 | 1.6115 | 37.5703 | 318.5578 | 0.11794 | 2701.0468 | 37.5703
5 | 3750 | 0.4 | 1500 | 2 | 300 | 200 | 9.3 | 3.9 | -0.5 | 1.6123 | 237.4719 | 535.2281 | 0.44368 | 1206.3283 | 237.4719
5 | 3750 | 0.4 | 1500 | 2 | 300 | 200 | 8.7 | 3.9 | -0.3 | 1.6157 | 592.7777 | 477.9123 | 1.2403 | 385.305 | 592.7777
5 | 3750 | 0.4 | 1500 | 2 | 300 | 200 | 9.9 | 4.1 | -0.5 | 1.6196 | 207.0023 | 744.1257 | 0.27818 | 2674.9606 | 207.0023
5 | 3750 | 0.4 | 1500 | 2 | 300 | 200 | 6.9 | 2.3 | -0.3 | 1.6201 | 610.6048 | 289.0236 | 2.1126 | 136.8064 | 610.6048
5 | 3750 | 0.4 | 1500 | 2 | 300 | 200 | 10.1 | 2.7 | -0.7 | 1.6205 | 61.8118 | 368.5015 | 0.16774 | 2196.884 | 61.8118
5 | 3750 | 0.4 | 1500 | 2 | 300 | 200 | 6.7 | 2.3 | -0.1 | 1.6205 | 1292.7598 | 321.2268 | 4.0244 | 79.8189 | 1292.7598
5 | 3750 | 0.4 | 1500 | 2 | 300 | 200 | 7.3 | 1.9 | -0.5 | 1.6214 | 66.6259 | 292.0483 | 0.22813 | 1280.1666 | 66.6259
5 | 3750 | 0.4 | 1500 | 2 | 300 | 200 | 7.5 | 2.3 | -0.5 | 1.6214 | 48.2538 | 308.6705 | 0.15633 | 1974.5056 | 48.2538
5 | 3750 | 0.4 | 1500 | 2 | 300 | 200 | 8.7 | 4.1 | -0.1 | 1.6265 | 774.8307 | 687.8285 | 1.1265 | 610.5954 | 774.8307
5 | 3750 | 0.4 | 1500 | 2 | 300 | 200 | 10.1 | 1.5 | -0.7 | 1.6274 | 42.5673 | 329.1257 | 0.12933 | 2544.7667 | 42.5673
5 | 3750 | 0.4 | 1500 | 2 | 300 | 200 | 6.7 | 1.9 | -0.3 | 1.6282 | 684.2851 | 263.2953 | 2.5989 | 101.3093 | 684.2851
5 | 3750 | 0.4 | 1500 | 2 | 300 | 200 | 9.9 | 0.9 | -0.7 | 1.629 | 37.1244 | 311.3881 | 0.11922 | 2611.829 | 37.1244
5 | 3750 | 0.4 | 1500 | 2 | 300 | 200 | 8.1 | 3.5 | -0.3 | 1.6303 | 592.2143 | 406.3352 | 1.4575 | 278.7982 | 592.2143
5 | 3750 | 0.4 | 1500 | 2 | 300 | 200 | 10.1 | 1.7 | -0.7 | 1.6319 | 56.8901 | 328.8438 | 0.173 | 1900.8261 | 56.8901
5 | 3750 | 0.4 | 1500 | 2 | 300 | 200 | 10.1 | 1.3 | -0.7 | 1.6324 | 44.0137 | 325.9507 | 0.13503 | 2413.8831 | 44.0137
5 | 3750 | 0.4 | 1500 | 2 | 300 | 200 | 8.1 | 3.7 | -0.1 | 1.6324 | 1068.4548 | 518.1864 | 2.0619 | 251.3135 | 1068.4548
5 | 3750 | 0.4 | 1500 | 2 | 300 | 200 | 9.9 | 0.1 | -0.7 | 1.6332 | 43.4998 | 304.7401 | 0.14274 | 2134.8734 | 43.4998
5 | 3750 | 0.4 | 1500 | 2 | 300 | 200 | 8.5 | 3.3 | -0.5 | 1.6336 | 122.8317 | 383.6398 | 0.32017 | 1198.221 | 122.8317
5 | 3750 | 0.4 | 1500 | 2 | 300 | 200 | 7.1 | 2.5 | -0.3 | 1.634 | 648.935 | 301.5777 | 2.1518 | 140.1514 | 648.935
5 | 3750 | 0.4 | 1500 | 2 | 300 | 200 | 7.3 | 0.9 | -0.5 | 1.6344 | 10.1979 | 265.7454 | 0.038375 | 6925.0147 | 10.1979
5 | 3750 | 0.4 | 1500 | 2 | 300 | 200 | 6.9 | 2.5 | -0.1 | 1.6357 | 1215.1455 | 330.7926 | 3.6734 | 90.0499 | 1215.1455
5 | 3750 | 0.4 | 1500 | 2 | 300 | 200 | 9.9 | 0.3 | -0.7 | 1.6361 | 44.7856 | 305.2711 | 0.14671 | 2080.812 | 44.7856
5 | 3750 | 0.4 | 1500 | 2 | 300 | 200 | 7.3 | 1.7 | -0.5 | 1.6369 | 76.3146 | 283.2145 | 0.26946 | 1051.0494 | 76.3146
5 | 3750 | 0.4 | 1500 | 2 | 300 | 200 | 9.1 | 3.7 | -0.5 | 1.6378 | 227.7126 | 453.3249 | 0.50232 | 902.4685 | 227.7126
5 | 3750 | 0.4 | 1500 | 2 | 300 | 200 | 7.5 | 0.5 | -0.5 | 1.6386 | 16.6913 | 261.0576 | 0.063937 | 4083.032 | 16.6913
5 | 3750 | 0.4 | 1500 | 2 | 300 | 200 | 9.9 | 0.7 | -0.7 | 1.6391 | 42.7462 | 306.9792 | 0.13925 | 2204.5506 | 42.7462
5 | 3750 | 0.4 | 1500 | 2 | 300 | 200 | 10.1 | 1.9 | -0.7 | 1.6395 | 77.6017 | 328.1105 | 0.23651 | 1387.295 | 77.6017
5 | 3750 | 0.4 | 1500 | 2 | 300 | 200 | 9.9 | 0.5 | -0.7 | 1.6407 | 41.7208 | 305.1958 | 0.1367 | 2232.5671 | 41.7208
5 | 3750 | 0.4 | 1500 | 2 | 300 | 200 | 10.1 | 2.5 | -0.7 | 1.6411 | 120.7238 | 345.9169 | 0.349 | 991.1758 | 120.7238
5 | 3750 | 0.4 | 1500 | 2 | 300 | 200 | 7.7 | 2.5 | -0.5 | 1.642 | 209.4903 | 320.4753 | 0.65369 | 490.2586 | 209.4903
5 | 3750 | 0.4 | 1500 | 2 | 300 | 200 | 7.3 | 1.1 | -0.5 | 1.6432 | 31.3206 | 268.4077 | 0.11669 | 2300.1678 | 31.3206
5 | 3750 | 0.4 | 1500 | 2 | 300 | 200 | 7.9 | 3.3 | -0.3 | 1.6436 | 695.5993 | 371.3708 | 1.8731 | 198.2697 | 695.5993
5 | 3750 | 0.4 | 1500 | 2 | 300 | 200 | 8.3 | 3.1 | -0.5 | 1.644 | 197.1802 | 361.0146 | 0.54618 | 660.9769 | 197.1802
5 | 3750 | 0.4 | 1500 | 2 | 300 | 200 | 7.3 | 2.7 | -0.3 | 1.6444 | 711.6884 | 315.649 | 2.2547 | 139.9971 | 711.6884
5 | 3750 | 0.4 | 1500 | 2 | 300 | 200 | 10.1 | 2.1 | -0.7 | 1.6448 | 90.7367 | 329.5596 | 0.27533 | 1196.9749 | 90.7367
5 | 3750 | 0.4 | 1500 | 2 | 300 | 200 | 7.3 | 1.5 | -0.5 | 1.6452 | 40.6536 | 277.1447 | 0.14669 | 1889.3576 | 40.6536
5 | 3750 | 0.4 | 1500 | 2 | 300 | 200 | 10.1 | 2.3 | -0.7 | 1.6461 | 101.459 | 334.8255 | 0.30302 | 1104.9596 | 101.459
5 | 3750 | 0.4 | 1500 | 2 | 300 | 200 | 8.1 | 2.9 | -0.5 | 1.6465 | 239.7849 | 341.6977 | 0.70175 | 486.9253 | 239.7849
5 | 3750 | 0.4 | 1500 | 2 | 300 | 200 | 7.3 | 1.3 | -0.5 | 1.6473 | 24.091 | 272.2379 | 0.088493 | 3076.3913 | 24.091
5 | 3750 | 0.4 | 1500 | 2 | 300 | 200 | 7.5 | 2.1 | -0.5 | 1.6473 | 116.4434 | 297.3449 | 0.39161 | 759.2873 | 116.4434
5 | 3750 | 0.4 | 1500 | 2 | 300 | 200 | 7.9 | 2.7 | -0.5 | 1.6473 | 261.8332 | 329.7369 | 0.79407 | 415.2508 | 261.8332
5 | 3750 | 0.4 | 1500 | 2 | 300 | 200 | 7.1 | 2.7 | -0.1 | 1.6477 | 1431.9042 | 353.368 | 4.0522 | 87.2048 | 1431.9042
5 | 3750 | 0.4 | 1500 | 2 | 300 | 200 | 10.1 | 1.1 | -0.7 | 1.6482 | 29.4254 | 319.3768 | 0.092134 | 3466.4494 | 29.4254
5 | 3750 | 0.4 | 1500 | 2 | 300 | 200 | 7.7 | 0.1 | -0.5 | 1.6486 | 46.8553 | 256.7199 | 0.18252 | 1406.5674 | 46.8553
5 | 3750 | 0.4 | 1500 | 2 | 300 | 200 | 6.7 | 2.1 | -0.1 | 1.6486 | 1228.5845 | 307.0156 | 4.0017 | 76.7213 | 1228.5845
5 | 3750 | 0.4 | 1500 | 2 | 300 | 200 | 7.5 | 0.7 | -0.5 | 1.6495 | 20.5072 | 262.7376 | 0.078052 | 3366.1813 | 20.5072
5 | 3750 | 0.4 | 1500 | 2 | 300 | 200 | 6.9 | 2.1 | -0.3 | 1.6495 | 548.9169 | 273.6287 | 2.0061 | 136.4007 | 548.9169
5 | 3750 | 0.4 | 1500 | 2 | 300 | 200 | 7.5 | 2.9 | -0.3 | 1.6499 | 775.9243 | 329.1091 | 2.3577 | 139.5919 | 775.9243
5 | 3750 | 0.4 | 1500 | 2 | 300 | 200 | 7.7 | 3.1 | -0.3 | 1.6499 | 696.6443 | 346.8656 | 2.0084 | 172.7076 | 696.6443
5 | 3750 | 0.4 | 1500 | 2 | 300 | 200 | 6.7 | 1.7 | -0.3 | 1.6511 | 620.619 | 247.8907 | 2.5036 | 99.0137 | 620.619
5 | 3750 | 0.4 | 1500 | 2 | 300 | 200 | 7.7 | 0.3 | -0.5 | 1.6516 | 41.3522 | 257.6528 | 0.1605 | 1605.3565 | 41.3522
5 | 3750 | 0.4 | 1500 | 2 | 300 | 200 | 7.9 | 3.5 | -0.1 | 1.6524 | 1034.1903 | 485.9256 | 2.1283 | 228.3175 | 1034.1903
5 | 3750 | 0.4 | 1500 | 2 | 300 | 200 | 7.3 | 2.9 | -0.1 | 1.6529 | 1360.554 | 371.6671 | 3.6607 | 101.5295 | 1360.554
5 | 3750 | 0.4 | 1500 | 2 | 300 | 200 | 8.9 | 3.5 | -0.5 | 1.655 | 149.6586 | 402.2185 | 0.37208 | 1080.9918 | 149.6586
5 | 3750 | 0.4 | 1500 | 2 | 300 | 200 | 7.5 | 3.1 | -0.1 | 1.655 | 723.2285 | 393.6476 | 1.8372 | 214.2594 | 723.2285
5 | 3750 | 0.4 | 1500 | 2 | 300 | 200 | 7.7 | 0.5 | -0.5 | 1.6572 | 29.6241 | 259.2863 | 0.11425 | 2269.4162 | 29.6241
5 | 3750 | 0.4 | 1500 | 2 | 300 | 200 | 7.7 | 3.3 | -0.1 | 1.6594 | 547.9567 | 439.5736 | 1.2466 | 352.6281 | 547.9567
5 | 3750 | 0.4 | 1500 | 2 | 300 | 200 | 8.5 | 3.7 | -0.3 | 1.6602 | 657.2979 | 439.1578 | 1.4967 | 293.4127 | 657.2979
5 | 3750 | 0.4 | 1500 | 2 | 300 | 200 | 9.1 | 4.1 | -0.3 | 1.6615 | 526.8704 | 653.1403 | 0.80667 | 809.6719 | 526.8704
5 | 3750 | 0.4 | 1500 | 2 | 300 | 200 | 8.5 | 3.9 | -0.1 | 1.6615 | 895.7796 | 570.2532 | 1.5708 | 363.0231 | 895.7795
5 | 3750 | 0.4 | 1500 | 2 | 300 | 200 | 7.7 | 2.3 | -0.5 | 1.6646 | 45.8117 | 303.8544 | 0.15077 | 2015.3705 | 45.8117
5 | 3750 | 0.4 | 1500 | 2 | 300 | 200 | 10.1 | 0.9 | -0.7 | 1.6659 | 32.9838 | 312.1361 | 0.10567 | 2953.841 | 32.9838
5 | 3750 | 0.4 | 1500 | 2 | 300 | 200 | 7.5 | 1.9 | -0.5 | 1.6659 | 80.4681 | 288.0409 | 0.27936 | 1031.0619 | 80.4681
5 | 3750 | 0.4 | 1500 | 2 | 300 | 200 | 7.1 | 2.3 | -0.3 | 1.6671 | 615.8066 | 283.5475 | 2.1718 | 130.5592 | 615.8066
5 | 3750 | 0.4 | 1500 | 2 | 300 | 200 | 6.9 | 2.3 | -0.1 | 1.6675 | 1288.989 | 313.4835 | 4.1118 | 76.2395 | 1288.989
5 | 3750 | 0.4 | 1500 | 2 | 300 | 200 | 9.5 | 3.9 | -0.5 | 1.668 | 218.5174 | 528.3789 | 0.41356 | 1277.6298 | 218.5174
5 | 3750 | 0.4 | 1500 | 2 | 300 | 200 | 7.5 | 0.9 | -0.5 | 1.6692 | 15.9387 | 263.5348 | 0.060481 | 4357.346 | 15.9387
5 | 3750 | 0.4 | 1500 | 2 | 300 | 200 | 8.9 | 3.9 | -0.3 | 1.6705 | 709.6656 | 472.9375 | 1.5005 | 315.1765 | 709.6656
5 | 3750 | 0.4 | 1500 | 2 | 300 | 200 | 6.7 | 1.5 | -0.3 | 1.6709 | 634.4768 | 234.1899 | 2.7092 | 86.4412 | 634.4767
5 | 3750 | 0.4 | 1500 | 2 | 300 | 200 | 10.1 | 0.1 | -0.7 | 1.6726 | 48.168 | 304.0591 | 0.15842 | 1919.3643 | 48.168
5 | 3750 | 0.4 | 1500 | 2 | 300 | 200 | 10.3 | 1.5 | -0.7 | 1.673 | 46.6833 | 327.5873 | 0.14251 | 2298.753 | 46.6833
5 | 3750 | 0.4 | 1500 | 2 | 300 | 200 | 6.7 | 1.9 | -0.1 | 1.6734 | 1226.871 | 292.9634 | 4.1878 | 69.9565 | 1226.8711
5 | 3750 | 0.4 | 1500 | 2 | 300 | 200 | 10.1 | 0.3 | -0.7 | 1.6747 | 45.1597 | 304.9554 | 0.14809 | 2059.3065 | 45.1597
5 | 3750 | 0.4 | 1500 | 2 | 300 | 200 | 6.9 | 1.9 | -0.3 | 1.675 | 652.568 | 257.3787 | 2.5354 | 101.5125 | 652.568
5 | 3750 | 0.4 | 1500 | 2 | 300 | 200 | 10.3 | 1.3 | -0.7 | 1.6754 | 48.8151 | 324.9975 | 0.1502 | 2163.743 | 48.8151
5 | 3750 | 0.4 | 1500 | 2 | 300 | 200 | 10.1 | 0.7 | -0.7 | 1.6763 | 38.3437 | 307.3474 | 0.12476 | 2463.5705 | 38.3437
5 | 3750 | 0.4 | 1500 | 2 | 300 | 200 | 10.1 | 0.5 | -0.7 | 1.6784 | 42.1367 | 305.2895 | 0.13802 | 2211.8907 | 42.1367
5 | 3750 | 0.4 | 1500 | 2 | 300 | 200 | 10.3 | 1.7 | -0.7 | 1.6792 | 58.9971 | 327.216 | 0.1803 | 1814.8396 | 58.9971
5 | 3750 | 0.4 | 1500 | 2 | 300 | 200 | 10.1 | 4.1 | -0.5 | 1.6796 | 314.9982 | 731.5744 | 0.43058 | 1699.0611 | 314.9982
5 | 3750 | 0.4 | 1500 | 2 | 300 | 200 | 8.3 | 3.5 | -0.3 | 1.6804 | 579.5223 | 398.1594 | 1.4555 | 273.5545 | 579.5223
5 | 3750 | 0.4 | 1500 | 2 | 300 | 200 | 7.3 | 2.5 | -0.3 | 1.6813 | 631.8818 | 296.6754 | 2.1299 | 139.2924 | 631.8818
5 | 3750 | 0.4 | 1500 | 2 | 300 | 200 | 8.9 | 4.1 | -0.1 | 1.6813 | 536.0647 | 679.9594 | 0.78838 | 862.4793 | 536.0647
5 | 3750 | 0.4 | 1500 | 2 | 300 | 200 | 7.5 | 1.7 | -0.5 | 1.682 | 67.9588 | 280.2564 | 0.24249 | 1155.7532 | 67.9588
5 | 3750 | 0.4 | 1500 | 2 | 300 | 200 | 8.7 | 3.3 | -0.5 | 1.682 | 85.5362 | 378.6508 | 0.2259 | 1676.208 | 85.5362
5 | 3750 | 0.4 | 1500 | 2 | 300 | 200 | 7.1 | 2.5 | -0.1 | 1.6832 | 1214.118 | 324.3405 | 3.7433 | 86.6446 | 1214.118
5 | 3750 | 0.4 | 1500 | 2 | 300 | 200 | 8.3 | 3.7 | -0.1 | 1.6845 | 1083.3415 | 510.0759 | 2.1239 | 240.162 | 1083.3415
5 | 3750 | 0.4 | 1500 | 2 | 300 | 200 | 7.7 | 0.5 | -0.5 | 1.6849 | 8.0839 | 258.5397 | 0.031267 | 8268.6549 | 8.0839
5 | 3750 | 0.4 | 1500 | 2 | 300 | 200 | 10.3 | 1.1 | -0.7 | 1.687 | 38.7372 | 319.4252 | 0.12127 | 2633.9674 | 38.7372
5 | 3750 | 0.4 | 1500 | 2 | 300 | 200 | 6.7 | 1.3 | -0.3 | 1.687 | 513.6453 | 223.1808 | 2.3015 | 96.9729 | 513.6453
5 | 3750 | 0.4 | 1500 | 2 | 300 | 200 | 7.5 | 1.1 | -0.5 | 1.6879 | 28.2706 | 265.6171 | 0.10643 | 2495.6158 | 28.2706
5 | 3750 | 0.4 | 1500 | 2 | 300 | 200 | 10.3 | 1.9 | -0.7 | 1.6887 | 76.1709 | 325.966 | 0.23368 | 1394.9394 | 76.1709
5 | 3750 | 0.4 | 1500 | 2 | 300 | 200 | 10.3 | 2.7 | -0.7 | 1.6892 | 91.3304 | 358.555 | 0.25472 | 1407.6556 | 91.3304
5 | 3750 | 0.4 | 1500 | 2 | 300 | 200 | 7.5 | 1.5 | -0.5 | 1.6896 | 43.8287 | 273.9284 | 0.16 | 1712.0474 | 43.8287
5 | 3750 | 0.4 | 1500 | 2 | 300 | 200 | 7.9 | 2.5 | -0.5 | 1.6896 | 190.8822 | 316.8649 | 0.60241 | 525.9966 | 190.8822
5 | 3750 | 0.4 | 1500 | 2 | 300 | 200 | 7.5 | 1.3 | -0.5 | 1.6913 | 32.7726 | 269.1541 | 0.12176 | 2210.5042 | 32.7726
5 | 3750 | 0.4 | 1500 | 2 | 300 | 200 | 9.3 | 3.7 | -0.5 | 1.6913 | 237.7682 | 447.4465 | 0.53139 | 842.0317 | 237.7683
5 | 3750 | 0.4 | 1500 | 2 | 300 | 200 | 7.5 | 2.7 | -0.3 | 1.6922 | 676.3512 | 311.163 | 2.1736 | 143.1541 | 676.3512
5 | 3750 | 0.4 | 1500 | 2 | 300 | 200 | 8.5 | 3.1 | -0.5 | 1.693 | 192.0977 | 356.7152 | 0.53852 | 662.401 | 192.0977
5 | 3750 | 0.4 | 1500 | 2 | 300 | 200 | 8.1 | 3.3 | -0.3 | 1.693 | 675.2062 | 365.4785 | 1.8475 | 197.8278 | 675.2062
5 | 3750 | 0.4 | 1500 | 2 | 300 | 200 | 7.7 | 2.1 | -0.5 | 1.6939 | 113.0554 | 294.145 | 0.38435 | 765.2997 | 113.0554
5 | 3750 | 0.4 | 1500 | 2 | 300 | 200 | 7.9 | 0.1 | -0.5 | 1.6956 | 48.8125 | 254.1915 | 0.19203 | 1323.7051 | 48.8125
5 | 3750 | 0.4 | 1500 | 2 | 300 | 200 | 8.1 | 2.7 | -0.5 | 1.6956 | 267.1803 | 326.0011 | 0.81957 | 397.7716 | 267.1803
5 | 3750 | 0.4 | 1500 | 2 | 300 | 200 | 8.3 | 2.9 | -0.5 | 1.6956 | 255.3693 | 337.4248 | 0.75682 | 445.8465 | 255.3693
5 | 3750 | 0.4 | 1500 | 2 | 300 | 200 | 6.9 | 2.1 | -0.1 | 1.6956 | 1218.0593 | 301.3896 | 4.0415 | 74.5741 | 1218.0593
5 | 3750 | 0.4 | 1500 | 2 | 300 | 200 | 7.3 | 2.7 | -0.1 | 1.6956 | 1231.103 | 345.1619 | 3.5667 | 96.7724 | 1231.103
5 | 3750 | 0.4 | 1500 | 2 | 300 | 200 | 10.3 | 2.1 | -0.7 | 1.6961 | 81.885 | 327.2809 | 0.2502 | 1308.0877 | 81.885
5 | 3750 | 0.4 | 1500 | 2 | 300 | 200 | 7.7 | 0.7 | -0.5 | 1.6961 | 25.5217 | 260.0375 | 0.098146 | 2649.4936 | 25.5217
5 | 3750 | 0.4 | 1500 | 2 | 300 | 200 | 6.7 | 1.7 | -0.1 | 1.6961 | 1129.668 | 283.638 | 3.9828 | 71.216 | 1129.668
5 | 3750 | 0.4 | 1500 | 2 | 300 | 200 | 7.1 | 2.1 | -0.3 | 1.6965 | 549.5915 | 269.1766 | 2.0418 | 131.8362 | 549.5915
5 | 3750 | 0.4 | 1500 | 2 | 300 | 200 | 7.9 | 0.3 | -0.5 | 1.6978 | 45.7255 | 255.0283 | 0.1793 | 1422.3903 | 45.7255
5 | 3750 | 0.4 | 1500 | 2 | 300 | 200 | 6.9 | 1.7 | -0.3 | 1.6978 | 628.1797 | 242.1808 | 2.5938 | 93.3674 | 628.1797
5 | 3750 | 0.4 | 1500 | 2 | 300 | 200 | 7.7 | 2.9 | -0.3 | 1.6982 | 776.2066 | 324.4495 | 2.3924 | 135.6179 | 776.2066
5 | 3750 | 0.4 | 1500 | 2 | 300 | 200 | 7.9 | 3.1 | -0.3 | 1.6986 | 734.7223 | 341.1717 | 2.1535 | 158.4247 | 734.7223
5 | 3750 | 0.4 | 1500 | 2 | 300 | 200 | 6.7 | 1.1 | -0.3 | 1.7008 | 584.8973 | 215.2648 | 2.7171 | 79.2258 | 584.8973
5 | 3750 | 0.4 | 1500 | 2 | 300 | 200 | 10.3 | 2.5 | -0.7 | 1.7011 | 89.6494 | 340.8805 | 0.26299 | 1296.1545 | 89.6494
5 | 3750 | 0.4 | 1500 | 2 | 300 | 200 | 10.3 | 2.3 | -0.7 | 1.7015 | 70.1047 | 331.5724 | 0.21143 | 1568.2297 | 70.1047
5 | 3750 | 0.4 | 1500 | 2 | 300 | 200 | 7.5 | 2.9 | -0.1 | 1.7015 | 1394.3681 | 365.3543 | 3.8165 | 95.7307 | 1394.3681
5 | 3750 | 0.4 | 1500 | 2 | 300 | 200 | 10.3 | 0.9 | -0.7 | 1.703 | 26.9822 | 312.7363 | 0.086278 | 3624.7633 | 26.9822
5 | 3750 | 0.4 | 1500 | 2 | 300 | 200 | 7.9 | 0.5 | -0.5 | 1.703 | 29.903 | 256.6469 | 0.11651 | 2202.7126 | 29.903
5 | 3750 | 0.4 | 1500 | 2 | 300 | 200 | 7.7 | 3.1 | -0.1 | 1.703 | 932.9692 | 384.9988 | 2.4233 | 158.8735 | 932.9692
5 | 3750 | 0.4 | 1500 | 2 | 300 | 200 | 8.1 | 3.5 | -0.1 | 1.703 | 674.43 | 475.2581 | 1.4191 | 334.9055 | 674.43
5 | 3750 | 0.4 | 1500 | 2 | 300 | 200 | 7.9 | 3.3 | -0.1 | 1.7062 | 310.3928 | 425.9102 | 0.72878 | 584.4192 | 310.3928
5 | 3750 | 0.4 | 1500 | 2 | 300 | 200 | 9.1 | 3.5 | -0.5 | 1.707 | 130.1918 | 397.7762 | 0.3273 | 1215.3293 | 130.1918
5 | 3750 | 0.4 | 1500 | 2 | 300 | 200 | 7.9 | 2.3 | -0.5 | 1.7087 | 88.5288 | 299.713 | 0.29538 | 1014.6745 | 88.5288
5 | 3750 | 0.4 | 1500 | 2 | 300 | 200 | 7.7 | 1.9 | -0.5 | 1.7099 | 83.2351 | 284.3116 | 0.29276 | 971.1415 | 83.2351
5 | 3750 | 0.4 | 1500 | 2 | 300 | 200 | 7.7 | 0.9 | -0.5 | 1.7116 | 21.3816 | 261.0665 | 0.081901 | 3187.5829 | 21.3816
5 | 3750 | 0.4 | 1500 | 2 | 300 | 200 | 6.7 | 0.9 | -0.3 | 1.712 | 648.9564 | 207.3289 | 3.1301 | 66.2376 | 648.9564
5 | 3750 | 0.4 | 1500 | 2 | 300 | 200 | 8.7 | 3.7 | -0.3 | 1.712 | 636.8775 | 434.031 | 1.4674 | 295.7914 | 636.8775
5 | 3750 | 0.4 | 1500 | 2 | 300 | 200 | 10.3 | 0.1 | -0.7 | 1.7125 | 54.1598 | 303.3714 | 0.17853 | 1699.3099 | 54.1598
5 | 3750 | 0.4 | 1500 | 2 | 300 | 200 | 10.3 | 0.3 | -0.7 | 1.7137 | 47.7215 | 304.5855 | 0.15668 | 1944.0382 | 47.7215
5 | 3750 | 0.4 | 1500 | 2 | 300 | 200 | 10.3 | 0.7 | -0.7 | 1.714 | 39.7051 | 307.6858 | 0.12904 | 2384.3399 | 39.7051
5 | 3750 | 0.4 | 1500 | 2 | 300 | 200 | 7.3 | 2.3 | -0.3 | 1.714 | 611.3511 | 278.4663 | 2.1954 | 126.8395 | 611.3511
5 | 3750 | 0.4 | 1500 | 2 | 300 | 200 | 8.7 | 3.9 | -0.1 | 1.7144 | 1002.3464 | 561.6955 | 1.7845 | 314.7633 | 1002.3464
5 | 3750 | 0.4 | 1500 | 2 | 300 | 200 | 9.3 | 4.1 | -0.3 | 1.7148 | 1010.7646 | 645.2287 | 1.5665 | 411.8863 | 1010.7647
5 | 3750 | 0.4 | 1500 | 2 | 300 | 200 | 7.1 | 2.3 | -0.1 | 1.7148 | 1319.4322 | 307.5869 | 4.2896 | 71.7048 | 1319.4322
5 | 3750 | 0.4 | 1500 | 2 | 300 | 200 | 6.7 | 1.5 | -0.1 | 1.7152 | 953.0932 | 272.7275 | 3.4947 | 78.041 | 953.0932
5 | 3750 | 0.4 | 1500 | 2 | 300 | 200 | 10.3 | 0.5 | -0.7 | 1.7164 | 41.5625 | 305.3499 | 0.13611 | 2243.3334 | 41.5625
5 | 3750 | 0.4 | 1500 | 2 | 300 | 200 | 6.9 | 1.5 | -0.3 | 1.7173 | 626.416 | 229.4063 | 2.7306 | 84.0132 | 626.416
5 | 3750 | 0.4 | 1500 | 2 | 300 | 200 | 10.5 | 1.5 | -0.7 | 1.7189 | 49.7351 | 325.9875 | 0.15257 | 2136.6778 | 49.7351
5 | 3750 | 0.4 | 1500 | 2 | 300 | 200 | 10.5 | 1.3 | -0.7 | 1.7193 | 43.5605 | 323.7797 | 0.13454 | 2406.6133 | 43.5605
5 | 3750 | 0.4 | 1500 | 2 | 300 | 200 | 6.9 | 1.9 | -0.1 | 1.7201 | 1230.9326 | 286.7545 | 4.2926 | 66.8015 | 1230.9326
5 | 3750 | 0.4 | 1500 | 2 | 300 | 200 | 6.7 | 0.7 | -0.3 | 1.7213 | 620.6247 | 201.5315 | 3.0795 | 65.442 | 620.6247
5 | 3750 | 0.4 | 1500 | 2 | 300 | 200 | 7.1 | 1.9 | -0.3 | 1.7217 | 644.44 | 251.268 | 2.5648 | 97.9697 | 644.44
5 | 3750 | 0.4 | 1500 | 2 | 300 | 200 | 9.7 | 3.9 | -0.5 | 1.7222 | 204.9053 | 521.7389 | 0.39274 | 1328.4745 | 204.9053
5 | 3750 | 0.4 | 1500 | 2 | 300 | 200 | 9.1 | 3.9 | -0.3 | 1.7243 | 712.9851 | 467.4919 | 1.5251 | 306.5262 | 712.9851
5 | 3750 | 0.4 | 1500 | 2 | 300 | 200 | 10.5 | 1.7 | -0.7 | 1.7268 | 61.3801 | 325.3506 | 0.18866 | 1724.5482 | 61.3801
5 | 3750 | 0.4 | 1500 | 2 | 300 | 200 | 7.7 | 1.7 | -0.5 | 1.7272 | 56.0392 | 277.5616 | 0.2019 | 1374.7596 | 56.0392
5 | 3750 | 0.4 | 1500 | 2 | 300 | 200 | 10.5 | 1.1 | -0.7 | 1.7277 | 44.4688 | 319.0771 | 0.13937 | 2289.4771 | 44.4688
5 | 3750 | 0.4 | 1500 | 2 | 300 | 200 | 6.7 | 0.5 | -0.3 | 1.7281 | 626.7553 | 198.409 | 3.1589 | 62.8094 | 626.7553
5 | 3750 | 0.4 | 1500 | 2 | 300 | 200 | 7.5 | 2.5 | -0.3 | 1.7285 | 620.9815 | 292.5587 | 2.1226 | 137.8311 | 620.9815
5 | 3750 | 0.4 | 1500 | 2 | 300 | 200 | 8.5 | 3.5 | -0.3 | 1.7302 | 678.8351 | 385.918 | 1.759 | 219.3946 | 678.8351
5 | 3750 | 0.4 | 1500 | 2 | 300 | 200 | 8.9 | 3.3 | -0.5 | 1.7307 | 136.357 | 372.1596 | 0.36639 | 1015.7368 | 136.357
5 | 3750 | 0.4 | 1500 | 2 | 300 | 200 | 7.3 | 2.5 | -0.1 | 1.7307 | 1164.3442 | 319.7431 | 3.6415 | 87.8054 | 1164.3442
5 | 3750 | 0.4 | 1500 | 2 | 300 | 200 | 6.7 | 1.3 | -0.1 | 1.7311 | 863.9736 | 262.6636 | 3.2893 | 79.8545 | 863.9736
5 | 3750 | 0.4 | 1500 | 2 | 300 | 200 | 7.7 | 1.1 | -0.5 | 1.7328 | 28.2595 | 262.9353 | 0.10748 | 2446.4329 | 28.2595
5 | 3750 | 0.4 | 1500 | 2 | 300 | 200 | 6.7 | 0.3 | -0.3 | 1.7328 | 682.6626 | 196.8475 | 3.468 | 56.7615 | 682.6626
5 | 3750 | 0.4 | 1500 | 2 | 300 | 200 | 6.9 | 1.3 | -0.3 | 1.7332 | 505.5217 | 219.5046 | 2.303 | 95.312 | 505.5216
5 | 3750 | 0.4 | 1500 | 2 | 300 | 200 | 7.9 | 0.5 | -0.5 | 1.7336 | 14.6946 | 255.9295 | 0.057417 | 4457.4107 | 14.6946
5 | 3750 | 0.4 | 1500 | 2 | 300 | 200 | 7.7 | 1.5 | -0.5 | 1.7341 | 46.9879 | 271.0078 | 0.17338 | 1563.0654 | 46.9879
5 | 3750 | 0.4 | 1500 | 2 | 300 | 200 | 9.1 | 4.1 | -0.1 | 1.7345 | 565.1321 | 671.959 | 0.84102 | 798.9794 | 565.1321
5 | 3750 | 0.4 | 1500 | 2 | 300 | 200 | 6.7 | 0.1 | -0.3 | 1.7349 | 695.3115 | 195.4932 | 3.5567 | 54.9647 | 695.3115
5 | 3750 | 0.4 | 1500 | 2 | 300 | 200 | 10.5 | 2.9 | -0.7 | 1.7354 | 59.4231 | 376.1505 | 0.15798 | 2381.0491 | 59.4231
5 | 3750 | 0.4 | 1500 | 2 | 300 | 200 | 7.7 | 1.3 | -0.5 | 1.7358 | 40.9226 | 266.2535 | 0.1537 | 1732.3169 | 40.9226
5 | 3750 | 0.4 | 1500 | 2 | 300 | 200 | 8.5 | 3.7 | -0.1 | 1.7362 | 1147.1676 | 501.7976 | 2.2861 | 219.4979 | 1147.1676
5 | 3750 | 0.4 | 1500 | 2 | 300 | 200 | 8.1 | 2.5 | -0.5 | 1.7367 | 174.1507 | 313.3163 | 0.55583 | 563.6907 | 174.1507
5 | 3750 | 0.4 | 1500 | 2 | 300 | 200 | 10.3 | 4.1 | -0.5 | 1.737 | 254.9664 | 720.9264 | 0.35366 | 2038.4452 | 254.9663
5 | 3750 | 0.4 | 1500 | 2 | 300 | 200 | 10.5 | 1.9 | -0.7 | 1.7386 | 58.4268 | 323.7641 | 0.18046 | 1794.0942 | 58.4268
5 | 3750 | 0.4 | 1500 | 2 | 300 | 200 | 7.7 | 2.7 | -0.3 | 1.7395 | 688.6529 | 306.1051 | 2.2497 | 136.0633 | 688.6529
5 | 3750 | 0.4 | 1500 | 2 | 300 | 200 | 10.5 | 0.9 | -0.7 | 1.7399 | 34.5898 | 313.3529 | 0.11039 | 2838.6962 | 34.5898
5 | 3750 | 0.4 | 1500 | 2 | 300 | 200 | 7.9 | 2.1 | -0.5 | 1.7399 | 104.2058 | 291.2074 | 0.35784 | 813.7911 | 104.2058
5 | 3750 | 0.4 | 1500 | 2 | 300 | 200 | 8.1 | 0.1 | -0.5 | 1.742 | 50.2591 | 251.7051 | 0.19967 | 1260.5765 | 50.2591
5 | 3750 | 0.4 | 1500 | 2 | 300 | 200 | 8.7 | 3.1 | -0.5 | 1.742 | 169.7626 | 353.1634 | 0.48069 | 734.6989 | 169.7625
5 | 3750 | 0.4 | 1500 | 2 | 300 | 200 | 8.3 | 3.3 | -0.3 | 1.742 | 741.411 | 358.9462 | 2.0655 | 173.7799 | 741.411
5 | 3750 | 0.4 | 1500 | 2 | 300 | 200 | 7.1 | 2.1 | -0.1 | 1.7423 | 1249.4482 | 294.4084 | 4.2439 | 69.3717 | 1249.4482
5 | 3750 | 0.4 | 1500 | 2 | 300 | 200 | 7.9 | 0.7 | -0.5 | 1.7427 | 25.8262 | 257.2624 | 0.10039 | 2562.6624 | 25.8262
5 | 3750 | 0.4 | 1500 | 2 | 300 | 200 | 6.9 | 1.7 | -0.1 | 1.7427 | 1149.0388 | 277.841 | 4.1356 | 67.1828 | 1149.0388
5 | 3750 | 0.4 | 1500 | 2 | 300 | 200 | 7.3 | 2.1 | -0.3 | 1.7431 | 591.6721 | 263.9263 | 2.2418 | 117.7293 | 591.6721
5 | 3750 | 0.4 | 1500 | 2 | 300 | 200 | 7.5 | 2.7 | -0.1 | 1.7431 | 1190.7529 | 335.4988 | 3.5492 | 94.528 | 1190.7529
5 | 3750 | 0.4 | 1500 | 2 | 300 | 200 | 8.3 | 2.7 | -0.5 | 1.7435 | 251.4014 | 322.6322 | 0.77922 | 414.0452 | 251.4014
5 | 3750 | 0.4 | 1500 | 2 | 300 | 200 | 7.1 | 1.7 | -0.3 | 1.7439 | 620.7494 | 236.3876 | 2.626 | 90.0187 | 620.7494
5 | 3750 | 0.4 | 1500 | 2 | 300 | 200 | 8.1 | 0.3 | -0.5 | 1.7443 | 45.642 | 252.6136 | 0.18068 | 1398.1347 | 45.642
5 | 3750 | 0.4 | 1500 | 2 | 300 | 200 | 8.5 | 2.9 | -0.5 | 1.7443 | 254.7202 | 333.8479 | 0.76298 | 437.5564 | 254.7202
5 | 3750 | 0.4 | 1500 | 2 | 300 | 200 | 9.5 | 3.7 | -0.5 | 1.7447 | 257.1112 | 442.7568 | 0.58071 | 762.4466 | 257.1112
5 | 3750 | 0.4 | 1500 | 2 | 300 | 200 | 6.7 | 1.1 | -0.1 | 1.7447 | 959.2998 | 254.8345 | 3.7644 | 67.6959 | 959.2998
5 | 3750 | 0.4 | 1500 | 2 | 300 | 200 | 7.9 | 2.9 | -0.3 | 1.7459 | 747.423 | 319.2638 | 2.3411 | 136.3744 | 747.4229
5 | 3750 | 0.4 | 1500 | 2 | 300 | 200 | 6.9 | 1.1 | -0.3 | 1.7467 | 610.9286 | 210.8969 | 2.8968 | 72.8031 | 610.9286
5 | 3750 | 0.4 | 1500 | 2 | 300 | 200 | 8.1 | 3.1 | -0.3 | 1.7467 | 693.7836 | 335.6691 | 2.0669 | 162.4047 | 693.7836
5 | 3750 | 0.4 | 1500 | 2 | 300 | 200 | 7.7 | 2.9 | -0.1 | 1.7494 | 1569.9342 | 356.8764 | 4.3991 | 81.1249 | 1569.9342
5 | 3750 | 0.4 | 1500 | 2 | 300 | 200 | 8.3 | 3.5 | -0.1 | 1.75 | 448.0782 | 455.0553 | 0.98467 | 462.1409 | 448.0782
5 | 3750 | 0.4 | 1500 | 2 | 300 | 200 | 10.5 | 2.1 | -0.7 | 1.7507 | 59.4212 | 323.6701 | 0.18359 | 1763.0475 | 59.4212
5 | 3750 | 0.4 | 1500 | 2 | 300 | 200 | 7.9 | 3.1 | -0.1 | 1.7511 | 1057.9357 | 377.2841 | 2.8041 | 134.5481 | 1057.9356
5 | 3750 | 0.4 | 1500 | 2 | 300 | 200 | 8.1 | 3.3 | -0.1 | 1.7511 | 461.5877 | 406.7384 | 1.1349 | 358.4067 | 461.5877
5 | 3750 | 0.4 | 1500 | 2 | 300 | 200 | 8.1 | 0.5 | -0.5 | 1.7516 | 26.4991 | 254.2331 | 0.10423 | 2439.1189 | 26.4991
5 | 3750 | 0.4 | 1500 | 2 | 300 | 200 | 10.5 | 0.7 | -0.7 | 1.7524 | 32.4118 | 307.6996 | 0.10534 | 2921.1263 | 32.4118
5 | 3750 | 0.4 | 1500 | 2 | 300 | 200 | 10.5 | 0.1 | -0.7 | 1.7531 | 56.0593 | 302.6037 | 0.18526 | 1633.4304 | 56.0593
5 | 3750 | 0.4 | 1500 | 2 | 300 | 200 | 10.5 | 0.3 | -0.7 | 1.7535 | 47.9651 | 304.0787 | 0.15774 | 1927.7336 | 47.9651
5 | 3750 | 0.4 | 1500 | 2 | 300 | 200 | 8.1 | 2.3 | -0.5 | 1.7551 | 112.2186 | 296.5373 | 0.37843 | 783.5991 | 112.2186
5 | 3750 | 0.4 | 1500 | 2 | 300 | 200 | 10.5 | 0.5 | -0.7 | 1.7555 | 38.3065 | 305.11 | 0.12555 | 2430.1909 | 38.3065
5 | 3750 | 0.4 | 1500 | 2 | 300 | 200 | 7.9 | 1.9 | -0.5 | 1.7555 | 91.0317 | 281.3515 | 0.32355 | 869.5725 | 91.0317
5 | 3750 | 0.4 | 1500 | 2 | 300 | 200 | 6.7 | 0.9 | -0.1 | 1.7555 | 1086.0789 | 245.5272 | 4.4235 | 55.5057 | 1086.0789
5 | 3750 | 0.4 | 1500 | 2 | 300 | 200 | 10.5 | 2.7 | -0.7 | 1.756 | 114.9983 | 349.9769 | 0.32859 | 1065.0921 | 114.9983
5 | 3750 | 0.4 | 1500 | 2 | 300 | 200 | 10.5 | 2.3 | -0.7 | 1.7581 | 92.1207 | 327.2904 | 0.28146 | 1162.8119 | 92.1207
5 | 3750 | 0.4 | 1500 | 2 | 300 | 200 | 6.9 | 0.9 | -0.3 | 1.7581 | 627.003 | 203.3981 | 3.0826 | 65.9818 | 627.003
5 | 3750 | 0.4 | 1500 | 2 | 300 | 200 | 9.3 | 3.5 | -0.5 | 1.7585 | 144.8907 | 392.7682 | 0.3689 | 1064.7118 | 144.8907
5 | 3750 | 0.4 | 1500 | 2 | 300 | 200 | 7.9 | 0.9 | -0.5 | 1.7598 | 12.8065 | 258.3075 | 0.049578 | 5210.0778 | 12.8065
5 | 3750 | 0.4 | 1500 | 2 | 300 | 200 | 10.5 | 2.5 | -0.7 | 1.7606 | 106.9696 | 335.1486 | 0.31917 | 1050.0608 | 106.9696
5 | 3750 | 0.4 | 1500 | 2 | 300 | 200 | 7.5 | 2.3 | -0.3 | 1.7611 | 598.1468 | 274.4516 | 2.1794 | 125.9284 | 598.1468
5 | 3750 | 0.4 | 1500 | 2 | 300 | 200 | 6.9 | 1.5 | -0.1 | 1.7615 | 885.8033 | 267.5194 | 3.3112 | 80.7929 | 885.8033
5 | 3750 | 0.4 | 1500 | 2 | 300 | 200 | 7.3 | 2.3 | -0.1 | 1.7615 | 1219.0182 | 301.937 | 4.0373 | 74.7864 | 1219.0183
5 | 3750 | 0.4 | 1500 | 2 | 300 | 200 | 7.1 | 1.5 | -0.3 | 1.7632 | 552.7162 | 225.0506 | 2.456 | 91.6343 | 552.7162
5 | 3750 | 0.4 | 1500 | 2 | 300 | 200 | 8.9 | 3.7 | -0.3 | 1.7632 | 547.5348 | 427.7247 | 1.2801 | 334.1312 | 547.5348
5 | 3750 | 0.4 | 1500 | 2 | 300 | 200 | 10.7 | 1.3 | -0.7 | 1.7641 | 50.0617 | 322.2004 | 0.15537 | 2073.7045 | 50.0617
5 | 3750 | 0.4 | 1500 | 2 | 300 | 200 | 6.7 | 0.7 | -0.1 | 1.7641 | 1189.9988 | 237.0168 | 5.0207 | 47.2076 | 1189.9988
5 | 3750 | 0.4 | 1500 | 2 | 300 | 200 | 10.7 | 1.5 | -0.7 | 1.7653 | 57.9698 | 323.9928 | 0.17892 | 1810.7947 | 57.9698
5 | 3750 | 0.4 | 1500 | 2 | 300 | 200 | 6.9 | 0.7 | -0.3 | 1.7671 | 622.1962 | 198.3534 | 3.1368 | 63.2342 | 622.1962
5 | 3750 | 0.4 | 1500 | 2 | 300 | 200 | 7.1 | 1.9 | -0.1 | 1.7671 | 1214.0714 | 282.9424 | 4.2909 | 65.9404 | 1214.0714
5 | 3750 | 0.4 | 1500 | 2 | 300 | 200 | 8.9 | 3.9 | -0.1 | 1.7671 | 924.7546 | 554.4528 | 1.6679 | 332.4319 | 924.7547
5 | 3750 | 0.4 | 1500 | 2 | 300 | 200 | 7.3 | 1.9 | -0.3 | 1.7683 | 594.5459 | 246.614 | 2.4108 | 102.294 | 594.5459
5 | 3750 | 0.4 | 1500 | 2 | 300 | 200 | 9.5 | 4.1 | -0.3 | 1.7683 | 591.5384 | 637.8316 | 0.92742 | 687.7478 | 591.5384
5 | 3750 | 0.4 | 1500 | 2 | 300 | 200 | 10.7 | 1.1 | -0.7 | 1.7696 | 47.1551 | 318.2689 | 0.14816 | 2148.1236 | 47.1551
5 | 3750 | 0.4 | 1500 | 2 | 300 | 200 | 6.7 | 0.5 | -0.1 | 1.7709 | 1236.6891 | 233.2782 | 5.3013 | 44.0035 | 1236.6891
5 | 3750 | 0.4 | 1500 | 2 | 300 | 200 | 7.9 | 1.7 | -0.5 | 1.7714 | 41.5287 | 275.0054 | 0.15101 | 1821.1019 | 41.5287
5 | 3750 | 0.4 | 1500 | 2 | 300 | 200 | 8.1 | 0.3 | -0.5 | 1.7731 | 1.3783 | 253.188 | 0.0054437 | 46510.3202 | 1.3783
5 | 3750 | 0.4 | 1500 | 2 | 300 | 200 | 10.7 | 1.7 | -0.7 | 1.7735 | 61.9406 | 323.6385 | 0.19139 | 1691.0061 | 61.9406
5 | 3750 | 0.4 | 1500 | 2 | 300 | 200 | 6.9 | 0.5 | -0.3 | 1.7739 | 615.8391 | 195.7443 | 3.1461 | 62.2173 | 615.8391
5 | 3750 | 0.4 | 1500 | 2 | 300 | 200 | 9.9 | 3.9 | -0.5 | 1.7748 | 233.464 | 514.7825 | 0.45352 | 1135.0832 | 233.464
5 | 3750 | 0.4 | 1500 | 2 | 300 | 200 | 6.7 | 0.3 | -0.1 | 1.7752 | 1150.9943 | 227.4088 | 5.0613 | 44.9305 | 1150.9943
5 | 3750 | 0.4 | 1500 | 2 | 300 | 200 | 7.7 | 2.5 | -0.3 | 1.776 | 618.4758 | 288.6728 | 2.1425 | 134.7376 | 618.4758
5 | 3750 | 0.4 | 1500 | 2 | 300 | 200 | 7.9 | 1.1 | -0.5 | 1.7768 | 17.7207 | 260.3999 | 0.068052 | 3826.4934 | 17.7207
5 | 3750 | 0.4 | 1500 | 2 | 300 | 200 | 10.5 | 4.1 | -0.5 | 1.7768 | 1053.3272 | 708.0013 | 1.4877 | 475.8881 | 1053.3271
5 | 3750 | 0.4 | 1500 | 2 | 300 | 200 | 9.3 | 3.9 | -0.3 | 1.7768 | 756.2709 | 461.6595 | 1.6382 | 281.8164 | 756.2709
5 | 3750 | 0.4 | 1500 | 2 | 300 | 200 | 6.9 | 1.3 | -0.1 | 1.7773 | 923.516 | 257.5293 | 3.5861 | 71.814 | 923.516
5 | 3750 | 0.4 | 1500 | 2 | 300 | 200 | 6.7 | 0.1 | -0.1 | 1.7777 | 1230.4688 | 226.0303 | 5.4438 | 41.5205 | 1230.4688
5 | 3750 | 0.4 | 1500 | 2 | 300 | 200 | 7.5 | 2.5 | -0.1 | 1.7777 | 1131.7015 | 313.8805 | 3.6055 | 87.0556 | 1131.7015
5 | 3750 | 0.4 | 1500 | 2 | 300 | 200 | 7.9 | 1.5 | -0.5 | 1.7786 | 48.5265 | 268.2821 | 0.18088 | 1483.2167 | 48.5265
5 | 3750 | 0.4 | 1500 | 2 | 300 | 200 | 6.9 | 0.3 | -0.3 | 1.7786 | 675.8144 | 194.191 | 3.4802 | 55.7996 | 675.8144
5 | 3750 | 0.4 | 1500 | 2 | 300 | 200 | 10.7 | 0.9 | -0.7 | 1.779 | 41.397 | 313.4295 | 0.13208 | 2373.0703 | 41.397
5 | 3750 | 0.4 | 1500 | 2 | 300 | 200 | 10.9 | 4.1 | -0.5 | 1.779 | 2543.3171 | 684.5338 | 3.7154 | 184.2423 | 2543.3171
5 | 3750 | 0.4 | 1500 | 2 | 300 | 200 | 11.1 | 4.1 | -0.5 | 1.779 | 2480.5675 | 653.2691 | 3.7972 | 172.0415 | 2480.5675
5 | 3750 | 0.4 | 1500 | 2 | 300 | 200 | 7.1 | 1.3 | -0.3 | 1.7793 | 505.7468 | 215.9217 | 2.3423 | 92.1848 | 505.7467
5 | 3750 | 0.4 | 1500 | 2 | 300 | 200 | 7.9 | 1.3 | -0.5 | 1.7797 | 39.3991 | 263.596 | 0.14947 | 1763.5658 | 39.3991
5 | 3750 | 0.4 | 1500 | 2 | 300 | 200 | 9.1 | 3.3 | -0.5 | 1.78 | 164.6172 | 367.4644 | 0.44798 | 820.2676 | 164.6172
5 | 3750 | 0.4 | 1500 | 2 | 300 | 200 | 10.7 | 4.1 | -0.5 | 1.78 | 1552.9836 | 700.1095 | 2.2182 | 315.6204 | 1552.9836
5 | 3750 | 0.4 | 1500 | 2 | 300 | 200 | 8.7 | 3.5 | -0.3 | 1.78 | 747.8209 | 377.4932 | 1.981 | 190.5551 | 747.8209
5 | 3750 | 0.4 | 1500 | 2 | 300 | 200 | 6.9 | 0.1 | -0.3 | 1.7808 | 663.8316 | 192.91 | 3.4411 | 56.0598 | 663.8316
5 | 3750 | 0.4 | 1500 | 2 | 300 | 200 | 8.1 | 0.5 | -0.5 | 1.7812 | 22.8132 | 253.2567 | 0.09008 | 2811.4789 | 22.8132
5 | 3750 | 0.4 | 1500 | 2 | 300 | 200 | 11.3 | 4.1 | -0.5 | 1.7831 | 1692.3056 | 664.2197 | 2.5478 | 260.7022 | 1692.3056
5 | 3750 | 0.4 | 1500 | 2 | 300 | 200 | 8.3 | 2.5 | -0.5 | 1.7835 | 146.336 | 310.3354 | 0.47154 | 658.1297 | 146.336
5 | 3750 | 0.4 | 1500 | 2 | 300 | 200 | 10.7 | 2.9 | -0.7 | 1.7852 | 201.3307 | 366.521 | 0.5493 | 667.2486 | 201.3307
5 | 3750 | 0.4 | 1500 | 2 | 300 | 200 | 9.3 | 4.1 | -0.1 | 1.7852 | 603.7699 | 663.7644 | 0.90961 | 729.7202 | 603.7699
5 | 3750 | 0.4 | 1500 | 2 | 300 | 200 | 10.7 | 1.9 | -0.7 | 1.7861 | 70.6226 | 322.7399 | 0.21882 | 1474.8962 | 70.6226
5 | 3750 | 0.4 | 1500 | 2 | 300 | 200 | 8.1 | 2.1 | -0.5 | 1.7865 | 99.6741 | 288.2919 | 0.34574 | 833.8395 | 99.6741
5 | 3750 | 0.4 | 1500 | 2 | 300 | 200 | 11.5 | 4.1 | -0.5 | 1.7869 | 2869.1134 | 674.0533 | 4.2565 | 158.3583 | 2869.1134
5 | 3750 | 0.4 | 1500 | 2 | 300 | 200 | 7.9 | 2.7 | -0.3 | 1.7869 | 668.1148 | 302.1219 | 2.2114 | 136.6197 | 668.1148
5 | 3750 | 0.4 | 1500 | 2 | 300 | 200 | 8.7 | 3.7 | -0.1 | 1.7873 | 1024.8989 | 495.1737 | 2.0698 | 239.2402 | 1024.8989
5 | 3750 | 0.4 | 1500 | 2 | 300 | 200 | 8.3 | 0.1 | -0.5 | 1.7886 | 48.4249 | 249.411 | 0.19416 | 1284.5838 | 48.4249
5 | 3750 | 0.4 | 1500 | 2 | 300 | 200 | 8.1 | 0.7 | -0.5 | 1.7886 | 25.5734 | 254.8486 | 0.10035 | 2539.6616 | 25.5734
5 | 3750 | 0.4 | 1500 | 2 | 300 | 200 | 7.1 | 1.7 | -0.1 | 1.789 | 1113.017 | 272.4722 | 4.0849 | 66.7026 | 1113.017
5 | 3750 | 0.4 | 1500 | 2 | 300 | 200 | 10.7 | 0.7 | -0.7 | 1.7894 | 28.7224 | 308.6788 | 0.093049 | 3317.366 | 28.7224
5 | 3750 | 0.4 | 1500 | 2 | 300 | 200 | 7.3 | 2.1 | -0.1 | 1.7894 | 1208.5217 | 290.9538 | 4.1537 | 70.0477 | 1208.5217
5 | 3750 | 0.4 | 1500 | 2 | 300 | 200 | 7.5 | 2.1 | -0.3 | 1.7898 | 590.1783 | 259.7168 | 2.2724 | 114.2922 | 590.1783
5 | 3750 | 0.4 | 1500 | 2 | 300 | 200 | 8.9 | 3.1 | -0.5 | 1.7903 | 139.6892 | 348.7436 | 0.40055 | 870.6618 | 139.6892
5 | 3750 | 0.4 | 1500 | 2 | 300 | 200 | 7.3 | 1.7 | -0.3 | 1.7903 | 591.2814 | 232.065 | 2.5479 | 91.0804 | 591.2814
5 | 3750 | 0.4 | 1500 | 2 | 300 | 200 | 11.7 | 4.1 | -0.5 | 1.7907 | 3285.0137 | 691.0397 | 4.7537 | 145.368 | 3285.0137
5 | 3750 | 0.4 | 1500 | 2 | 300 | 200 | 6.9 | 1.1 | -0.1 | 1.7907 | 1030.7615 | 249.0787 | 4.1383 | 60.1887 | 1030.7615
5 | 3750 | 0.4 | 1500 | 2 | 300 | 200 | 7.7 | 2.7 | -0.1 | 1.7907 | 1105.0971 | 331.1405 | 3.3372 | 99.2257 | 1105.0971
5 | 3750 | 0.4 | 1500 | 2 | 300 | 200 | 8.3 | 0.3 | -0.5 | 1.7911 | 40.5091 | 250.6124 | 0.16164 | 1550.4311 | 40.5091
5 | 3750 | 0.4 | 1500 | 2 | 300 | 200 | 8.5 | 2.7 | -0.5 | 1.7915 | 227.4892 | 319.4417 | 0.71215 | 448.5621 | 227.4892
5 | 3750 | 0.4 | 1500 | 2 | 300 | 200 | 8.5 | 3.3 | -0.3 | 1.7915 | 629.041 | 355.2229 | 1.7708 | 200.5964 | 629.041
5 | 3750 | 0.4 | 1500 | 2 | 300 | 200 | 10.7 | 0.3 | -0.7 | 1.7923 | 40.2965 | 304.56 | 0.13231 | 2301.8567 | 40.2965
5 | 3750 | 0.4 | 1500 | 2 | 300 | 200 | 8.7 | 2.9 | -0.5 | 1.793 | 240.5696 | 330.75 | 0.72735 | 454.7358 | 240.5696
5 | 3750 | 0.4 | 1500 | 2 | 300 | 200 | 7.1 | 1.1 | -0.3 | 1.793 | 554.8019 | 207.9449 | 2.668 | 77.9397 | 554.8019
5 | 3750 | 0.4 | 1500 | 2 | 300 | 200 | 10.7 | 0.1 | -0.7 | 1.7934 | 44.1486 | 302.6668 | 0.14587 | 2074.9737 | 44.1486
5 | 3750 | 0.4 | 1500 | 2 | 300 | 200 | 10.7 | 0.5 | -0.7 | 1.7934 | 29.3794 | 305.9173 | 0.096037 | 3185.411 | 29.3794
5 | 3750 | 0.4 | 1500 | 2 | 300 | 200 | 10.7 | 2.7 | -0.7 | 1.7943 | 257.2153 | 343.2388 | 0.74938 | 458.032 | 257.2153
5 | 3750 | 0.4 | 1500 | 2 | 300 | 200 | 10.9 | 2.9 | -0.7 | 1.7943 | 367.0463 | 365.0071 | 1.0056 | 362.9792 | 367.0463
5 | 3750 | 0.4 | 1500 | 2 | 300 | 200 | 11.1 | 2.9 | -0.7 | 1.7943 | 378.8375 | 373.6518 | 1.0139 | 368.5371 | 378.8375
5 | 3750 | 0.4 | 1500 | 2 | 300 | 200 | 9.7 | 3.7 | -0.5 | 1.7943 | 242.4632 | 433.1946 | 0.55971 | 773.963 | 242.4632
5 | 3750 | 0.4 | 1500 | 2 | 300 | 200 | 11.9 | 4.1 | -0.5 | 1.7943 | 2802.1884 | 714.9752 | 3.9193 | 182.4251 | 2802.1884
5 | 3750 | 0.4 | 1500 | 2 | 300 | 200 | 8.1 | 2.9 | -0.3 | 1.7943 | 696.2509 | 316.8797 | 2.1972 | 144.2192 | 696.2509
5 | 3750 | 0.4 | 1500 | 2 | 300 | 200 | 10.7 | 2.1 | -0.7 | 1.7955 | 102.6951 | 322.7439 | 0.31819 | 1014.2996 | 102.6951
5 | 3750 | 0.4 | 1500 | 2 | 300 | 200 | 8.3 | 3.1 | -0.3 | 1.7955 | 652.4745 | 332.9794 | 1.9595 | 169.9304 | 652.4745
5 | 3750 | 0.4 | 1500 | 2 | 300 | 200 | 7.9 | 2.9 | -0.1 | 1.798 | 1498.2747 | 356.4585 | 4.2032 | 84.806 | 1498.2747
5 | 3750 | 0.4 | 1500 | 2 | 300 | 200 | 10.7 | 2.5 | -0.7 | 1.7984 | 185.4985 | 331.4803 | 0.55961 | 592.3455 | 185.4985
5 | 3750 | 0.4 | 1500 | 2 | 300 | 200 | 12.1 | 4.1 | -0.5 | 1.7989 | 3432.5161 | 736.0891 | 4.6632 | 157.8513 | 3432.5161
5 | 3750 | 0.4 | 1500 | 2 | 300 | 200 | 10.7 | 2.3 | -0.7 | 1.7992 | 138.4051 | 325.2252 | 0.42557 | 764.2163 | 138.4051
5 | 3750 | 0.4 | 1500 | 2 | 300 | 200 | 8.3 | 3.3 | -0.1 | 1.7992 | 596.961 | 401.3074 | 1.4875 | 269.7792 | 596.961
5 | 3750 | 0.4 | 1500 | 2 | 300 | 200 | 8.5 | 3.5 | -0.1 | 1.7995 | 582.5579 | 451.6384 | 1.2899 | 350.1407 | 582.5579
5 | 3750 | 0.4 | 1500 | 2 | 300 | 200 | 8.1 | 3.1 | -0.1 | 1.7999 | 983.9809 | 376.6124 | 2.6127 | 144.146 | 983.9809
5 | 3750 | 0.4 | 1500 | 2 | 300 | 200 | 11.5 | 2.7 | -0.7 | 1.8003 | 271.1758 | 378.3629 | 0.71671 | 527.9176 | 271.1758
5 | 3750 | 0.4 | 1500 | 2 | 300 | 200 | 6.9 | 0.9 | -0.1 | 1.802 | 1081.2564 | 242.5468 | 4.4579 | 54.408 | 1081.2565
5 | 3750 | 0.4 | 1500 | 2 | 300 | 200 | 8.1 | 1.9 | -0.5 | 1.8042 | 66.1986 | 279.265 | 0.23705 | 1178.105 | 66.1986
5 | 3750 | 0.4 | 1500 | 2 | 300 | 200 | 8.3 | 2.3 | -0.5 | 1.8042 | 89.1669 | 294.2846 | 0.303 | 971.2502 | 89.1669
5 | 3750 | 0.4 | 1500 | 2 | 300 | 200 | 12.3 | 4.1 | -0.5 | 1.8042 | 3388.0343 | 761.8562 | 4.4471 | 171.3161 | 3388.0343
5 | 3750 | 0.4 | 1500 | 2 | 300 | 200 | 7.1 | 0.9 | -0.3 | 1.8042 | 599.6173 | 201.6024 | 2.9743 | 67.7825 | 599.6173
5 | 3750 | 0.4 | 1500 | 2 | 300 | 200 | 9.5 | 3.5 | -0.5 | 1.8046 | 145.8489 | 385.1201 | 0.37871 | 1016.9254 | 145.8489
5 | 3750 | 0.4 | 1500 | 2 | 300 | 200 | 11.3 | 2.7 | -0.7 | 1.805 | 286.6074 | 360.7783 | 0.79441 | 454.1439 | 286.6074
5 | 3750 | 0.4 | 1500 | 2 | 300 | 200 | 10.9 | 2.7 | -0.7 | 1.8055 | 175.2008 | 345.5931 | 0.50696 | 681.701 | 175.2008
5 | 3750 | 0.4 | 1500 | 2 | 300 | 200 | 11.1 | 2.7 | -0.7 | 1.8076 | 193.2456 | 351.9192 | 0.54912 | 640.8791 | 193.2456
5 | 3750 | 0.4 | 1500 | 2 | 300 | 200 | 7.1 | 1.5 | -0.1 | 1.8085 | 830.8137 | 266.5855 | 3.1165 | 85.54 | 830.8137
5 | 3750 | 0.4 | 1500 | 2 | 300 | 200 | 10.9 | 1.3 | -0.7 | 1.8093 | 47.5446 | 322.0247 | 0.14764 | 2181.1089 | 47.5446
5 | 3750 | 0.4 | 1500 | 2 | 300 | 200 | 7.7 | 2.3 | -0.3 | 1.8093 | 569.8514 | 274.1194 | 2.0788 | 131.8614 | 569.8514
5 | 3750 | 0.4 | 1500 | 2 | 300 | 200 | 7.5 | 2.3 | -0.1 | 1.8093 | 1169.1005 | 302.7316 | 3.8618 | 78.3905 | 1169.1005
5 | 3750 | 0.4 | 1500 | 2 | 300 | 200 | 9.7 | 4.1 | -0.3 | 1.8098 | 889.7924 | 614.1099 | 1.4489 | 423.8415 | 889.7924
5 | 3750 | 0.4 | 1500 | 2 | 300 | 200 | 12.5 | 4.1 | -0.5 | 1.8102 | 1646.8058 | 798.7636 | 2.0617 | 387.4308 | 1646.8058
5 | 3750 | 0.4 | 1500 | 2 | 300 | 200 | 10.9 | 1.5 | -0.7 | 1.8106 | 42.9285 | 323.4846 | 0.13271 | 2437.5958 | 42.9285
5 | 3750 | 0.4 | 1500 | 2 | 300 | 200 | 7.3 | 1.5 | -0.3 | 1.8106 | 520.5731 | 225.3314 | 2.3103 | 97.5352 | 520.5731
5 | 3750 | 0.4 | 1500 | 2 | 300 | 200 | 6.9 | 0.7 | -0.1 | 1.8111 | 1078.2055 | 238.1703 | 4.527 | 52.6107 | 1078.2055
5 | 3750 | 0.4 | 1500 | 2 | 300 | 200 | 9.1 | 3.7 | -0.3 | 1.8119 | 694.3329 | 417.488 | 1.6631 | 251.0269 | 694.3328
5 | 3750 | 0.4 | 1500 | 2 | 300 | 200 | 12.7 | 4.1 | -0.5 | 1.8128 | 2735.6045 | 831.3032 | 3.2907 | 252.6188 | 2735.6045
5 | 3750 | 0.4 | 1500 | 2 | 300 | 200 | 11.9 | 2.5 | -0.7 | 1.8132 | 135.8077 | 387.7407 | 0.35025 | 1107.0276 | 135.8077
5 | 3750 | 0.4 | 1500 | 2 | 300 | 200 | 9.1 | 3.9 | -0.1 | 1.8132 | 990.6149 | 540.7015 | 1.8321 | 295.1279 | 990.6149
5 | 3750 | 0.4 | 1500 | 2 | 300 | 200 | 10.1 | 3.9 | -0.5 | 1.8141 | 431.4243 | 495.3177 | 0.87101 | 568.6736 | 431.4243
5 | 3750 | 0.4 | 1500 | 2 | 300 | 200 | 7.1 | 0.7 | -0.3 | 1.8141 | 578.3355 | 198.945 | 2.907 | 68.4363 | 578.3355
5 | 3750 | 0.4 | 1500 | 2 | 300 | 200 | 10.9 | 1.1 | -0.7 | 1.8145 | 46.4967 | 318.6317 | 0.14593 | 2183.5107 | 46.4967
5 | 3750 | 0.4 | 1500 | 2 | 300 | 200 | 7.3 | 1.9 | -0.1 | 1.8145 | 1144.4251 | 283.5128 | 4.0366 | 70.2357 | 1144.4251
5 | 3750 | 0.4 | 1500 | 2 | 300 | 200 | 7.5 | 1.9 | -0.3 | 1.8161 | 565.0117 | 246.4233 | 2.2929 | 107.4747 | 565.0117
5 | 3750 | 0.4 | 1500 | 2 | 300 | 200 | 6.9 | 0.5 | -0.1 | 1.8178 | 1159.8681 | 234.9535 | 4.9366 | 47.5943 | 1159.8681
5 | 3750 | 0.4 | 1500 | 2 | 300 | 200 | 11.7 | 2.5 | -0.7 | 1.8197 | 169.0522 | 369.2219 | 0.45786 | 806.4064 | 169.0522
5 | 3750 | 0.4 | 1500 | 2 | 300 | 200 | 10.9 | 2.5 | -0.7 | 1.8205 | 92.56 | 334.3804 | 0.27681 | 1207.9753 | 92.56
5 | 3750 | 0.4 | 1500 | 2 | 300 | 200 | 9.5 | 3.9 | -0.3 | 1.8205 | 997.1303 | 442.3817 | 2.254 | 196.2648 | 997.1303
5 | 3750 | 0.4 | 1500 | 2 | 300 | 200 | 7.1 | 0.5 | -0.3 | 1.8212 | 549.0965 | 197.1483 | 2.7852 | 70.7843 | 549.0965
5 | 3750 | 0.4 | 1500 | 2 | 300 | 200 | 10.9 | 0.9 | -0.7 | 1.822 | 42.1646 | 314.5403 | 0.13405 | 2346.4161 | 42.1646
5 | 3750 | 0.4 | 1500 | 2 | 300 | 200 | 10.9 | 1.7 | -0.7 | 1.822 | 26.207 | 321.3506 | 0.081553 | 3940.4047 | 26.207
5 | 3750 | 0.4 | 1500 | 2 | 300 | 200 | 11.5 | 2.5 | -0.7 | 1.822 | 167.5405 | 357.1683 | 0.46908 | 761.4227 | 167.5405
5 | 3750 | 0.4 | 1500 | 2 | 300 | 200 | 6.9 | 0.3 | -0.1 | 1.8224 | 1178.2945 | 231.9725 | 5.0795 | 45.6688 | 1178.2944
5 | 3750 | 0.4 | 1500 | 2 | 300 | 200 | 9.5 | 4.1 | -0.1 | 1.8224 | 881.9193 | 643.98 | 1.3695 | 470.236 | 881.9192
5 | 3750 | 0.4 | 1500 | 2 | 300 | 200 | 9.3 | 3.3 | -0.5 | 1.8232 | 144.4274 | 361.9736 | 0.399 | 907.2022 | 144.4274
5 | 3750 | 0.4 | 1500 | 2 | 300 | 200 | 8.1 | 1.7 | -0.5 | 1.824 | 53.1385 | 272.9374 | 0.19469 | 1401.9 | 53.1385
5 | 3750 | 0.4 | 1500 | 2 | 300 | 200 | 11.3 | 2.5 | -0.7 | 1.8245 | 150.1133 | 347.5226 | 0.43195 | 804.5389 | 150.1133
5 | 3750 | 0.4 | 1500 | 2 | 300 | 200 | 8.1 | 0.1 | -0.5 | 1.8245 | 27.192 | 250.8284 | 0.10841 | 2313.7251 | 27.192
5 | 3750 | 0.4 | 1500 | 2 | 300 | 200 | 7.9 | 2.5 | -0.3 | 1.8245 | 592.6535 | 286.9983 | 2.065 | 138.9817 | 592.6535
5 | 3750 | 0.4 | 1500 | 2 | 300 | 200 | 8.1 | 0.3 | -0.5 | 1.8249 | 27.1801 | 251.1787 | 0.10821 | 2321.2086 | 27.1801
5 | 3750 | 0.4 | 1500 | 2 | 300 | 200 | 6.9 | 0.1 | -0.1 | 1.8249 | 1356.7115 | 232.1536 | 5.844 | 39.7249 | 1356.7115
5 | 3750 | 0.4 | 1500 | 2 | 300 | 200 | 7.1 | 1.3 | -0.1 | 1.8249 | 809.0612 | 259.6862 | 3.1155 | 83.3521 | 809.0613
5 | 3750 | 0.4 | 1500 | 2 | 300 | 200 | 8.1 | 0.5 | -0.5 | 1.8262 | 27.1197 | 251.865 | 0.10768 | 2339.1082 | 27.1197
5 | 3750 | 0.4 | 1500 | 2 | 300 | 200 | 7.1 | 0.3 | -0.3 | 1.8262 | 633.3229 | 195.9979 | 3.2313 | 60.6566 | 633.3229
5 | 3750 | 0.4 | 1500 | 2 | 300 | 200 | 7.7 | 2.5 | -0.1 | 1.8262 | 1116.2203 | 314.4291 | 3.55 | 88.5718 | 1116.2203
5 | 3750 | 0.4 | 1500 | 2 | 300 | 200 | 11.1 | 2.5 | -0.7 | 1.8265 | 122.0007 | 339.4835 | 0.35937 | 944.6591 | 122.0007
5 | 3750 | 0.4 | 1500 | 2 | 300 | 200 | 10.9 | 0.7 | -0.7 | 1.8278 | 41.1416 | 311.079 | 0.13225 | 2352.1272 | 41.1416
5 | 3750 | 0.4 | 1500 | 2 | 300 | 200 | 7.3 | 1.3 | -0.3 | 1.8278 | 480.549 | 218.0052 | 2.2043 | 98.9 | 480.549
5 | 3750 | 0.4 | 1500 | 2 | 300 | 200 | 7.1 | 0.1 | -0.3 | 1.8286 | 651.7963 | 194.8451 | 3.3452 | 58.2461 | 651.7963
5 | 3750 | 0.4 | 1500 | 2 | 300 | 200 | 8.9 | 3.5 | -0.3 | 1.829 | 606.5844 | 378.5081 | 1.6026 | 236.1887 | 606.5844
5 | 3750 | 0.4 | 1500 | 2 | 300 | 200 | 8.1 | 0.7 | -0.5 | 1.8295 | 32.6905 | 253.5173 | 0.12895 | 1966.047 | 32.6905
5 | 3750 | 0.4 | 1500 | 2 | 300 | 200 | 10.9 | 0.3 | -0.7 | 1.8299 | 46.0687 | 307.1976 | 0.14996 | 2048.4692 | 46.0687
5 | 3750 | 0.4 | 1500 | 2 | 300 | 200 | 10.9 | 0.5 | -0.7 | 1.8303 | 45.7726 | 308.6447 | 0.1483 | 2081.1926 | 45.7726
5 | 3750 | 0.4 | 1500 | 2 | 300 | 200 | 10.9 | 0.1 | -0.7 | 1.8315 | 46.5551 | 305.2888 | 0.1525 | 2001.9567 | 46.5551
5 | 3750 | 0.4 | 1500 | 2 | 300 | 200 | 10.9 | 2.3 | -0.7 | 1.8315 | 95.4631 | 325.0992 | 0.29364 | 1107.1239 | 95.4631
5 | 3750 | 0.4 | 1500 | 2 | 300 | 200 | 8.5 | 2.5 | -0.5 | 1.833 | 152.9934 | 307.6972 | 0.49722 | 618.8341 | 152.9934
5 | 3750 | 0.4 | 1500 | 2 | 300 | 200 | 10.9 | 1.9 | -0.7 | 1.8335 | 48.2405 | 319.4655 | 0.151 | 2115.614 | 48.2405
5 | 3750 | 0.4 | 1500 | 2 | 300 | 200 | 8.1 | 1.5 | -0.5 | 1.8335 | 45.2147 | 267.087 | 0.16929 | 1577.7037 | 45.2147
5 | 3750 | 0.4 | 1500 | 2 | 300 | 200 | 9.9 | 3.7 | -0.5 | 1.8335 | 260.4659 | 425.0473 | 0.61279 | 693.6234 | 260.4659
5 | 3750 | 0.4 | 1500 | 2 | 300 | 200 | 8.9 | 3.7 | -0.1 | 1.8335 | 1106.5816 | 489.3645 | 2.2613 | 216.4121 | 1106.5816
5 | 3750 | 0.4 | 1500 | 2 | 300 | 200 | 8.1 | 0.9 | -0.5 | 1.8339 | 31.7926 | 256.0364 | 0.12417 | 2061.9438 | 31.7926
5 | 3750 | 0.4 | 1500 | 2 | 300 | 200 | 10.9 | 2.1 | -0.7 | 1.836 | 72.2513 | 320.2419 | 0.22561 | 1419.4198 | 72.2513
5 | 3750 | 0.4 | 1500 | 2 | 300 | 200 | 8.3 | 0.1 | -0.5 | 1.836 | 55.5591 | 249.5262 | 0.22266 | 1120.6681 | 55.5591
5 | 3750 | 0.4 | 1500 | 2 | 300 | 200 | 9.1 | 3.1 | -0.5 | 1.836 | 138.7994 | 344.8105 | 0.40254 | 856.5907 | 138.7994
5 | 3750 | 0.4 | 1500 | 2 | 300 | 200 | 8.1 | 2.7 | -0.3 | 1.836 | 671.4553 | 300.0904 | 2.2375 | 134.1181 | 671.4553
5 | 3750 | 0.4 | 1500 | 2 | 300 | 200 | 8.3 | 2.1 | -0.5 | 1.8364 | 100.2773 | 286.4671 | 0.35005 | 818.3643 | 100.2773
5 | 3750 | 0.4 | 1500 | 2 | 300 | 200 | 8.3 | 0.3 | -0.5 | 1.8377 | 48.1874 | 250.2215 | 0.19258 | 1299.3204 | 48.1874
5 | 3750 | 0.4 | 1500 | 2 | 300 | 200 | 8.1 | 1.1 | -0.5 | 1.8377 | 31.9999 | 258.4794 | 0.1238 | 2087.8667 | 31.9999
5 | 3750 | 0.4 | 1500 | 2 | 300 | 200 | 8.1 | 1.3 | -0.5 | 1.8377 | 34.1482 | 262.2553 | 0.13021 | 2014.0994 | 34.1482
5 | 3750 | 0.4 | 1500 | 2 | 300 | 200 | 7.3 | 1.7 | -0.1 | 1.8377 | 1049.1693 | 276.2397 | 3.798 | 72.7322 | 1049.1693
5 | 3750 | 0.4 | 1500 | 2 | 300 | 200 | 7.5 | 2.1 | -0.1 | 1.8381 | 1146.0915 | 293.7559 | 3.9015 | 75.2929 | 1146.0915
5 | 3750 | 0.4 | 1500 | 2 | 300 | 200 | 7.7 | 2.1 | -0.3 | 1.8392 | 573.7119 | 260.3584 | 2.2035 | 118.1543 | 573.7119
5 | 3750 | 0.4 | 1500 | 2 | 300 | 200 | 7.1 | 1.1 | -0.1 | 1.8392 | 963.2896 | 253.8797 | 3.7943 | 66.9112 | 963.2896
5 | 3750 | 0.4 | 1500 | 2 | 300 | 200 | 7.9 | 2.7 | -0.1 | 1.8392 | 1108.7225 | 329.4476 | 3.3654 | 97.8926 | 1108.7225
5 | 3750 | 0.4 | 1500 | 2 | 300 | 200 | 7.5 | 1.7 | -0.3 | 1.8396 | 587.0532 | 234.1159 | 2.5075 | 93.3651 | 587.0532
5 | 3750 | 0.4 | 1500 | 2 | 300 | 200 | 8.7 | 2.7 | -0.5 | 1.84 | 258.7955 | 316.1925 | 0.81847 | 386.3192 | 258.7955
5 | 3750 | 0.4 | 1500 | 2 | 300 | 200 | 8.9 | 2.9 | -0.5 | 1.84 | 245.2643 | 327.0624 | 0.7499 | 436.141 | 245.2643
5 | 3750 | 0.4 | 1500 | 2 | 300 | 200 | 10.3 | 3.9 | -0.5 | 1.84 | 194.3245 | 493.1792 | 0.39402 | 1251.6469 | 194.3245
5 | 3750 | 0.4 | 1500 | 2 | 300 | 200 | 8.7 | 3.3 | -0.3 | 1.84 | 708.1936 | 349.4709 | 2.0265 | 172.4527 | 708.1936
5 | 3750 | 0.4 | 1500 | 2 | 300 | 200 | 11.1 | 2.3 | -0.7 | 1.8418 | 95.2477 | 329.2155 | 0.28932 | 1137.9053 | 95.2477
5 | 3750 | 0.4 | 1500 | 2 | 300 | 200 | 8.3 | 0.5 | -0.5 | 1.8418 | 40.448 | 251.5141 | 0.16082 | 1563.9664 | 40.448
5 | 3750 | 0.4 | 1500 | 2 | 300 | 200 | 7.3 | 1.1 | -0.3 | 1.8418 | 563.8323 | 209.8574 | 2.6867 | 78.1086 | 563.8323
5 | 3750 | 0.4 | 1500 | 2 | 300 | 200 | 11.5 | 2.3 | -0.7 | 1.8422 | 100.1451 | 345.7416 | 0.28965 | 1193.6404 | 100.1451
5 | 3750 | 0.4 | 1500 | 2 | 300 | 200 | 11.3 | 2.3 | -0.7 | 1.843 | 77.239 | 336.6445 | 0.22944 | 1467.2577 | 77.239
5 | 3750 | 0.4 | 1500 | 2 | 300 | 200 | 8.3 | 2.9 | -0.3 | 1.843 | 733.3757 | 312.3272 | 2.3481 | 133.0127 | 733.3757
5 | 3750 | 0.4 | 1500 | 2 | 300 | 200 | 8.5 | 3.1 | -0.3 | 1.8439 | 721.045 | 326.6295 | 2.2075 | 147.9614 | 721.0451
5 | 3750 | 0.4 | 1500 | 2 | 300 | 200 | 11.7 | 2.3 | -0.7 | 1.8443 | 75.9659 | 356.0274 | 0.21337 | 1668.583 | 75.9659
5 | 3750 | 0.4 | 1500 | 2 | 300 | 200 | 9.9 | 4.1 | -0.3 | 1.8448 | 789.778 | 603.758 | 1.3081 | 461.5521 | 789.778
5 | 3750 | 0.4 | 1500 | 2 | 300 | 200 | 8.7 | 3.5 | -0.1 | 1.8456 | 668.5015 | 440.2969 | 1.5183 | 289.9939 | 668.5015
5 | 3750 | 0.4 | 1500 | 2 | 300 | 200 | 8.1 | 2.9 | -0.1 | 1.846 | 1609.5316 | 350.5278 | 4.5917 | 76.3388 | 1609.5316
5 | 3750 | 0.4 | 1500 | 2 | 300 | 200 | 8.5 | 3.3 | -0.1 | 1.8465 | 814.3037 | 391.0359 | 2.0824 | 187.7789 | 814.3037
5 | 3750 | 0.4 | 1500 | 2 | 300 | 200 | 8.3 | 3.1 | -0.1 | 1.8478 | 1253.6312 | 368.812 | 3.3991 | 108.5027 | 1253.6312
5 | 3750 | 0.4 | 1500 | 2 | 300 | 200 | 8.5 | 0.1 | -0.5 | 1.8482 | 20.3396 | 248.8174 | 0.081745 | 3043.8255 | 20.3396
5 | 3750 | 0.4 | 1500 | 2 | 300 | 200 | 9.7 | 3.5 | -0.5 | 1.8482 | 104.7164 | 383.1676 | 0.27329 | 1402.0479 | 104.7164
5 | 3750 | 0.4 | 1500 | 2 | 300 | 200 | 8.3 | 0.7 | -0.5 | 1.8491 | 34.7559 | 252.8649 | 0.13745 | 1839.7081 | 34.7559
5 | 3750 | 0.4 | 1500 | 2 | 300 | 200 | 8.5 | 2.3 | -0.5 | 1.8495 | 126.9018 | 291.1422 | 0.43588 | 667.9475 | 126.9018
5 | 3750 | 0.4 | 1500 | 2 | 300 | 200 | 8.3 | 1.9 | -0.5 | 1.8504 | 100.2636 | 276.5874 | 0.3625 | 762.9945 | 100.2636
5 | 3750 | 0.4 | 1500 | 2 | 300 | 200 | 8.5 | 0.3 | -0.5 | 1.8508 | 25.3414 | 249.5239 | 0.10156 | 2456.9324 | 25.3414
5 | 3750 | 0.4 | 1500 | 2 | 300 | 200 | 7.1 | 0.9 | -0.1 | 1.8508 | 980.579 | 246.9999 | 3.97 | 62.2173 | 980.579
5 | 3750 | 0.4 | 1500 | 2 | 300 | 200 | 7.3 | 0.9 | -0.3 | 1.8534 | 609.2687 | 202.0095 | 3.016 | 66.9784 | 609.2687
5 | 3750 | 0.4 | 1500 | 2 | 300 | 200 | 11.9 | 2.3 | -0.7 | 1.8547 | 40.5198 | 365.5719 | 0.11084 | 3298.2081 | 40.5198
5 | 3750 | 0.4 | 1500 | 2 | 300 | 200 | 8.3 | 0.9 | -0.5 | 1.8556 | 40.2702 | 253.8995 | 0.15861 | 1600.8118 | 40.2702
5 | 3750 | 0.4 | 1500 | 2 | 300 | 200 | 9.3 | 3.9 | -0.1 | 1.856 | 1007.8038 | 539.0562 | 1.8696 | 288.3315 | 1007.8038
5 | 3750 | 0.4 | 1500 | 2 | 300 | 200 | 9.3 | 3.7 | -0.3 | 1.8569 | 790.9891 | 409.7901 | 1.9302 | 212.3012 | 790.9891
5 | 3750 | 0.4 | 1500 | 2 | 300 | 200 | 8.5 | 0.5 | -0.5 | 1.8573 | 18.7489 | 250.1193 | 0.07496 | 3336.7152 | 18.7489
5 | 3750 | 0.4 | 1500 | 2 | 300 | 200 | 7.9 | 2.3 | -0.3 | 1.8573 | 629.9817 | 267.7402 | 2.353 | 113.7888 | 629.9817
5 | 3750 | 0.4 | 1500 | 2 | 300 | 200 | 7.3 | 1.5 | -0.1 | 1.8573 | 865.8413 | 266.1915 | 3.2527 | 81.8371 | 865.8413
5 | 3750 | 0.4 | 1500 | 2 | 300 | 200 | 7.7 | 2.3 | -0.1 | 1.8577 | 1231.8049 | 297.19 | 4.1448 | 71.7012 | 1231.8048
5 | 3750 | 0.4 | 1500 | 2 | 300 | 200 | 11.1 | 2.1 | -0.7 | 1.8582 | 56.7568 | 321.3226 | 0.17663 | 1819.1344 | 56.7568
5 | 3750 | 0.4 | 1500 | 2 | 300 | 200 | 8.3 | 1.7 | -0.5 | 1.8589 | 60.1809 | 269.5181 | 0.22329 | 1207.0269 | 60.1809
5 | 3750 | 0.4 | 1500 | 2 | 300 | 200 | 7.5 | 1.5 | -0.3 | 1.8593 | 549.9942 | 221.5714 | 2.4822 | 89.2626 | 549.9942
5 | 3750 | 0.4 | 1500 | 2 | 300 | 200 | 7.1 | 0.7 | -0.1 | 1.8593 | 1143.1436 | 237.5552 | 4.8121 | 49.366 | 1143.1436
5 | 3750 | 0.4 | 1500 | 2 | 300 | 200 | 8.3 | 1.1 | -0.5 | 1.8597 | 47.5511 | 256.2045 | 0.1856 | 1380.4255 | 47.5511
5 | 3750 | 0.4 | 1500 | 2 | 300 | 200 | 9.7 | 3.9 | -0.3 | 1.8607 | 1065.4345 | 439.187 | 2.4259 | 181.039 | 1065.4345
5 | 3750 | 0.4 | 1500 | 2 | 300 | 200 | 11.1 | 1.1 | -0.7 | 1.8612 | 22.6341 | 316.0743 | 0.07161 | 4413.8296 | 22.6341
5 | 3750 | 0.4 | 1500 | 2 | 300 | 200 | 9.7 | 4.1 | -0.1 | 1.862 | 700.9773 | 639.1566 | 1.0967 | 582.7879 | 700.9773
5 | 3750 | 0.4 | 1500 | 2 | 300 | 200 | 7.3 | 0.7 | -0.3 | 1.8624 | 648.2723 | 195.662 | 3.3132 | 59.0549 | 648.2723
5 | 3750 | 0.4 | 1500 | 2 | 300 | 200 | 11.1 | 1.3 | -0.7 | 1.8628 | 20.2536 | 316.8892 | 0.063914 | 4958.0619 | 20.2536
5 | 3750 | 0.4 | 1500 | 2 | 300 | 200 | 8.3 | 1.3 | -0.5 | 1.8628 | 49.6212 | 259.6572 | 0.1911 | 1358.7314 | 49.6212
5 | 3750 | 0.4 | 1500 | 2 | 300 | 200 | 7.5 | 1.9 | -0.1 | 1.8628 | 1239.0296 | 277.2834 | 4.4685 | 62.0535 | 1239.0296
5 | 3750 | 0.4 | 1500 | 2 | 300 | 200 | 8.3 | 1.5 | -0.5 | 1.8633 | 46.7288 | 264.0928 | 0.17694 | 1492.5483 | 46.7288
5 | 3750 | 0.4 | 1500 | 2 | 300 | 200 | 11.1 | 0.9 | -0.7 | 1.8641 | 31.9993 | 313.2346 | 0.10216 | 3066.1928 | 31.9993
5 | 3750 | 0.4 | 1500 | 2 | 300 | 200 | 7.7 | 1.9 | -0.3 | 1.8641 | 601.584 | 238.0831 | 2.5268 | 94.2239 | 601.584
5 | 3750 | 0.4 | 1500 | 2 | 300 | 200 | 8.5 | 0.7 | -0.5 | 1.8646 | 32.9392 | 250.7439 | 0.13137 | 1908.7421 | 32.9392
5 | 3750 | 0.4 | 1500 | 2 | 300 | 200 | 11.1 | 0.3 | -0.7 | 1.865 | 50.9341 | 307.2169 | 0.16579 | 1853.0258 | 50.9341
5 | 3750 | 0.4 | 1500 | 2 | 300 | 200 | 11.1 | 0.1 | -0.7 | 1.8658 | 44.3514 | 305.2733 | 0.14528 | 2101.2127 | 44.3514
5 | 3750 | 0.4 | 1500 | 2 | 300 | 200 | 8.7 | 2.5 | -0.5 | 1.8658 | 10.4996 | 300.3182 | 0.034961 | 8589.9804 | 10.4996
5 | 3750 | 0.4 | 1500 | 2 | 300 | 200 | 9.5 | 3.3 | -0.5 | 1.8658 | 145.386 | 358.4688 | 0.40558 | 883.8533 | 145.386
5 | 3750 | 0.4 | 1500 | 2 | 300 | 200 | 7.1 | 0.5 | -0.1 | 1.8658 | 1226.7418 | 229.4345 | 5.3468 | 42.9106 | 1226.7418
5 | 3750 | 0.4 | 1500 | 2 | 300 | 200 | 11.1 | 0.5 | -0.7 | 1.8663 | 45.2731 | 308.6982 | 0.14666 | 2104.8835 | 45.2731
5 | 3750 | 0.4 | 1500 | 2 | 300 | 200 | 11.1 | 0.7 | -0.7 | 1.8663 | 39.551 | 310.6179 | 0.12733 | 2439.4689 | 39.551
5 | 3750 | 0.4 | 1500 | 2 | 300 | 200 | 10.5 | 3.9 | -0.5 | 1.868 | 145.3976 | 485.3813 | 0.29955 | 1620.3503 | 145.3976
5 | 3750 | 0.4 | 1500 | 2 | 300 | 200 | 7.3 | 0.5 | -0.3 | 1.8692 | 621.9106 | 191.7463 | 3.2434 | 59.1188 | 621.9106
5 | 3750 | 0.4 | 1500 | 2 | 300 | 200 | 11.1 | 1.9 | -0.7 | 1.8705 | 48.264 | 315.689 | 0.15288 | 2064.8836 | 48.264
5 | 3750 | 0.4 | 1500 | 2 | 300 | 200 | 7.1 | 0.3 | -0.1 | 1.8705 | 1165.187 | 224.7093 | 5.1853 | 43.3357 | 1165.187
5 | 3750 | 0.4 | 1500 | 2 | 300 | 200 | 10.1 | 3.7 | -0.5 | 1.8712 | 257.8244 | 423.7353 | 0.60846 | 696.4106 | 257.8244
5 | 3750 | 0.4 | 1500 | 2 | 300 | 200 | 8.1 | 2.5 | -0.3 | 1.8712 | 680.1428 | 278.2819 | 2.4441 | 113.8596 | 680.1428
5 | 3750 | 0.4 | 1500 | 2 | 300 | 200 | 11.1 | 1.5 | -0.7 | 1.872 | 22.868 | 314.0609 | 0.072814 | 4313.1963 | 22.868
5 | 3750 | 0.4 | 1500 | 2 | 300 | 200 | 12.1 | 2.3 | -0.7 | 1.872 | 16.2817 | 372.2502 | 0.043739 | 8510.7998 | 16.2817
5 | 3750 | 0.4 | 1500 | 2 | 300 | 200 | 7.3 | 1.3 | -0.1 | 1.8725 | 986.285 | 250.7262 | 3.9337 | 63.7378 | 986.285
5 | 3750 | 0.4 | 1500 | 2 | 300 | 200 | 7.1 | 0.1 | -0.1 | 1.8729 | 1205.7898 | 221.0377 | 5.4551 | 40.5192 | 1205.7898
5 | 3750 | 0.4 | 1500 | 2 | 300 | 200 | 8.5 | 0.9 | -0.5 | 1.8733 | 23.4348 | 252.5803 | 0.092782 | 2722.3131 | 23.4348
5 | 3750 | 0.4 | 1500 | 2 | 300 | 200 | 7.9 | 2.5 | -0.1 | 1.8733 | 1138.961 | 303.3332 | 3.7548 | 80.785 | 1138.961
5 | 3750 | 0.4 | 1500 | 2 | 300 | 200 | 12.5 | 2.3 | -0.7 | 1.8737 | 14.8182 | 398.6475 | 0.037171 | 10724.6616 | 14.8182
5 | 3750 | 0.4 | 1500 | 2 | 300 | 200 | 7.3 | 0.3 | -0.3 | 1.8737 | 679.9338 | 189.557 | 3.587 | 52.8461 | 679.9338
5 | 3750 | 0.4 | 1500 | 2 | 300 | 200 | 8.7 | 0.1 | -0.5 | 1.8742 | 52.8297 | 244.6823 | 0.21591 | 1133.2527 | 52.8297
5 | 3750 | 0.4 | 1500 | 2 | 300 | 200 | 11.1 | 1.7 | -0.7 | 1.8746 | 41.6494 | 313.5087 | 0.13285 | 2359.8835 | 41.6494
5 | 3750 | 0.4 | 1500 | 2 | 300 | 200 | 8.5 | 2.1 | -0.5 | 1.8746 | 83.1813 | 282.6895 | 0.29425 | 960.7126 | 83.1813
5 | 3750 | 0.4 | 1500 | 2 | 300 | 200 | 7.5 | 1.3 | -0.3 | 1.8746 | 527.0063 | 208.903 | 2.5227 | 82.8083 | 527.0063
5 | 3750 | 0.4 | 1500 | 2 | 300 | 200 | 9.1 | 3.5 | -0.3 | 1.8746 | 634.9413 | 373.5924 | 1.6996 | 219.8176 | 634.9413
5 | 3750 | 0.4 | 1500 | 2 | 300 | 200 | 8.7 | 0.3 | -0.5 | 1.875 | 50.5093 | 245.3657 | 0.20585 | 1191.9451 | 50.5093
5 | 3750 | 0.4 | 1500 | 2 | 300 | 200 | 11.3 | 2.1 | -0.7 | 1.8759 | 54.9126 | 324.5605 | 0.16919 | 1918.312 | 54.9126
5 | 3750 | 0.4 | 1500 | 2 | 300 | 200 | 7.3 | 0.1 | -0.3 | 1.8759 | 688.0355 | 188.0811 | 3.6582 | 51.4138 | 688.0355
5 | 3750 | 0.4 | 1500 | 2 | 300 | 200 | 8.7 | 0.5 | -0.5 | 1.8767 | 45.5037 | 246.5998 | 0.18452 | 1336.4066 | 45.5037
5 | 3750 | 0.4 | 1500 | 2 | 300 | 200 | 9.1 | 3.7 | -0.1 | 1.8776 | 1138.5047 | 480.4747 | 2.3695 | 202.7712 | 1138.5047
5 | 3750 | 0.4 | 1500 | 2 | 300 | 200 | 9.3 | 3.1 | -0.5 | 1.8783 | 90.6194 | 340.8533 | 0.26586 | 1282.0767 | 90.6194
5 | 3750 | 0.4 | 1500 | 2 | 300 | 200 | 8.7 | 0.7 | -0.5 | 1.8809 | 34.7913 | 248.8624 | 0.1398 | 1780.1137 | 34.7913
5 | 3750 | 0.4 | 1500 | 2 | 300 | 200 | 8.3 | 2.7 | -0.3 | 1.8818 | 712.2802 | 291.0839 | 2.447 | 118.9557 | 712.2802
5 | 3750 | 0.4 | 1500 | 2 | 300 | 200 | 8.9 | 2.7 | -0.5 | 1.883 | 204.3225 | 312.2564 | 0.65434 | 477.2065 | 204.3225
5 | 3750 | 0.4 | 1500 | 2 | 300 | 200 | 9.1 | 2.9 | -0.5 | 1.883 | 198.5623 | 323.2392 | 0.61429 | 526.2006 | 198.5623
5 | 3750 | 0.4 | 1500 | 2 | 300 | 200 | 10.1 | 4.1 | -0.3 | 1.8839 | 719.6391 | 592.7733 | 1.214 | 488.2728 | 719.6391
5 | 3750 | 0.4 | 1500 | 2 | 300 | 200 | 7.5 | 1.7 | -0.1 | 1.8843 | 1141.2755 | 263.5194 | 4.3309 | 60.8464 | 1141.2755
5 | 3750 | 0.4 | 1500 | 2 | 300 | 200 | 7.7 | 2.1 | -0.1 | 1.8843 | 1279.2293 | 278.9712 | 4.5855 | 60.8374 | 1279.2293
5 | 3750 | 0.4 | 1500 | 2 | 300 | 200 | 7.9 | 2.1 | -0.3 | 1.8847 | 538.557 | 246.9777 | 2.1806 | 113.2619 | 538.557
5 | 3750 | 0.4 | 1500 | 2 | 300 | 200 | 7.7 | 1.7 | -0.3 | 1.8852 | 590.6867 | 222.85 | 2.6506 | 84.0753 | 590.6867
5 | 3750 | 0.4 | 1500 | 2 | 300 | 200 | 8.9 | 3.3 | -0.3 | 1.8852 | 677.1423 | 341.4986 | 1.9829 | 172.2257 | 677.1423
5 | 3750 | 0.4 | 1500 | 2 | 300 | 200 | 8.1 | 2.7 | -0.1 | 1.8852 | 1043.1023 | 316.186 | 3.299 | 95.8426 | 1043.1023
5 | 3750 | 0.4 | 1500 | 2 | 300 | 200 | 8.5 | 1.1 | -0.5 | 1.8859 | 17.1855 | 254.8544 | 0.067432 | 3779.4049 | 17.1855
5 | 3750 | 0.4 | 1500 | 2 | 300 | 200 | 7.3 | 1.1 | -0.1 | 1.8859 | 1156.5046 | 240.9625 | 4.7995 | 50.2055 | 1156.5046
5 | 3750 | 0.4 | 1500 | 2 | 300 | 200 | 8.5 | 1.9 | -0.5 | 1.8876 | 91.6206 | 273.4133 | 0.3351 | 815.9175 | 91.6206
5 | 3750 | 0.4 | 1500 | 2 | 300 | 200 | 7.5 | 1.1 | -0.3 | 1.8876 | 614.3771 | 200.6419 | 3.0621 | 65.5252 | 614.3771
5 | 3750 | 0.4 | 1500 | 2 | 300 | 200 | 8.5 | 2.9 | -0.3 | 1.888 | 712.4747 | 303.7894 | 2.3453 | 129.5317 | 712.4747
5 | 3750 | 0.4 | 1500 | 2 | 300 | 200 | 10.7 | 3.9 | -0.5 | 1.8889 | 134.5126 | 469.1176 | 0.28674 | 1636.0645 | 134.5126
5 | 3750 | 0.4 | 1500 | 2 | 300 | 200 | 8.7 | 3.1 | -0.3 | 1.8889 | 744.6996 | 318.4853 | 2.3383 | 136.2065 | 744.6996
5 | 3750 | 0.4 | 1500 | 2 | 300 | 200 | 8.9 | 3.5 | -0.1 | 1.8894 | 714.6364 | 425.6121 | 1.6791 | 253.4795 | 714.6364
5 | 3750 | 0.4 | 1500 | 2 | 300 | 200 | 9.9 | 3.5 | -0.5 | 1.8898 | 123.3538 | 380.3416 | 0.32432 | 1172.7222 | 123.3538
5 | 3750 | 0.4 | 1500 | 2 | 300 | 200 | 8.7 | 2.3 | -0.5 | 1.8902 | 137.2352 | 287.8043 | 0.47684 | 603.572 | 137.2352
5 | 3750 | 0.4 | 1500 | 2 | 300 | 200 | 8.7 | 3.3 | -0.1 | 1.8915 | 1055.2464 | 375.5658 | 2.8098 | 133.6651 | 1055.2464
5 | 3750 | 0.4 | 1500 | 2 | 300 | 200 | 8.3 | 2.9 | -0.1 | 1.8919 | 1326.0403 | 336.073 | 3.9457 | 85.1747 | 1326.0403
5 | 3750 | 0.4 | 1500 | 2 | 300 | 200 | 8.5 | 3.1 | -0.1 | 1.8932 | 1634.332 | 355.0465 | 4.6031 | 77.1312 | 1634.332
5 | 3750 | 0.4 | 1500 | 2 | 300 | 200 | 8.7 | 0.9 | -0.5 | 1.8948 | 25.398 | 251.138 | 0.10113 | 2483.2782 | 25.398
5 | 3750 | 0.4 | 1500 | 2 | 300 | 200 | 8.5 | 1.7 | -0.5 | 1.8948 | 50.6673 | 266.5056 | 0.19012 | 1401.7968 | 50.6673
5 | 3750 | 0.4 | 1500 | 2 | 300 | 200 | 8.5 | 1.3 | -0.5 | 1.8957 | 40.639 | 257.3898 | 0.15789 | 1630.1948 | 40.639
5 | 3750 | 0.4 | 1500 | 2 | 300 | 200 | 11.5 | 2.1 | -0.7 | 1.8966 | 42.3693 | 328.4121 | 0.12901 | 2545.5799 | 42.3693
5 | 3750 | 0.4 | 1500 | 2 | 300 | 200 | 7.3 | 0.9 | -0.1 | 1.8966 | 1226.8367 | 229.491 | 5.3459 | 42.9284 | 1226.8367
5 | 3750 | 0.4 | 1500 | 2 | 300 | 200 | 11.3 | 1.9 | -0.7 | 1.897 | 45.9 | 316.6335 | 0.14496 | 2184.2462 | 45.9
5 | 3750 | 0.4 | 1500 | 2 | 300 | 200 | 8.9 | 0.1 | -0.5 | 1.8977 | 19.6967 | 242.7312 | 0.081146 | 2991.287 | 19.6967
5 | 3750 | 0.4 | 1500 | 2 | 300 | 200 | 9.5 | 3.9 | -0.1 | 1.8977 | 1233.2584 | 532.4899 | 2.316 | 229.9158 | 1233.2584
5 | 3750 | 0.4 | 1500 | 2 | 300 | 200 | 8.5 | 1.5 | -0.5 | 1.898 | 44.4129 | 261.1133 | 0.17009 | 1535.1439 | 44.4129
5 | 3750 | 0.4 | 1500 | 2 | 300 | 200 | 7.5 | 0.9 | -0.3 | 1.8988 | 609.4914 | 194.0549 | 3.1408 | 61.7848 | 609.4914
5 | 3750 | 0.4 | 1500 | 2 | 300 | 200 | 9.5 | 3.7 | -0.3 | 1.8988 | 765.4149 | 402.844 | 1.9 | 212.02 | 765.4149
5 | 3750 | 0.4 | 1500 | 2 | 300 | 200 | 8.9 | 2.5 | -0.5 | 1.9003 | 90.1824 | 294.3551 | 0.30637 | 960.7738 | 90.1824
5 | 3750 | 0.4 | 1500 | 2 | 300 | 200 | 8.9 | 0.3 | -0.5 | 1.9007 | 17.6133 | 243.6184 | 0.072299 | 3369.5998 | 17.6133
5 | 3750 | 0.4 | 1500 | 2 | 300 | 200 | 11.3 | 0.3 | -0.7 | 1.9011 | 49.0491 | 307.0735 | 0.15973 | 1922.4437 | 49.0491
5 | 3750 | 0.4 | 1500 | 2 | 300 | 200 | 12.1 | 2.3 | -0.7 | 1.9011 | 14.7107 | 363.7213 | 0.040445 | 8992.9686 | 14.7107
5 | 3750 | 0.4 | 1500 | 2 | 300 | 200 | 11.3 | 0.1 | -0.7 | 1.9016 | 55.3648 | 305.213 | 0.1814 | 1682.5666 | 55.3648
5 | 3750 | 0.4 | 1500 | 2 | 300 | 200 | 8.1 | 2.3 | -0.3 | 1.9016 | 655.0319 | 258.3311 | 2.5356 | 101.8805 | 655.0319
5 | 3750 | 0.4 | 1500 | 2 | 300 | 200 | 9.9 | 3.9 | -0.3 | 1.902 | 1061.654 | 433.9025 | 2.4468 | 177.3378 | 1061.654
5 | 3750 | 0.4 | 1500 | 2 | 300 | 200 | 7.5 | 1.5 | -0.1 | 1.9024 | 1010.5505 | 251.4888 | 4.0183 | 62.5863 | 1010.5505
5 | 3750 | 0.4 | 1500 | 2 | 300 | 200 | 9.9 | 4.1 | -0.1 | 1.9024 | 732.06 | 626.8708 | 1.1678 | 536.7962 | 732.06
5 | 3750 | 0.4 | 1500 | 2 | 300 | 200 | 7.9 | 2.3 | -0.1 | 1.9028 | 1259.1091 | 284.5145 | 4.4255 | 64.2903 | 1259.1091
5 | 3750 | 0.4 | 1500 | 2 | 300 | 200 | 7.7 | 1.5 | -0.3 | 1.9037 | 534.9535 | 212.5414 | 2.5169 | 84.4444 | 534.9536
5 | 3750 | 0.4 | 1500 | 2 | 300 | 200 | 11.3 | 0.5 | -0.7 | 1.9041 | 43.3103 | 308.069 | 0.14059 | 2191.3134 | 43.3103
5 | 3750 | 0.4 | 1500 | 2 | 300 | 200 | 7.3 | 0.7 | -0.1 | 1.905 | 933.6626 | 215.2822 | 4.3369 | 49.6394 | 933.6626
5 | 3750 | 0.4 | 1500 | 2 | 300 | 200 | 8.9 | 0.5 | -0.5 | 1.9053 | 18.611 | 244.7613 | 0.076038 | 3218.9545 | 18.611
5 | 3750 | 0.4 | 1500 | 2 | 300 | 200 | 9.7 | 3.3 | -0.5 | 1.9058 | 159.9342 | 355.8473 | 0.44945 | 791.7466 | 159.9342
5 | 3750 | 0.4 | 1500 | 2 | 300 | 200 | 7.5 | 0.7 | -0.3 | 1.907 | 611.1933 | 188.6966 | 3.239 | 58.2572 | 611.1933
5 | 3750 | 0.4 | 1500 | 2 | 300 | 200 | 7.7 | 1.9 | -0.1 | 1.9079 | 1415.3778 | 263.664 | 5.3681 | 49.1167 | 1415.3779
5 | 3750 | 0.4 | 1500 | 2 | 300 | 200 | 7.9 | 1.9 | -0.3 | 1.9083 | 575.8237 | 229.0907 | 2.5135 | 91.1434 | 575.8237
5 | 3750 | 0.4 | 1500 | 2 | 300 | 200 | 11.3 | 0.7 | -0.7 | 1.9087 | 35.929 | 308.4606 | 0.11648 | 2648.2189 | 35.929
5 | 3750 | 0.4 | 1500 | 2 | 300 | 200 | 10.3 | 3.7 | -0.5 | 1.91 | 228.6249 | 419.9294 | 0.54444 | 771.3101 | 228.6249
5 | 3750 | 0.4 | 1500 | 2 | 300 | 200 | 7.3 | 0.5 | -0.1 | 1.9115 | 943.63 | 204.5951 | 4.6122 | 44.3597 | 943.63
5 | 3750 | 0.4 | 1500 | 2 | 300 | 200 | 8.9 | 0.7 | -0.5 | 1.9119 | 18.5413 | 246.5156 | 0.075213 | 3277.5502 | 18.5413
5 | 3750 | 0.4 | 1500 | 2 | 300 | 200 | 8.7 | 2.1 | -0.5 | 1.9119 | 46.1725 | 279.4001 | 0.16526 | 1690.7117 | 46.1725
5 | 3750 | 0.4 | 1500 | 2 | 300 | 200 | 11.3 | 1.7 | -0.7 | 1.9123 | 42.1887 | 310.7031 | 0.13578 | 2288.2057 | 42.1887
5 | 3750 | 0.4 | 1500 | 2 | 300 | 200 | 8.7 | 1.1 | -0.5 | 1.9123 | 6.1753 | 253.3076 | 0.024379 | 10390.4879 | 6.1753
5 | 3750 | 0.4 | 1500 | 2 | 300 | 200 | 7.5 | 0.5 | -0.3 | 1.9136 | 599.1838 | 185.7986 | 3.2249 | 57.6136 | 599.1838
5 | 3750 | 0.4 | 1500 | 2 | 300 | 200 | 11.3 | 0.9 | -0.7 | 1.9153 | 29.3803 | 307.7033 | 0.095482 | 3222.618 | 29.3803
5 | 3750 | 0.4 | 1500 | 2 | 300 | 200 | 8.3 | 2.5 | -0.3 | 1.9153 | 648.9996 | 271.8865 | 2.387 | 113.9019 | 648.9997
5 | 3750 | 0.4 | 1500 | 2 | 300 | 200 | 7.3 | 0.3 | -0.1 | 1.9157 | 909.9902 | 197.4766 | 4.6081 | 42.8543 | 909.9902
5 | 3750 | 0.4 | 1500 | 2 | 300 | 200 | 9.5 | 3.1 | -0.5 | 1.9173 | 52.8596 | 336.4409 | 0.15711 | 2141.3808 | 52.8596
5 | 3750 | 0.4 | 1500 | 2 | 300 | 200 | 9.3 | 3.5 | -0.3 | 1.9176 | 665.6872 | 368.1384 | 1.8083 | 203.5879 | 665.6872
5 | 3750 | 0.4 | 1500 | 2 | 300 | 200 | 7.5 | 1.3 | -0.1 | 1.9176 | 1235.7556 | 237.8859 | 5.1947 | 45.7936 | 1235.7556
5 | 3750 | 0.4 | 1500 | 2 | 300 | 200 | 8.1 | 2.5 | -0.1 | 1.9176 | 1142.7139 | 292.5439 | 3.9061 | 74.8936 | 1142.7139
5 | 3750 | 0.4 | 1500 | 2 | 300 | 200 | 7.5 | 0.3 | -0.3 | 1.918 | 598.3754 | 184.5377 | 3.2426 | 56.9111 | 598.3754
5 | 3750 | 0.4 | 1500 | 2 | 300 | 200 | 7.3 | 0.1 | -0.1 | 1.918 | 951.1404 | 194.6492 | 4.8864 | 39.8346 | 951.1404
5 | 3750 | 0.4 | 1500 | 2 | 300 | 200 | 7.7 | 1.3 | -0.3 | 1.9184 | 540.8426 | 202.6043 | 2.6695 | 75.8973 | 540.8426
5 | 3750 | 0.4 | 1500 | 2 | 300 | 200 | 7.5 | 0.1 | -0.3 | 1.9201 | 617.8541 | 183.6227 | 3.3648 | 54.5716 | 617.8541
5 | 3750 | 0.4 | 1500 | 2 | 300 | 200 | 9.3 | 3.7 | -0.1 | 1.9201 | 1092.8107 | 472.8145 | 2.3113 | 204.5675 | 1092.8108
5 | 3750 | 0.4 | 1500 | 2 | 300 | 200 | 11.3 | 1.5 | -0.7 | 1.9206 | 40.9174 | 307.5013 | 0.13306 | 2310.9226 | 40.9174
5 | 3750 | 0.4 | 1500 | 2 | 300 | 200 | 11.3 | 1.1 | -0.7 | 1.9214 | 30.8169 | 306.4433 | 0.10056 | 3047.274 | 30.8169
5 | 3750 | 0.4 | 1500 | 2 | 300 | 200 | 11.7 | 2.1 | -0.7 | 1.9227 | 46.7272 | 330.8812 | 0.14122 | 2343.0101 | 46.7272
5 | 3750 | 0.4 | 1500 | 2 | 300 | 200 | 11.5 | 1.9 | -0.7 | 1.9231 | 53.312 | 318.1184 | 0.16759 | 1898.2451 | 53.312
5 | 3750 | 0.4 | 1500 | 2 | 300 | 200 | 10.3 | 4.1 | -0.3 | 1.9231 | 805.3525 | 570.136 | 1.4126 | 403.6183 | 805.3525
5 | 3750 | 0.4 | 1500 | 2 | 300 | 200 | 11.3 | 1.3 | -0.7 | 1.924 | 32.7288 | 306.035 | 0.10694 | 2861.6245 | 32.7288
5 | 3750 | 0.4 | 1500 | 2 | 300 | 200 | 9.1 | 2.7 | -0.5 | 1.9249 | 140.8945 | 309.5049 | 0.45523 | 679.8939 | 140.8945
5 | 3750 | 0.4 | 1500 | 2 | 300 | 200 | 9.3 | 2.9 | -0.5 | 1.9249 | 151.2948 | 320.5377 | 0.472 | 679.1009 | 151.2948
5 | 3750 | 0.4 | 1500 | 2 | 300 | 200 | 8.5 | 2.7 | -0.3 | 1.9257 | 696.8863 | 285.6856 | 2.4393 | 117.1156 | 696.8863
5 | 3750 | 0.4 | 1500 | 2 | 300 | 200 | 10.9 | 3.9 | -0.5 | 1.927 | 118.9143 | 459.0895 | 0.25902 | 1772.3961 | 118.9143
5 | 3750 | 0.4 | 1500 | 2 | 300 | 200 | 8.7 | 1.9 | -0.5 | 1.9278 | 69.9284 | 270.7057 | 0.25832 | 1047.9517 | 69.9284
5 | 3750 | 0.4 | 1500 | 2 | 300 | 200 | 8.9 | 0.9 | -0.5 | 1.9283 | 23.0625 | 249.4776 | 0.092443 | 2698.7123 | 23.0625
5 | 3750 | 0.4 | 1500 | 2 | 300 | 200 | 8.1 | 2.1 | -0.3 | 1.9287 | 533.7874 | 239.6343 | 2.2275 | 107.5795 | 533.7874
5 | 3750 | 0.4 | 1500 | 2 | 300 | 200 | 9.1 | 3.3 | -0.3 | 1.9287 | 662.0571 | 336.307 | 1.9686 | 170.8348 | 662.057
5 | 3750 | 0.4 | 1500 | 2 | 300 | 200 | 7.9 | 2.1 | -0.1 | 1.9287 | 1413.2878 | 267.8571 | 5.2763 | 50.7663 | 1413.2878
5 | 3750 | 0.4 | 1500 | 2 | 300 | 200 | 7.7 | 1.7 | -0.1 | 1.9291 | 1234.5297 | 253.8258 | 4.8637 | 52.1879 | 1234.5297
5 | 3750 | 0.4 | 1500 | 2 | 300 | 200 | 8.3 | 2.7 | -0.1 | 1.9291 | 1013.8057 | 306.1033 | 3.312 | 92.4232 | 1013.8057
5 | 3750 | 0.4 | 1500 | 2 | 300 | 200 | 7.9 | 1.7 | -0.3 | 1.9296 | 565.9714 | 217.6884 | 2.5999 | 83.729 | 565.9714
5 | 3750 | 0.4 | 1500 | 2 | 300 | 200 | 7.5 | 1.1 | -0.1 | 1.9308 | 1174.0828 | 228.7257 | 5.1331 | 44.5586 | 1174.0828
5 | 3750 | 0.4 | 1500 | 2 | 300 | 200 | 8.7 | 1.3 | -0.5 | 1.9313 | 21.4067 | 255.6931 | 0.08372 | 3054.1283 | 21.4067
5 | 3750 | 0.4 | 1500 | 2 | 300 | 200 | 10.1 | 3.5 | -0.5 | 1.9317 | 136.553 | 377.8317 | 0.36141 | 1045.4319 | 136.553
5 | 3750 | 0.4 | 1500 | 2 | 300 | 200 | 7.7 | 1.1 | -0.3 | 1.9317 | 593.549 | 196.1835 | 3.0255 | 64.8438 | 593.549
5 | 3750 | 0.4 | 1500 | 2 | 300 | 200 | 8.7 | 2.9 | -0.3 | 1.9317 | 694.8939 | 298.8248 | 2.3254 | 128.5034 | 694.8939
5 | 3750 | 0.4 | 1500 | 2 | 300 | 200 | 8.9 | 2.3 | -0.5 | 1.9326 | 133.7742 | 285.0475 | 0.4693 | 607.3824 | 133.7742
5 | 3750 | 0.4 | 1500 | 2 | 300 | 200 | 8.9 | 3.1 | -0.3 | 1.9326 | 744.4108 | 313.8266 | 2.372 | 132.3021 | 744.4108
5 | 3750 | 0.4 | 1500 | 2 | 300 | 200 | 9.1 | 3.5 | -0.1 | 1.9326 | 704.8636 | 417.7534 | 1.6873 | 247.591 | 704.8636
5 | 3750 | 0.4 | 1500 | 2 | 300 | 200 | 8.7 | 1.7 | -0.5 | 1.9339 | 59.8694 | 264.3768 | 0.22645 | 1167.4602 | 59.8694
5 | 3750 | 0.4 | 1500 | 2 | 300 | 200 | 9.1 | 0.1 | -0.5 | 1.9343 | 42.2658 | 240.4436 | 0.17578 | 1367.8451 | 42.2658
5 | 3750 | 0.4 | 1500 | 2 | 300 | 200 | 8.9 | 3.3 | -0.1 | 1.9356 | 902.1256 | 367.4237 | 2.4553 | 149.6468 | 902.1256
5 | 3750 | 0.4 | 1500 | 2 | 300 | 200 | 8.7 | 1.5 | -0.5 | 1.936 | 40.9319 | 259.3385 | 0.15783 | 1643.1295 | 40.9319
5 | 3750 | 0.4 | 1500 | 2 | 300 | 200 | 8.5 | 2.9 | -0.1 | 1.9364 | 1239.3819 | 326.7774 | 3.7927 | 86.1587 | 1239.3819
5 | 3750 | 0.4 | 1500 | 2 | 300 | 200 | 9.1 | 0.3 | -0.5 | 1.9368 | 41.3668 | 241.1917 | 0.17151 | 1406.2837 | 41.3668
5 | 3750 | 0.4 | 1500 | 2 | 300 | 200 | 8.7 | 3.1 | -0.1 | 1.9375 | 1673.4056 | 346.6642 | 4.8272 | 71.8152 | 1673.4056
5 | 3750 | 0.4 | 1500 | 2 | 300 | 200 | 11.3 | 4.1 | -0.5 | 1.9379 | 262.9089 | 543.87 | 0.4834 | 1125.0841 | 262.9089
5 | 3750 | 0.4 | 1500 | 2 | 300 | 200 | 9.7 | 3.9 | -0.1 | 1.939 | 1188.9167 | 526.717 | 2.2572 | 233.3475 | 1188.9167
5 | 3750 | 0.4 | 1500 | 2 | 300 | 200 | 11.5 | 0.1 | -0.7 | 1.9402 | 52.691 | 304.8839 | 0.17282 | 1764.1377 | 52.691
5 | 3750 | 0.4 | 1500 | 2 | 300 | 200 | 9.7 | 3.7 | -0.3 | 1.9402 | 726.7648 | 396.7653 | 1.8317 | 216.6075 | 726.7648
5 | 3750 | 0.4 | 1500 | 2 | 300 | 200 | 9.1 | 0.5 | -0.5 | 1.9406 | 36.0883 | 242.4964 | 0.14882 | 1629.4603 | 36.0883
5 | 3750 | 0.4 | 1500 | 2 | 300 | 200 | 11.5 | 0.3 | -0.7 | 1.9411 | 45.8949 | 306.1946 | 0.14989 | 2042.8234 | 45.8949
5 | 3750 | 0.4 | 1500 | 2 | 300 | 200 | 7.5 | 0.9 | -0.1 | 1.9415 | 955.8012 | 214.4412 | 4.4572 | 48.1115 | 955.8011
5 | 3750 | 0.4 | 1500 | 2 | 300 | 200 | 10.1 | 4.1 | -0.1 | 1.9415 | 888.1783 | 605.9154 | 1.4658 | 413.3556 | 888.1783
5 | 3750 | 0.4 | 1500 | 2 | 300 | 200 | 9.1 | 2.5 | -0.5 | 1.9423 | 122.0152 | 291.6705 | 0.41833 | 697.2223 | 122.0152
5 | 3750 | 0.4 | 1500 | 2 | 300 | 200 | 7.7 | 0.9 | -0.3 | 1.9427 | 620.5677 | 189.879 | 3.2682 | 58.0985 | 620.5676
5 | 3750 | 0.4 | 1500 | 2 | 300 | 200 | 10.1 | 3.9 | -0.3 | 1.9432 | 1104.5769 | 428.2966 | 2.579 | 166.0708 | 1104.5769
5 | 3750 | 0.4 | 1500 | 2 | 300 | 200 | 11.5 | 1.7 | -0.7 | 1.944 | 35.8204 | 310.9722 | 0.11519 | 2699.6814 | 35.8204
5 | 3750 | 0.4 | 1500 | 2 | 300 | 200 | 8.9 | 1.1 | -0.5 | 1.9457 | 21.1322 | 251.5187 | 0.084019 | 2993.6085 | 21.1322
5 | 3750 | 0.4 | 1500 | 2 | 300 | 200 | 8.3 | 2.3 | -0.3 | 1.9457 | 607.6375 | 253.3152 | 2.3987 | 105.6034 | 607.6375
5 | 3750 | 0.4 | 1500 | 2 | 300 | 200 | 9.1 | 0.7 | -0.5 | 1.9465 | 27.0627 | 244.5411 | 0.11067 | 2209.6954 | 27.0627
5 | 3750 | 0.4 | 1500 | 2 | 300 | 200 | 9.9 | 3.3 | -0.5 | 1.9465 | 151.2204 | 353.4028 | 0.4279 | 825.9039 | 151.2204
5 | 3750 | 0.4 | 1500 | 2 | 300 | 200 | 7.7 | 1.5 | -0.1 | 1.947 | 1171.1085 | 241.9453 | 4.8404 | 49.9847 | 1171.1084
5 | 3750 | 0.4 | 1500 | 2 | 300 | 200 | 8.1 | 2.3 | -0.1 | 1.947 | 1326.868 | 276.1049 | 4.8057 | 57.454 | 1326.868
5 | 3750 | 0.4 | 1500 | 2 | 300 | 200 | 10.5 | 3.7 | -0.5 | 1.9474 | 186.5249 | 412.4531 | 0.45223 | 912.0364 | 186.5249
5 | 3750 | 0.4 | 1500 | 2 | 300 | 200 | 7.9 | 1.5 | -0.3 | 1.9474 | 522.7968 | 207.7065 | 2.517 | 82.5215 | 522.7968
5 | 3750 | 0.4 | 1500 | 2 | 300 | 200 | 11.5 | 0.5 | -0.7 | 1.9478 | 39.5963 | 305.8564 | 0.12946 | 2362.5472 | 39.5963
5 | 3750 | 0.4 | 1500 | 2 | 300 | 200 | 8.9 | 2.1 | -0.5 | 1.9486 | 54.3053 | 275.7499 | 0.19694 | 1400.1954 | 54.3053
5 | 3750 | 0.4 | 1500 | 2 | 300 | 200 | 7.5 | 0.7 | -0.1 | 1.9498 | 869.4755 | 199.8191 | 4.3513 | 45.9216 | 869.4756
5 | 3750 | 0.4 | 1500 | 2 | 300 | 200 | 7.7 | 0.7 | -0.3 | 1.951 | 567.6165 | 184.9303 | 3.0694 | 60.2505 | 567.6165
5 | 3750 | 0.4 | 1500 | 2 | 300 | 200 | 8.1 | 1.9 | -0.3 | 1.9522 | 545.7063 | 224.601 | 2.4297 | 92.441 | 545.7063
5 | 3750 | 0.4 | 1500 | 2 | 300 | 200 | 7.9 | 1.9 | -0.1 | 1.9522 | 1484.1516 | 254.6529 | 5.8281 | 43.6937 | 1484.1516
5 | 3750 | 0.4 | 1500 | 2 | 300 | 200 | 11.7 | 1.9 | -0.7 | 1.9543 | 41.4645 | 319.1834 | 0.12991 | 2456.9944 | 41.4645
5 | 3750 | 0.4 | 1500 | 2 | 300 | 200 | 9.7 | 3.1 | -0.5 | 1.9556 | 89.0073 | 331.0824 | 0.26884 | 1231.5346 | 89.0073
5 | 3750 | 0.4 | 1500 | 2 | 300 | 200 | 7.5 | 0.5 | -0.1 | 1.956 | 870.2492 | 192.3278 | 4.5248 | 42.505 | 870.2492
5 | 3750 | 0.4 | 1500 | 2 | 300 | 200 | 7.7 | 0.5 | -0.3 | 1.9576 | 540.898 | 182.521 | 2.9635 | 61.59 | 540.898
5 | 3750 | 0.4 | 1500 | 2 | 300 | 200 | 11.9 | 2.1 | -0.7 | 1.9585 | 39.9174 | 331.0585 | 0.12058 | 2745.6607 | 39.9174
5 | 3750 | 0.4 | 1500 | 2 | 300 | 200 | 10.5 | 4.1 | -0.3 | 1.9585 | 584.5969 | 519.4932 | 1.1253 | 461.6397 | 584.5969
5 | 3750 | 0.4 | 1500 | 2 | 300 | 200 | 9.1 | 0.9 | -0.5 | 1.9589 | 2.4859 | 247.5683 | 0.010041 | 24654.5948 | 2.4859
5 | 3750 | 0.4 | 1500 | 2 | 300 | 200 | 8.5 | 2.5 | -0.3 | 1.9589 | 646.2302 | 267.2766 | 2.4178 | 110.5439 | 646.2302
5 | 3750 | 0.4 | 1500 | 2 | 300 | 200 | 11.5 | 0.7 | -0.7 | 1.9593 | 32.7256 | 303.6353 | 0.10778 | 2817.1976 | 32.7256
5 | 3750 | 0.4 | 1500 | 2 | 300 | 200 | 9.5 | 3.5 | -0.3 | 1.9601 | 578.9358 | 364.5982 | 1.5879 | 229.6141 | 578.9359
5 | 3750 | 0.4 | 1500 | 2 | 300 | 200 | 7.5 | 0.3 | -0.1 | 1.9606 | 861.2991 | 189.6322 | 4.5419 | 41.7513 | 861.2991
5 | 3750 | 0.4 | 1500 | 2 | 300 | 200 | 11.5 | 1.5 | -0.7 | 1.9618 | 37.9181 | 304.9062 | 0.12436 | 2451.8042 | 37.9181
5 | 3750 | 0.4 | 1500 | 2 | 300 | 200 | 7.7 | 0.3 | -0.3 | 1.9618 | 569.6597 | 181.4392 | 3.1397 | 57.7892 | 569.6597
5 | 3750 | 0.4 | 1500 | 2 | 300 | 200 | 7.7 | 1.3 | -0.1 | 1.9618 | 1001.9603 | 225.1091 | 4.451 | 50.575 | 1001.9603
5 | 3750 | 0.4 | 1500 | 2 | 300 | 200 | 8.3 | 2.5 | -0.1 | 1.9618 | 1171.9403 | 286.2336 | 4.0943 | 69.9094 | 1171.9403
5 | 3750 | 0.4 | 1500 | 2 | 300 | 200 | 7.9 | 1.3 | -0.3 | 1.9623 | 522.0935 | 198.7879 | 2.6264 | 75.6888 | 522.0935
5 | 3750 | 0.4 | 1500 | 2 | 300 | 200 | 7.5 | 0.1 | -0.1 | 1.9627 | 827.8169 | 186.6561 | 4.435 | 42.0872 | 827.8168
5 | 3750 | 0.4 | 1500 | 2 | 300 | 200 | 9.5 | 3.7 | -0.1 | 1.9631 | 847.7093 | 471.3343 | 1.7985 | 262.0663 | 847.7093
5 | 3750 | 0.4 | 1500 | 2 | 300 | 200 | 7.7 | 0.1 | -0.3 | 1.964 | 557.4807 | 180.7169 | 3.0848 | 58.5825 | 557.4807
5 | 3750 | 0.4 | 1500 | 2 | 300 | 200 | 8.9 | 1.3 | -0.5 | 1.9657 | 22.3673 | 253.8948 | 0.088097 | 2882.0026 | 22.3673
5 | 3750 | 0.4 | 1500 | 2 | 300 | 200 | 9.3 | 2.7 | -0.5 | 1.9657 | 67.6134 | 307.4084 | 0.21995 | 1397.6504 | 67.6134
5 | 3750 | 0.4 | 1500 | 2 | 300 | 200 | 9.5 | 2.9 | -0.5 | 1.9665 | 110.4484 | 318.6033 | 0.34666 | 919.054 | 110.4484
5 | 3750 | 0.4 | 1500 | 2 | 300 | 200 | 8.9 | 1.9 | -0.5 | 1.9674 | 50.7998 | 268.5292 | 0.18918 | 1419.4537 | 50.7998
5 | 3750 | 0.4 | 1500 | 2 | 300 | 200 | 8.7 | 2.7 | -0.3 | 1.9691 | 670.9034 | 281.6674 | 2.3819 | 118.2533 | 670.9034
5 | 3750 | 0.4 | 1500 | 2 | 300 | 200 | 10.7 | 3.7 | -0.5 | 1.9695 | 257.8579 | 394.8148 | 0.65311 | 604.5142 | 257.8579
5 | 3750 | 0.4 | 1500 | 2 | 300 | 200 | 11.5 | 0.9 | -0.7 | 1.97 | 31.608 | 301.0141 | 0.10501 | 2866.6608 | 31.608
5 | 3750 | 0.4 | 1500 | 2 | 300 | 200 | 9.3 | 3.3 | -0.3 | 1.9717 | 659.0569 | 333.1234 | 1.9784 | 168.3787 | 659.0569
5 | 3750 | 0.4 | 1500 | 2 | 300 | 200 | 11.5 | 1.3 | -0.7 | 1.9721 | 33.614 | 301.4841 | 0.1115 | 2704.0127 | 33.614
5 | 3750 | 0.4 | 1500 | 2 | 300 | 200 | 8.3 | 2.1 | -0.3 | 1.9721 | 477.293 | 234.7145 | 2.0335 | 115.4236 | 477.293
5 | 3750 | 0.4 | 1500 | 2 | 300 | 200 | 8.1 | 1.7 | -0.3 | 1.9729 | 521.3861 | 213.3621 | 2.4437 | 87.3123 | 521.3861
5 | 3750 | 0.4 | 1500 | 2 | 300 | 200 | 7.9 | 1.7 | -0.1 | 1.9729 | 1293.6836 | 243.1203 | 5.3212 | 45.6893 | 1293.6836
5 | 3750 | 0.4 | 1500 | 2 | 300 | 200 | 8.1 | 2.1 | -0.1 | 1.9729 | 1436.8283 | 260.533 | 5.515 | 47.2412 | 1436.8283
5 | 3750 | 0.4 | 1500 | 2 | 300 | 200 | 8.5 | 2.7 | -0.1 | 1.9729 | 1049.0245 | 299.4121 | 3.5036 | 85.458 | 1049.0245
5 | 3750 | 0.4 | 1500 | 2 | 300 | 200 | 9.3 | 0.1 | -0.5 | 1.9737 | 55.3927 | 238.8287 | 0.23193 | 1029.724 | 55.3927
5 | 3750 | 0.4 | 1500 | 2 | 300 | 200 | 8.9 | 1.7 | -0.5 | 1.9737 | 40.4595 | 262.3014 | 0.15425 | 1700.5145 | 40.4595
5 | 3750 | 0.4 | 1500 | 2 | 300 | 200 | 10.7 | 4.1 | -0.3 | 1.9737 | 583.8673 | 466.7614 | 1.2509 | 373.1434 | 583.8673
5 | 3750 | 0.4 | 1500 | 2 | 300 | 200 | 12.3 | 2.3 | -0.7 | 1.9742 | 23.48 | 353.1509 | 0.066487 | 5311.5591 | 23.48
5 | 3750 | 0.4 | 1500 | 2 | 300 | 200 | 8.9 | 1.5 | -0.5 | 1.9746 | 27.3768 | 257.5316 | 0.1063 | 2422.5827 | 27.3768
5 | 3750 | 0.4 | 1500 | 2 | 300 | 200 | 9.1 | 2.3 | -0.5 | 1.9746 | 136.8865 | 283.2581 | 0.48326 | 586.1435 | 136.8865
5 | 3750 | 0.4 | 1500 | 2 | 300 | 200 | 10.3 | 3.5 | -0.5 | 1.9746 | 191.5822 | 373.7524 | 0.51259 | 729.1432 | 191.5822
5 | 3750 | 0.4 | 1500 | 2 | 300 | 200 | 8.9 | 2.9 | -0.3 | 1.975 | 676.9556 | 295.3043 | 2.2924 | 128.8188 | 676.9555
5 | 3750 | 0.4 | 1500 | 2 | 300 | 200 | 7.7 | 1.1 | -0.1 | 1.975 | 943.9842 | 213.5911 | 4.4196 | 48.3283 | 943.9842
5 | 3750 | 0.4 | 1500 | 2 | 300 | 200 | 11.5 | 1.1 | -0.7 | 1.9755 | 28.5261 | 299.9715 | 0.095096 | 3154.4045 | 28.5261
5 | 3750 | 0.4 | 1500 | 2 | 300 | 200 | 7.9 | 1.1 | -0.3 | 1.9755 | 564.3272 | 192.5095 | 2.9314 | 65.671 | 564.3272
5 | 3750 | 0.4 | 1500 | 2 | 300 | 200 | 9.3 | 3.5 | -0.1 | 1.9755 | 717.5544 | 412.4624 | 1.7397 | 237.0903 | 717.5544
5 | 3750 | 0.4 | 1500 | 2 | 300 | 200 | 9.3 | 0.3 | -0.5 | 1.9759 | 42.8387 | 239.6442 | 0.17876 | 1340.5957 | 42.8387
5 | 3750 | 0.4 | 1500 | 2 | 300 | 200 | 9.1 | 3.1 | -0.3 | 1.9759 | 732.2238 | 310.6348 | 2.3572 | 131.7821 | 732.2238
5 | 3750 | 0.4 | 1500 | 2 | 300 | 200 | 11.7 | 1.7 | -0.7 | 1.977 | 45.2236 | 311.4898 | 0.14519 | 2145.4683 | 45.2236
5 | 3750 | 0.4 | 1500 | 2 | 300 | 200 | 10.3 | 4.1 | -0.1 | 1.977 | 1259.8278 | 563.5769 | 2.2354 | 252.1129 | 1259.8278
5 | 3750 | 0.4 | 1500 | 2 | 300 | 200 | 9.1 | 3.3 | -0.1 | 1.9788 | 804.4952 | 358.3416 | 2.2451 | 159.614 | 804.4952
5 | 3750 | 0.4 | 1500 | 2 | 300 | 200 | 9.9 | 3.9 | -0.1 | 1.9792 | 1272.1531 | 520.1874 | 2.4456 | 212.7062 | 1272.1532
5 | 3750 | 0.4 | 1500 | 2 | 300 | 200 | 11.7 | 0.1 | -0.7 | 1.9796 | 50.6286 | 304.2274 | 0.16642 | 1828.1015 | 50.6287
5 | 3750 | 0.4 | 1500 | 2 | 300 | 200 | 9.3 | 0.5 | -0.5 | 1.98 | 35.3471 | 240.8059 | 0.14679 | 1640.5175 | 35.3471
5 | 3750 | 0.4 | 1500 | 2 | 300 | 200 | 8.7 | 2.9 | -0.1 | 1.98 | 1260.1437 | 317.8541 | 3.9645 | 80.1744 | 1260.1437
5 | 3750 | 0.4 | 1500 | 2 | 300 | 200 | 9.9 | 3.7 | -0.3 | 1.9809 | 663.2871 | 389.9083 | 1.7011 | 229.2047 | 663.2871
5 | 3750 | 0.4 | 1500 | 2 | 300 | 200 | 8.9 | 3.1 | -0.1 | 1.9812 | 1619.956 | 340.1313 | 4.7627 | 71.4151 | 1619.956
5 | 3750 | 0.4 | 1500 | 2 | 300 | 200 | 11.7 | 0.3 | -0.7 | 1.9829 | 45.5845 | 304.6194 | 0.14964 | 2035.6246 | 45.5845
5 | 3750 | 0.4 | 1500 | 2 | 300 | 200 | 9.1 | 1.1 | -0.5 | 1.9838 | 21.8291 | 249.9848 | 0.087322 | 2862.7948 | 21.8291
5 | 3750 | 0.4 | 1500 | 2 | 300 | 200 | 10.3 | 3.9 | -0.3 | 1.9838 | 1042.3031 | 423.1631 | 2.4631 | 171.7994 | 1042.3031
5 | 3750 | 0.4 | 1500 | 2 | 300 | 200 | 9.3 | 2.5 | -0.5 | 1.9842 | 147.6052 | 289.5508 | 0.50977 | 567.9995 | 147.6052
5 | 3750 | 0.4 | 1500 | 2 | 300 | 200 | 9.3 | 0.7 | -0.5 | 1.9854 | 31.5602 | 242.9354 | 0.12991 | 1870.0008 | 31.5602
5 | 3750 | 0.4 | 1500 | 2 | 300 | 200 | 11.1 | 3.9 | -0.5 | 1.9854 | 167.2444 | 453.6124 | 0.36869 | 1230.3202 | 167.2444
5 | 3750 | 0.4 | 1500 | 2 | 300 | 200 | 7.7 | 0.9 | -0.1 | 1.9854 | 894.0153 | 199.3113 | 4.4855 | 44.4344 | 894.0153
5 | 3750 | 0.4 | 1500 | 2 | 300 | 200 | 7.9 | 0.9 | -0.3 | 1.9863 | 571.7944 | 186.3764 | 3.068 | 60.7494 | 571.7944
5 | 3750 | 0.4 | 1500 | 2 | 300 | 200 | 11.9 | 1.9 | -0.7 | 1.9871 | 52.1573 | 320.0041 | 0.16299 | 1963.3407 | 52.1573
5 | 3750 | 0.4 | 1500 | 2 | 300 | 200 | 10.1 | 3.3 | -0.5 | 1.9875 | 153.0438 | 350.9665 | 0.43606 | 804.851 | 153.0438
5 | 3750 | 0.4 | 1500 | 2 | 300 | 200 | 9.1 | 2.1 | -0.5 | 1.9883 | 80.2891 | 273.0496 | 0.29405 | 928.5951 | 80.2891
5 | 3750 | 0.4 | 1500 | 2 | 300 | 200 | 8.5 | 2.3 | -0.3 | 1.9891 | 590.4016 | 247.9489 | 2.3811 | 104.1302 | 590.4016
5 | 3750 | 0.4 | 1500 | 2 | 300 | 200 | 8.1 | 1.5 | -0.3 | 1.9908 | 496.2114 | 204.118 | 2.431 | 83.9646 | 496.2114
5 | 3750 | 0.4 | 1500 | 2 | 300 | 200 | 7.9 | 1.5 | -0.1 | 1.9908 | 1027.5171 | 231.0105 | 4.4479 | 51.9367 | 1027.5171
5 | 3750 | 0.4 | 1500 | 2 | 300 | 200 | 8.3 | 2.3 | -0.1 | 1.9908 | 1384.4446 | 268.921 | 5.1481 | 52.2365 | 1384.4446
5 | 3750 | 0.4 | 1500 | 2 | 300 | 200 | 11.5 | 4.1 | -0.5 | 1.992 | 170.956 | 536.9806 | 0.31837 | 1686.6803 | 170.956
5 | 3750 | 0.4 | 1500 | 2 | 300 | 200 | 9.5 | 2.7 | -0.5 | 1.9933 | 59.7771 | 299.5429 | 0.19956 | 1501.0099 | 59.7771
5 | 3750 | 0.4 | 1500 | 2 | 300 | 200 | 9.3 | 0.9 | -0.5 | 1.9937 | 28.7736 | 245.4226 | 0.11724 | 2093.3175 | 28.7736
5 | 3750 | 0.4 | 1500 | 2 | 300 | 200 | 7.7 | 0.7 | -0.1 | 1.9937 | 828.4858 | 190.1483 | 4.3571 | 43.6415 | 828.4858
5 | 3750 | 0.4 | 1500 | 2 | 300 | 200 | 11.7 | 0.5 | -0.7 | 1.9941 | 36.9436 | 302.7001 | 0.12205 | 2480.1957 | 36.9436
5 | 3750 | 0.4 | 1500 | 2 | 300 | 200 | 7.9 | 0.7 | -0.3 | 1.9945 | 547.7358 | 181.8472 | 3.0121 | 60.3729 | 547.7357
5 | 3750 | 0.4 | 1500 | 2 | 300 | 200 | 9.9 | 3.1 | -0.5 | 1.9954 | 100.7286 | 327.7116 | 0.30737 | 1066.1805 | 100.7286
5 | 3750 | 0.4 | 1500 | 2 | 300 | 200 | 8.3 | 1.9 | -0.3 | 1.9958 | 500.4558 | 220.7474 | 2.2671 | 97.37 | 500.4558
5 | 3750 | 0.4 | 1500 | 2 | 300 | 200 | 9.1 | 1.3 | -0.5 | 1.9961 | 27.2312 | 252.5107 | 0.10784 | 2341.4889 | 27.2312
5 | 3750 | 0.4 | 1500 | 2 | 300 | 200 | 8.1 | 1.9 | -0.1 | 1.9961 | 1418.3105 | 245.978 | 5.766 | 42.66 | 1418.3105
5 | 3750 | 0.4 | 1500 | 2 | 300 | 200 | 11.7 | 1.5 | -0.7 | 1.9972 | 40.0695 | 304.3505 | 0.13166 | 2311.7156 | 40.0695
5 | 3750 | 0.4 | 1500 | 2 | 300 | 200 | 12.1 | 2.1 | -0.7 | 1.9972 | 32.7535 | 330.1266 | 0.099215 | 3327.3921 | 32.7535
5 | 3750 | 0.4 | 1500 | 2 | 300 | 200 | 7.7 | 0.5 | -0.1 | 2 | 856.412 | 184.5179 | 4.6413 | 39.7552 | 856.4121
5 | 3750 | 0.4 | 1500 | 2 | 300 | 200 | 7.9 | 0.5 | -0.3 | 2.0008 | 536.5362 | 179.4301 | 2.9902 | 60.0056 | 536.5362
5 | 3750 | 0.4 | 1500 | 2 | 300 | 200 | 8.7 | 2.5 | -0.3 | 2.0021 | 652.7334 | 262.9439 | 2.4824 | 105.9231 | 652.7334
5 | 3750 | 0.4 | 1500 | 2 | 300 | 200 | 9.7 | 3.5 | -0.3 | 2.0021 | 519.9353 | 361.459 | 1.4384 | 251.2863 | 519.9353
5 | 3750 | 0.4 | 1500 | 2 | 300 | 200 | 7.7 | 0.3 | -0.1 | 2.0042 | 837.3819 | 180.952 | 4.6276 | 39.1024 | 837.3819
5 | 3750 | 0.4 | 1500 | 2 | 300 | 200 | 9.1 | 1.9 | -0.5 | 2.0051 | 26.2051 | 266.6722 | 0.098267 | 2713.7497 | 26.2051
5 | 3750 | 0.4 | 1500 | 2 | 300 | 200 | 8.5 | 2.5 | -0.1 | 2.0051 | 1240.9211 | 277.9874 | 4.4639 | 62.2739 | 1240.9211
5 | 3750 | 0.4 | 1500 | 2 | 300 | 200 | 7.9 | 0.3 | -0.3 | 2.0055 | 556.847 | 178.6138 | 3.1176 | 57.292 | 556.847
5 | 3750 | 0.4 | 1500 | 2 | 300 | 200 | 8.1 | 1.3 | -0.3 | 2.0055 | 512.0382 | 194.9728 | 2.6262 | 74.2413 | 512.0382
5 | 3750 | 0.4 | 1500 | 2 | 300 | 200 | 9.7 | 3.7 | -0.1 | 2.0055 | 865.031 | 467.8053 | 1.8491 | 252.9872 | 865.031
5 | 3750 | 0.4 | 1500 | 2 | 300 | 200 | 10.7 | 4.1 | -0.3 | 2.0059 | 804.3754 | 504.1799 | 1.5954 | 316.0184 | 804.3754
5 | 3750 | 0.4 | 1500 | 2 | 300 | 200 | 7.9 | 1.3 | -0.1 | 2.0059 | 915.8676 | 213.9131 | 4.2815 | 49.9622 | 915.8676
5 | 3750 | 0.4 | 1500 | 2 | 300 | 200 | 10.3 | 3.9 | -0.3 | 2.0063 | 427.3165 | 462.8958 | 0.92314 | 501.4375 | 427.3165
5 | 3750 | 0.4 | 1500 | 2 | 300 | 200 | 7.7 | 0.1 | -0.1 | 2.0063 | 774.0622 | 179.1285 | 4.3213 | 41.4528 | 774.0622
5 | 3750 | 0.4 | 1500 | 2 | 300 | 200 | 9.7 | 2.9 | -0.5 | 2.0072 | 76.0458 | 316.5932 | 0.2402 | 1318.038 | 76.0458
5 | 3750 | 0.4 | 1500 | 2 | 300 | 200 | 7.9 | 0.1 | -0.3 | 2.0076 | 537.8357 | 177.9383 | 3.0226 | 58.8693 | 537.8357
5 | 3750 | 0.4 | 1500 | 2 | 300 | 200 | 11.9 | 1.7 | -0.7 | 2.0085 | 51.5406 | 312.3861 | 0.16499 | 1893.3633 | 51.5406
5 | 3750 | 0.4 | 1500 | 2 | 300 | 200 | 11.7 | 0.7 | -0.7 | 2.0089 | 37.151 | 298.934 | 0.12428 | 2405.3613 | 37.151
5 | 3750 | 0.4 | 1500 | 2 | 300 | 200 | 9.1 | 1.5 | -0.5 | 2.0089 | 26.2624 | 255.6512 | 0.10273 | 2488.6384 | 26.2624
5 | 3750 | 0.4 | 1500 | 2 | 300 | 200 | 11.7 | 1.3 | -0.7 | 2.0111 | 40.4877 | 299.8161 | 0.13504 | 2220.1743 | 40.4877
5 | 3750 | 0.4 | 1500 | 2 | 300 | 200 | 9.1 | 1.7 | -0.5 | 2.0111 | 37.0743 | 260.2298 | 0.14247 | 1826.591 | 37.0743
5 | 3750 | 0.4 | 1500 | 2 | 300 | 200 | 8.9 | 2.7 | -0.3 | 2.012 | 659.9384 | 277.7836 | 2.3757 | 116.9256 | 659.9384
5 | 3750 | 0.4 | 1500 | 2 | 300 | 200 | 9.5 | 0.1 | -0.5 | 2.0132 | 58.3538 | 237.2693 | 0.24594 | 964.7491 | 58.3538
5 | 3750 | 0.4 | 1500 | 2 | 300 | 200 | 9.5 | 3.3 | -0.3 | 2.0137 | 642.2151 | 329.8254 | 1.9471 | 169.39 | 642.2151
5 | 3750 | 0.4 | 1500 | 2 | 300 | 200 | 9.3 | 1.1 | -0.5 | 2.0145 | 17.1863 | 248.4661 | 0.069169 | 3592.1351 | 17.1863
5 | 3750 | 0.4 | 1500 | 2 | 300 | 200 | 9.5 | 0.3 | -0.5 | 2.015 | 48.7485 | 238.0902 | 0.20475 | 1162.8453 | 48.7485
5 | 3750 | 0.4 | 1500 | 2 | 300 | 200 | 8.5 | 2.1 | -0.3 | 2.015 | 466.4889 | 229.4144 | 2.0334 | 112.8236 | 466.4889
5 | 3750 | 0.4 | 1500 | 2 | 300 | 200 | 8.3 | 1.7 | -0.3 | 2.0157 | 468.2976 | 208.8835 | 2.2419 | 93.1722 | 468.2976
5 | 3750 | 0.4 | 1500 | 2 | 300 | 200 | 8.7 | 2.7 | -0.1 | 2.0161 | 1123.8987 | 292.7167 | 3.8395 | 76.2373 | 1123.8987
5 | 3750 | 0.4 | 1500 | 2 | 300 | 200 | 9.3 | 2.3 | -0.5 | 2.0164 | 115.8595 | 281.3725 | 0.41177 | 683.3318 | 115.8595
5 | 3750 | 0.4 | 1500 | 2 | 300 | 200 | 8.3 | 2.1 | -0.1 | 2.0164 | 1321.2838 | 251.0326 | 5.2634 | 47.694 | 1321.2838
5 | 3750 | 0.4 | 1500 | 2 | 300 | 200 | 10.9 | 3.7 | -0.5 | 2.0168 | 281.4477 | 392.7451 | 0.71662 | 548.0544 | 281.4478
5 | 3750 | 0.4 | 1500 | 2 | 300 | 200 | 8.1 | 1.7 | -0.1 | 2.0168 | 1286.3448 | 234.7629 | 5.4793 | 42.8451 | 1286.3448
5 | 3750 | 0.4 | 1500 | 2 | 300 | 200 | 9.1 | 2.9 | -0.3 | 2.0176 | 710.1422 | 291.7851 | 2.4338 | 119.8895 | 710.1422
5 | 3750 | 0.4 | 1500 | 2 | 300 | 200 | 10.5 | 3.5 | -0.5 | 2.0179 | 208.1306 | 372.1003 | 0.55934 | 665.2486 | 208.1306
5 | 3750 | 0.4 | 1500 | 2 | 300 | 200 | 9.5 | 3.5 | -0.1 | 2.0179 | 750.0191 | 407.397 | 1.841 | 221.2908 | 750.0191
5 | 3750 | 0.4 | 1500 | 2 | 300 | 200 | 9.5 | 0.5 | -0.5 | 2.0183 | 39.1812 | 239.2091 | 0.16379 | 1460.418 | 39.1813
5 | 3750 | 0.4 | 1500 | 2 | 300 | 200 | 9.3 | 3.1 | -0.3 | 2.0183 | 752.3289 | 307.3831 | 2.4475 | 125.5892 | 752.3289
5 | 3750 | 0.4 | 1500 | 2 | 300 | 200 | 8.1 | 1.1 | -0.3 | 2.0187 | 541.744 | 188.6622 | 2.8715 | 65.7016 | 541.744
5 | 3750 | 0.4 | 1500 | 2 | 300 | 200 | 7.9 | 1.1 | -0.1 | 2.0187 | 920.796 | 201.2722 | 4.5749 | 43.9951 | 920.796
5 | 3750 | 0.4 | 1500 | 2 | 300 | 200 | 11.7 | 0.9 | -0.7 | 2.0191 | 25.1855 | 296.3931 | 0.084973 | 3488.0702 | 25.1855
5 | 3750 | 0.4 | 1500 | 2 | 300 | 200 | 11.9 | 0.1 | -0.7 | 2.02 | 47.5727 | 303.1515 | 0.15693 | 1931.7991 | 47.5727
5 | 3750 | 0.4 | 1500 | 2 | 300 | 200 | 11.7 | 1.1 | -0.7 | 2.0208 | 26.1258 | 296.5734 | 0.088092 | 3366.6209 | 26.1258
5 | 3750 | 0.4 | 1500 | 2 | 300 | 200 | 10.9 | 4.1 | -0.3 | 2.0212 | 643.5057 | 458.8527 | 1.4024 | 327.1856 | 643.5057
5 | 3750 | 0.4 | 1500 | 2 | 300 | 200 | 10.5 | 4.1 | -0.1 | 2.0212 | 897.0764 | 559.1018 | 1.6045 | 348.4595 | 897.0764
5 | 3750 | 0.4 | 1500 | 2 | 300 | 200 | 9.3 | 3.3 | -0.1 | 2.0217 | 762.9362 | 353.1832 | 2.1602 | 163.4978 | 762.9362
5 | 3750 | 0.4 | 1500 | 2 | 300 | 200 | 10.1 | 3.9 | -0.1 | 2.0221 | 1009.0626 | 516.9192 | 1.9521 | 264.8057 | 1009.0626
5 | 3750 | 0.4 | 1500 | 2 | 300 | 200 | 12.1 | 1.9 | -0.7 | 2.0225 | 50.0466 | 320.2793 | 0.15626 | 2049.666 | 50.0466
5 | 3750 | 0.4 | 1500 | 2 | 300 | 200 | 8.9 | 2.9 | -0.1 | 2.0229 | 1271.8357 | 310.3939 | 4.0975 | 75.7522 | 1271.8357
5 | 3750 | 0.4 | 1500 | 2 | 300 | 200 | 9.5 | 0.7 | -0.5 | 2.0234 | 37.0453 | 240.9548 | 0.15374 | 1567.249 | 37.0453
5 | 3750 | 0.4 | 1500 | 2 | 300 | 200 | 10.1 | 3.7 | -0.3 | 2.0234 | 627.9478 | 387.2587 | 1.6215 | 238.8245 | 627.9478
5 | 3750 | 0.4 | 1500 | 2 | 300 | 200 | 9.1 | 3.1 | -0.1 | 2.0241 | 1567.8045 | 330.7486 | 4.7402 | 69.7757 | 1567.8045
5 | 3750 | 0.4 | 1500 | 2 | 300 | 200 | 11.9 | 0.3 | -0.7 | 2.0258 | 44.226 | 302.6574 | 0.14613 | 2071.212 | 44.226
5 | 3750 | 0.4 | 1500 | 2 | 300 | 200 | 9.5 | 2.5 | -0.5 | 2.0262 | 144.3062 | 287.8749 | 0.50128 | 574.2784 | 144.3062
5 | 3750 | 0.4 | 1500 | 2 | 300 | 200 | 10.5 | 3.9 | -0.3 | 2.0279 | 983.439 | 419.5822 | 2.3439 | 179.0139 | 983.4389
5 | 3750 | 0.4 | 1500 | 2 | 300 | 200 | 7.9 | 0.9 | -0.1 | 2.029 | 882.5775 | 190.8252 | 4.6251 | 41.259 | 882.5775
5 | 3750 | 0.4 | 1500 | 2 | 300 | 200 | 8.1 | 0.9 | -0.3 | 2.0294 | 537.2277 | 182.8637 | 2.9379 | 62.2439 | 537.2277
5 | 3750 | 0.4 | 1500 | 2 | 300 | 200 | 9.3 | 2.1 | -0.5 | 2.0298 | 73.334 | 271.0184 | 0.27059 | 1001.5947 | 73.334
5 | 3750 | 0.4 | 1500 | 2 | 300 | 200 | 10.3 | 3.3 | -0.5 | 2.0302 | 152.8614 | 349.4031 | 0.43749 | 798.6486 | 152.8614
5 | 3750 | 0.4 | 1500 | 2 | 300 | 200 | 9.5 | 0.9 | -0.5 | 2.0315 | 26.4133 | 243.7889 | 0.10834 | 2250.1223 | 26.4133
5 | 3750 | 0.4 | 1500 | 2 | 300 | 200 | 8.7 | 2.3 | -0.3 | 2.0319 | 516.5851 | 243.2033 | 2.1241 | 114.4978 | 516.5851
5 | 3750 | 0.4 | 1500 | 2 | 300 | 200 | 11.9 | 1.5 | -0.7 | 2.0331 | 39.1624 | 304.5644 | 0.12859 | 2368.5831 | 39.1624
5 | 3750 | 0.4 | 1500 | 2 | 300 | 200 | 8.3 | 1.5 | -0.3 | 2.0336 | 457.7523 | 200.4295 | 2.2839 | 87.7593 | 457.7523
5 | 3750 | 0.4 | 1500 | 2 | 300 | 200 | 8.5 | 2.3 | -0.1 | 2.034 | 1241.4966 | 261.2963 | 4.7513 | 54.9947 | 1241.4965
5 | 3750 | 0.4 | 1500 | 2 | 300 | 200 | 11.3 | 3.9 | -0.5 | 2.0344 | 206.3214 | 448.7735 | 0.45975 | 976.1356 | 206.3214
5 | 3750 | 0.4 | 1500 | 2 | 300 | 200 | 8.1 | 1.5 | -0.1 | 2.0344 | 906.8084 | 221.4533 | 4.0948 | 54.0815 | 906.8084
5 | 3750 | 0.4 | 1500 | 2 | 300 | 200 | 9.7 | 2.7 | -0.5 | 2.0348 | 73.7633 | 297.5733 | 0.24788 | 1200.4594 | 73.7633
5 | 3750 | 0.4 | 1500 | 2 | 300 | 200 | 9.3 | 1.3 | -0.5 | 2.0353 | 29.2687 | 250.9023 | 0.11665 | 2150.8312 | 29.2687
5 | 3750 | 0.4 | 1500 | 2 | 300 | 200 | 10.1 | 3.1 | -0.5 | 2.0373 | 116.1414 | 325.6654 | 0.35663 | 913.1794 | 116.1414
5 | 3750 | 0.4 | 1500 | 2 | 300 | 200 | 8.1 | 0.7 | -0.3 | 2.0373 | 526.3286 | 178.5549 | 2.9477 | 60.574 | 526.3286
5 | 3750 | 0.4 | 1500 | 2 | 300 | 200 | 7.9 | 0.7 | -0.1 | 2.0373 | 814.5306 | 183.2797 | 4.4442 | 41.2402 | 814.5306
5 | 3750 | 0.4 | 1500 | 2 | 300 | 200 | 12.3 | 2.1 | -0.7 | 2.0381 | 55.7131 | 328.6953 | 0.1695 | 1939.2335 | 55.7131
5 | 3750 | 0.4 | 1500 | 2 | 300 | 200 | 8.5 | 1.9 | -0.3 | 2.0386 | 468.318 | 217.0591 | 2.1576 | 100.604 | 468.318
5 | 3750 | 0.4 | 1500 | 2 | 300 | 200 | 11.9 | 0.5 | -0.7 | 2.0398 | 40.7997 | 299.7677 | 0.1361 | 2202.4807 | 40.7997
5 | 3750 | 0.4 | 1500 | 2 | 300 | 200 | 8.3 | 1.9 | -0.1 | 2.0398 | 1298.3883 | 240.1863 | 5.4058 | 44.4316 | 1298.3883
5 | 3750 | 0.4 | 1500 | 2 | 300 | 200 | 11.7 | 4.1 | -0.5 | 2.0402 | 222.1483 | 530.9658 | 0.41839 | 1269.083 | 222.1483
5 | 3750 | 0.4 | 1500 | 2 | 300 | 200 | 9.3 | 1.9 | -0.5 | 2.0424 | 33.2901 | 265.1165 | 0.12557 | 2111.3436 | 33.2901
5 | 3750 | 0.4 | 1500 | 2 | 300 | 200 | 12.1 | 1.7 | -0.7 | 2.0435 | 47.9352 | 312.7773 | 0.15326 | 2040.8732 | 47.9352
5 | 3750 | 0.4 | 1500 | 2 | 300 | 200 | 7.9 | 0.5 | -0.1 | 2.0435 | 842.9834 | 178.3478 | 4.7266 | 37.7326 | 842.9834
5 | 3750 | 0.4 | 1500 | 2 | 300 | 200 | 8.1 | 0.5 | -0.3 | 2.0439 | 503.4965 | 176.6121 | 2.8509 | 61.9504 | 503.4965
5 | 3750 | 0.4 | 1500 | 2 | 300 | 200 | 12.5 | 2.3 | -0.7 | 2.0444 | 31.5822 | 342.6627 | 0.092167 | 3717.8432 | 31.5822
5 | 3750 | 0.4 | 1500 | 2 | 300 | 200 | 9.9 | 3.5 | -0.3 | 2.0444 | 558.2189 | 357.588 | 1.5611 | 229.0664 | 558.2189
5 | 3750 | 0.4 | 1500 | 2 | 300 | 200 | 8.9 | 2.5 | -0.3 | 2.0452 | 661.0375 | 260.2133 | 2.5404 | 102.4313 | 661.0375
5 | 3750 | 0.4 | 1500 | 2 | 300 | 200 | 9.3 | 1.5 | -0.5 | 2.0461 | 20.6117 | 254.3848 | 0.081026 | 3139.561 | 20.6117
5 | 3750 | 0.4 | 1500 | 2 | 300 | 200 | 9.9 | 2.9 | -0.5 | 2.0465 | 42.796 | 313.8256 | 0.13637 | 2301.3037 | 42.796
5 | 3750 | 0.4 | 1500 | 2 | 300 | 200 | 7.9 | 0.3 | -0.1 | 2.0478 | 782.7817 | 175.4707 | 4.461 | 39.3341 | 782.7817
5 | 3750 | 0.4 | 1500 | 2 | 300 | 200 | 8.1 | 0.3 | -0.3 | 2.0482 | 524.4389 | 175.7941 | 2.9833 | 58.9269 | 524.4389
5 | 3750 | 0.4 | 1500 | 2 | 300 | 200 | 8.7 | 2.5 | -0.1 | 2.0482 | 1166.0384 | 272.3328 | 4.2817 | 63.6044 | 1166.0384
5 | 3750 | 0.4 | 1500 | 2 | 300 | 200 | 9.9 | 3.7 | -0.1 | 2.0482 | 881.9659 | 462.9251 | 1.9052 | 242.9796 | 881.9659
5 | 3750 | 0.4 | 1500 | 2 | 300 | 200 | 8.3 | 1.3 | -0.3 | 2.0487 | 500.3408 | 192.2642 | 2.6024 | 73.8807 | 500.3408
5 | 3750 | 0.4 | 1500 | 2 | 300 | 200 | 11.9 | 1.3 | -0.7 | 2.0491 | 49.1615 | 299.0463 | 0.16439 | 1819.0803 | 49.1615
5 | 3750 | 0.4 | 1500 | 2 | 300 | 200 | 8.1 | 1.3 | -0.1 | 2.0491 | 859.0872 | 203.8201 | 4.2149 | 48.3567 | 859.0872
5 | 3750 | 0.4 | 1500 | 2 | 300 | 200 | 9.3 | 1.7 | -0.5 | 2.05 | 29.6988 | 258.7434 | 0.11478 | 2254.2394 | 29.6988
5 | 3750 | 0.4 | 1500 | 2 | 300 | 200 | 7.9 | 0.1 | -0.1 | 2.05 | 749.5979 | 174.168 | 4.3039 | 40.4677 | 749.5979
5 | 3750 | 0.4 | 1500 | 2 | 300 | 200 | 8.1 | 0.1 | -0.3 | 2.0504 | 510.2512 | 175.225 | 2.912 | 60.1739 | 510.2512
5 | 3750 | 0.4 | 1500 | 2 | 300 | 200 | 10.9 | 4.1 | -0.3 | 2.0513 | 378.6874 | 495.6992 | 0.76395 | 648.8668 | 378.6874
5 | 3750 | 0.4 | 1500 | 2 | 300 | 200 | 9.5 | 1.1 | -0.5 | 2.0516 | 16.7832 | 246.9252 | 0.067969 | 3632.9211 | 16.7832
5 | 3750 | 0.4 | 1500 | 2 | 300 | 200 | 11.9 | 0.7 | -0.7 | 2.0538 | 39.8233 | 296.2191 | 0.13444 | 2203.3761 | 39.8233
5 | 3750 | 0.4 | 1500 | 2 | 300 | 200 | 9.7 | 0.1 | -0.5 | 2.0542 | 51.18 | 236.2448 | 0.21664 | 1090.4959 | 51.18
5 | 3750 | 0.4 | 1500 | 2 | 300 | 200 | 9.1 | 2.7 | -0.3 | 2.0546 | 659.1063 | 274.4924 | 2.4012 | 114.3155 | 659.1063
5 | 3750 | 0.4 | 1500 | 2 | 300 | 200 | 9.7 | 0.3 | -0.5 | 2.0558 | 45.0009 | 236.9972 | 0.18988 | 1248.1458 | 45.0009
5 | 3750 | 0.4 | 1500 | 2 | 300 | 200 | 9.7 | 3.3 | -0.3 | 2.0558 | 625.7716 | 325.9701 | 1.9197 | 169.8008 | 625.7716
5 | 3750 | 0.4 | 1500 | 2 | 300 | 200 | 9.5 | 2.3 | -0.5 | 2.0577 | 108.6385 | 279.8121 | 0.38826 | 720.6914 | 108.6385
5 | 3750 | 0.4 | 1500 | 2 | 300 | 200 | 8.7 | 2.1 | -0.3 | 2.0577 | 487.4055 | 225.9309 | 2.1573 | 104.7275 | 487.4055
5 | 3750 | 0.4 | 1500 | 2 | 300 | 200 | 12.3 | 1.9 | -0.7 | 2.0585 | 44.8626 | 320.6037 | 0.13993 | 2291.145 | 44.8626
5 | 3750 | 0.4 | 1500 | 2 | 300 | 200 | 8.5 | 1.7 | -0.3 | 2.0585 | 455.1272 | 205.7662 | 2.2119 | 93.0284 | 455.1272
5 | 3750 | 0.4 | 1500 | 2 | 300 | 200 | 11.9 | 1.1 | -0.7 | 2.0589 | 29.5058 | 295.7331 | 0.099772 | 2964.093 | 29.5058
5 | 3750 | 0.4 | 1500 | 2 | 300 | 200 | 8.9 | 2.7 | -0.1 | 2.0593 | 1158.8582 | 287.9939 | 4.0239 | 71.5709 | 1158.8581
5 | 3750 | 0.4 | 1500 | 2 | 300 | 200 | 12.1 | 0.1 | -0.7 | 2.0598 | 44.0779 | 302.4695 | 0.14573 | 2075.5949 | 44.0779
5 | 3750 | 0.4 | 1500 | 2 | 300 | 200 | 9.7 | 0.5 | -0.5 | 2.0598 | 38.8102 | 237.9369 | 0.16311 | 1458.7409 | 38.8102
5 | 3750 | 0.4 | 1500 | 2 | 300 | 200 | 8.5 | 2.1 | -0.1 | 2.0598 | 1176.8878 | 243.4327 | 4.8346 | 50.3527 | 1176.8878
5 | 3750 | 0.4 | 1500 | 2 | 300 | 200 | 9.3 | 2.9 | -0.3 | 2.0602 | 645.1927 | 288.4016 | 2.2371 | 128.9157 | 645.1927
5 | 3750 | 0.4 | 1500 | 2 | 300 | 200 | 8.3 | 1.7 | -0.1 | 2.0602 | 998.2708 | 226.6437 | 4.4046 | 51.4564 | 998.2708
5 | 3750 | 0.4 | 1500 | 2 | 300 | 200 | 9.7 | 3.5 | -0.1 | 2.0602 | 798.2281 | 402.1257 | 1.985 | 202.58 | 798.2281
5 | 3750 | 0.4 | 1500 | 2 | 300 | 200 | 9.5 | 3.1 | -0.3 | 2.0606 | 689.6855 | 304.1473 | 2.2676 | 134.1272 | 689.6855
5 | 3750 | 0.4 | 1500 | 2 | 300 | 200 | 11.9 | 0.9 | -0.7 | 2.0614 | 33.1598 | 294.4761 | 0.11261 | 2615.0995 | 33.1598
5 | 3750 | 0.4 | 1500 | 2 | 300 | 200 | 10.7 | 3.5 | -0.5 | 2.0614 | 212.2599 | 370.4304 | 0.57301 | 646.4654 | 212.2599
5 | 3750 | 0.4 | 1500 | 2 | 300 | 200 | 8.3 | 1.1 | -0.3 | 2.0614 | 517.8147 | 185.7126 | 2.7883 | 66.6052 | 517.8147
5 | 3750 | 0.4 | 1500 | 2 | 300 | 200 | 12.1 | 1.5 | -0.7 | 2.0619 | 35.7592 | 306.9067 | 0.11651 | 2634.0557 | 35.7592
5 | 3750 | 0.4 | 1500 | 2 | 300 | 200 | 8.1 | 1.1 | -0.1 | 2.0619 | 844.7324 | 194.2675 | 4.3483 | 44.6767 | 844.7324
5 | 3750 | 0.4 | 1500 | 2 | 300 | 200 | 11.1 | 3.7 | -0.5 | 2.0631 | 253.7637 | 389.8482 | 0.65093 | 598.91 | 253.7637
5 | 3750 | 0.4 | 1500 | 2 | 300 | 200 | 9.7 | 0.7 | -0.5 | 2.0635 | 41.8185 | 239.4536 | 0.17464 | 1371.1149 | 41.8185
5 | 3750 | 0.4 | 1500 | 2 | 300 | 200 | 9.5 | 3.3 | -0.1 | 2.0639 | 765.3611 | 346.6008 | 2.2082 | 156.9614 | 765.3611
5 | 3750 | 0.4 | 1500 | 2 | 300 | 200 | 10.3 | 3.9 | -0.1 | 2.0656 | 1041.3229 | 511.8353 | 2.0345 | 251.5794 | 1041.3229
5 | 3750 | 0.4 | 1500 | 2 | 300 | 200 | 9.1 | 2.9 | -0.1 | 2.066 | 1270.9074 | 306.24 | 4.15 | 73.7921 | 1270.9074
5 | 3750 | 0.4 | 1500 | 2 | 300 | 200 | 10.7 | 4.1 | -0.1 | 2.0665 | 951.7489 | 552.9147 | 1.7213 | 321.2135 | 951.749
5 | 3750 | 0.4 | 1500 | 2 | 300 | 200 | 10.3 | 3.7 | -0.3 | 2.0669 | 608.3094 | 385.2073 | 1.5792 | 243.9295 | 608.3094
5 | 3750 | 0.4 | 1500 | 2 | 300 | 200 | 9.3 | 3.1 | -0.1 | 2.0669 | 1606.5915 | 325.3865 | 4.9375 | 65.9012 | 1606.5915
5 | 3750 | 0.4 | 1500 | 2 | 300 | 200 | 12.1 | 0.3 | -0.7 | 2.0677 | 41.3748 | 301.2512 | 0.13734 | 2193.4185 | 41.3748
5 | 3750 | 0.4 | 1500 | 2 | 300 | 200 | 11.1 | 4.1 | -0.3 | 2.0677 | 692.9959 | 454.169 | 1.5259 | 297.6489 | 692.9958
5 | 3750 | 0.4 | 1500 | 2 | 300 | 200 | 9.7 | 2.5 | -0.5 | 2.0681 | 136.6689 | 286.4358 | 0.47714 | 600.3228 | 136.6689
5 | 3750 | 0.4 | 1500 | 2 | 300 | 200 | 9.7 | 0.9 | -0.5 | 2.0697 | 27.8384 | 242.0965 | 0.11499 | 2105.3909 | 27.8384
5 | 3750 | 0.4 | 1500 | 2 | 300 | 200 | 9.5 | 2.1 | -0.5 | 2.0709 | 74.4931 | 269.3943 | 0.27652 | 974.2288 | 74.4931
5 | 3750 | 0.4 | 1500 | 2 | 300 | 200 | 8.3 | 0.9 | -0.3 | 2.0718 | 531.6889 | 180.011 | 2.9536 | 60.9453 | 531.689
5 | 3750 | 0.4 | 1500 | 2 | 300 | 200 | 8.1 | 0.9 | -0.1 | 2.0722 | 837.524 | 184.9913 | 4.5274 | 40.8606 | 837.524
5 | 3750 | 0.4 | 1500 | 2 | 300 | 200 | 10.7 | 3.9 | -0.3 | 2.0726 | 962.1935 | 415.8702 | 2.3137 | 179.7435 | 962.1935
5 | 3750 | 0.4 | 1500 | 2 | 300 | 200 | 9.5 | 1.3 | -0.5 | 2.0735 | 21.8433 | 249.5404 | 0.087534 | 2850.7781 | 21.8433
5 | 3750 | 0.4 | 1500 | 2 | 300 | 200 | 10.5 | 3.3 | -0.5 | 2.0735 | 164.0041 | 347.4525 | 0.47202 | 736.0989 | 164.0041
5 | 3750 | 0.4 | 1500 | 2 | 300 | 200 | 8.9 | 2.3 | -0.3 | 2.0747 | 508.329 | 239.3854 | 2.1235 | 112.7329 | 508.329
5 | 3750 | 0.4 | 1500 | 2 | 300 | 200 | 8.5 | 1.5 | -0.3 | 2.0764 | 441.2697 | 197.4712 | 2.2346 | 88.3697 | 441.2697
5 | 3750 | 0.4 | 1500 | 2 | 300 | 200 | 9.9 | 2.7 | -0.5 | 2.0768 | 79.8061 | 296.025 | 0.26959 | 1098.0461 | 79.8061
5 | 3750 | 0.4 | 1500 | 2 | 300 | 200 | 8.3 | 1.5 | -0.1 | 2.0773 | 839.8176 | 209.0796 | 4.0167 | 52.0521 | 839.8176
5 | 3750 | 0.4 | 1500 | 2 | 300 | 200 | 8.7 | 2.3 | -0.1 | 2.0773 | 1190.9594 | 256.1141 | 4.6501 | 55.077 | 1190.9594
5 | 3750 | 0.4 | 1500 | 2 | 300 | 200 | 12.3 | 1.7 | -0.7 | 2.0785 | 47.2008 | 313.9317 | 0.15035 | 2087.9565 | 47.2008
5 | 3750 | 0.4 | 1500 | 2 | 300 | 200 | 11.5 | 3.9 | -0.5 | 2.0794 | 217.159 | 444.8399 | 0.48817 | 911.2336 | 217.159
5 | 3750 | 0.4 | 1500 | 2 | 300 | 200 | 10.3 | 3.1 | -0.5 | 2.0798 | 127.6279 | 323.7713 | 0.39419 | 821.3553 | 127.6279
5 | 3750 | 0.4 | 1500 | 2 | 300 | 200 | 8.3 | 0.7 | -0.3 | 2.0802 | 511.5342 | 176.0178 | 2.9062 | 60.5673 | 511.5342
5 | 3750 | 0.4 | 1500 | 2 | 300 | 200 | 8.1 | 0.7 | -0.1 | 2.0802 | 811.7687 | 177.296 | 4.5786 | 38.7227 | 811.7687
5 | 3750 | 0.4 | 1500 | 2 | 300 | 200 | 12.5 | 2.1 | -0.7 | 2.0811 | 65.1147 | 327.0408 | 0.1991 | 1642.5745 | 65.1147
5 | 3750 | 0.4 | 1500 | 2 | 300 | 200 | 8.7 | 1.9 | -0.3 | 2.0811 | 433.6615 | 213.9746 | 2.0267 | 105.5781 | 433.6615
5 | 3750 | 0.4 | 1500 | 2 | 300 | 200 | 9.5 | 1.9 | -0.5 | 2.0824 | 38.7532 | 263.3094 | 0.14718 | 1789.0609 | 38.7532
5 | 3750 | 0.4 | 1500 | 2 | 300 | 200 | 8.5 | 1.9 | -0.1 | 2.0828 | 1170.2884 | 229.6314 | 5.0964 | 45.0578 | 1170.2884
5 | 3750 | 0.4 | 1500 | 2 | 300 | 200 | 12.1 | 0.5 | -0.7 | 2.0837 | 43.178 | 297.5765 | 0.1451 | 2050.8541 | 43.178
5 | 3750 | 0.4 | 1500 | 2 | 300 | 200 | 9.5 | 1.5 | -0.5 | 2.0841 | 24.2936 | 252.9715 | 0.096033 | 2634.2143 | 24.2936
5 | 3750 | 0.4 | 1500 | 2 | 300 | 200 | 12.1 | 1.3 | -0.7 | 2.0858 | 48.0629 | 299.2564 | 0.16061 | 1863.2738 | 48.0629
5 | 3750 | 0.4 | 1500 | 2 | 300 | 200 | 10.1 | 2.9 | -0.5 | 2.0858 | 62.3401 | 310.6327 | 0.20069 | 1547.8419 | 62.3401
5 | 3750 | 0.4 | 1500 | 2 | 300 | 200 | 11.9 | 4.1 | -0.5 | 2.0858 | 170.3468 | 526.9684 | 0.32326 | 1630.1782 | 170.3468
5 | 3750 | 0.4 | 1500 | 2 | 300 | 200 | 8.1 | 0.5 | -0.1 | 2.0863 | 801.6933 | 171.9387 | 4.6627 | 36.8756 | 801.6933
5 | 3750 | 0.4 | 1500 | 2 | 300 | 200 | 8.3 | 0.5 | -0.3 | 2.0867 | 498.1155 | 173.9653 | 2.8633 | 60.7568 | 498.1155
5 | 3750 | 0.4 | 1500 | 2 | 300 | 200 | 10.1 | 3.5 | -0.3 | 2.0871 | 526.0141 | 354.0478 | 1.4857 | 238.3013 | 526.014
5 | 3750 | 0.4 | 1500 | 2 | 300 | 200 | 9.7 | 1.1 | -0.5 | 2.0875 | 11.1088 | 245.5178 | 0.045246 | 5426.2351 | 11.1088
5 | 3750 | 0.4 | 1500 | 2 | 300 | 200 | 9.1 | 2.5 | -0.3 | 2.088 | 668.9832 | 257.4977 | 2.598 | 99.1132 | 668.9831
5 | 3750 | 0.4 | 1500 | 2 | 300 | 200 | 9.5 | 1.7 | -0.5 | 2.0888 | 25.176 | 257.5008 | 0.09777 | 2633.7296 | 25.176
5 | 3750 | 0.4 | 1500 | 2 | 300 | 200 | 8.1 | 0.3 | -0.1 | 2.0906 | 756.9795 | 169.6158 | 4.4629 | 38.0057 | 756.9795
5 | 3750 | 0.4 | 1500 | 2 | 300 | 200 | 10.1 | 3.7 | -0.1 | 2.0906 | 923.046 | 456.1788 | 2.0234 | 225.4482 | 923.046
5 | 3750 | 0.4 | 1500 | 2 | 300 | 200 | 8.3 | 0.3 | -0.3 | 2.091 | 506.4022 | 173.1246 | 2.9251 | 59.1864 | 506.4022
5 | 3750 | 0.4 | 1500 | 2 | 300 | 200 | 8.5 | 1.3 | -0.3 | 2.0914 | 486.0046 | 189.6024 | 2.5633 | 73.9686 | 486.0046
5 | 3750 | 0.4 | 1500 | 2 | 300 | 200 | 8.9 | 2.5 | -0.1 | 2.0914 | 1131.0962 | 268.0804 | 4.2192 | 63.5376 | 1131.0962
5 | 3750 | 0.4 | 1500 | 2 | 300 | 200 | 8.3 | 1.3 | -0.1 | 2.0922 | 832.8348 | 197.9386 | 4.2075 | 47.0438 | 832.8348
5 | 3750 | 0.4 | 1500 | 2 | 300 | 200 | 8.1 | 0.1 | -0.1 | 2.0927 | 721.647 | 168.6112 | 4.2799 | 39.3956 | 721.647
5 | 3750 | 0.4 | 1500 | 2 | 300 | 200 | 8.3 | 0.1 | -0.3 | 2.0931 | 496.8544 | 172.5643 | 2.8792 | 59.9339 | 496.8544
5 | 3750 | 0.4 | 1500 | 2 | 300 | 200 | 9.9 | 0.1 | -0.5 | 2.0944 | 42.4423 | 235.0496 | 0.18057 | 1301.728 | 42.4423
5 | 3750 | 0.4 | 1500 | 2 | 300 | 200 | 12.3 | 1.5 | -0.7 | 2.0952 | 53.261 | 308.0536 | 0.1729 | 1781.7352 | 53.261
5 | 3750 | 0.4 | 1500 | 2 | 300 | 200 | 12.1 | 0.7 | -0.7 | 2.096 | 38.3071 | 294.6307 | 0.13002 | 2266.0861 | 38.3071
5 | 3750 | 0.4 | 1500 | 2 | 300 | 200 | 9.9 | 0.3 | -0.5 | 2.096 | 36.6886 | 235.7905 | 0.1556 | 1515.3793 | 36.6886
5 | 3750 | 0.4 | 1500 | 2 | 300 | 200 | 12.1 | 1.1 | -0.7 | 2.0964 | 40.7453 | 295.577 | 0.13785 | 2144.1914 | 40.7453
5 | 3750 | 0.4 | 1500 | 2 | 300 | 200 | 12.5 | 1.9 | -0.7 | 2.0967 | 55.4333 | 320.9768 | 0.1727 | 1858.561 | 55.4333
5 | 3750 | 0.4 | 1500 | 2 | 300 | 200 | 9.3 | 2.7 | -0.3 | 2.0971 | 693.3685 | 271.533 | 2.5535 | 106.3362 | 693.3685
5 | 3750 | 0.4 | 1500 | 2 | 300 | 200 | 9.9 | 3.3 | -0.3 | 2.0983 | 642.0627 | 322.6554 | 1.9899 | 162.1438 | 642.0628
5 | 3750 | 0.4 | 1500 | 2 | 300 | 200 | 9.7 | 2.3 | -0.5 | 2.0987 | 102.5903 | 278.4884 | 0.36838 | 755.9762 | 102.5903
5 | 3750 | 0.4 | 1500 | 2 | 300 | 200 | 12.3 | 0.1 | -0.7 | 2.1 | 44.1401 | 301.6255 | 0.14634 | 2061.1165 | 44.1401
5 | 3750 | 0.4 | 1500 | 2 | 300 | 200 | 9.9 | 0.5 | -0.5 | 2.1 | 34.4794 | 236.7396 | 0.14564 | 1625.4792 | 34.4794
5 | 3750 | 0.4 | 1500 | 2 | 300 | 200 | 8.9 | 2.1 | -0.3 | 2.1004 | 453.0716 | 222.9276 | 2.0324 | 109.6884 | 453.0716
5 | 3750 | 0.4 | 1500 | 2 | 300 | 200 | 8.7 | 1.7 | -0.3 | 2.1013 | 445.271 | 203.1758 | 2.1916 | 92.7085 | 445.271
5 | 3750 | 0.4 | 1500 | 2 | 300 | 200 | 12.1 | 0.9 | -0.7 | 2.1017 | 35.6042 | 293.4863 | 0.12131 | 2419.2153 | 35.6042
5 | 3750 | 0.4 | 1500 | 2 | 300 | 200 | 9.1 | 2.7 | -0.1 | 2.1021 | 1106.566 | 283.1866 | 3.9076 | 72.4716 | 1106.566
5 | 3750 | 0.4 | 1500 | 2 | 300 | 200 | 9.5 | 2.9 | -0.3 | 2.1025 | 649.0063 | 285.6475 | 2.2721 | 125.7222 | 649.0063
5 | 3750 | 0.4 | 1500 | 2 | 300 | 200 | 9.9 | 3.5 | -0.1 | 2.1025 | 845.165 | 396.4801 | 2.1317 | 185.995 | 845.165
5 | 3750 | 0.4 | 1500 | 2 | 300 | 200 | 8.5 | 1.7 | -0.1 | 2.1029 | 969.4073 | 214.5511 | 4.5183 | 47.4849 | 969.4073
5 | 3750 | 0.4 | 1500 | 2 | 300 | 200 | 8.7 | 2.1 | -0.1 | 2.1029 | 1179.8158 | 236.4976 | 4.9887 | 47.4066 | 1179.8158
5 | 3750 | 0.4 | 1500 | 2 | 300 | 200 | 9.7 | 3.1 | -0.3 | 2.1033 | 721.9954 | 301.664 | 2.3934 | 126.0412 | 721.9954
5 | 3750 | 0.4 | 1500 | 2 | 300 | 200 | 9.9 | 0.7 | -0.5 | 2.1041 | 39.7565 | 238.0924 | 0.16698 | 1425.8808 | 39.7565
5 | 3750 | 0.4 | 1500 | 2 | 300 | 200 | 8.5 | 1.1 | -0.3 | 2.1041 | 505.8949 | 183.1363 | 2.7624 | 66.2962 | 505.8949
5 | 3750 | 0.4 | 1500 | 2 | 300 | 200 | 10.9 | 3.5 | -0.5 | 2.105 | 175.935 | 369.0616 | 0.47671 | 774.1861 | 175.935
5 | 3750 | 0.4 | 1500 | 2 | 300 | 200 | 8.3 | 1.1 | -0.1 | 2.105 | 835.7715 | 189.3449 | 4.414 | 42.8963 | 835.7715
5 | 3750 | 0.4 | 1500 | 2 | 300 | 200 | 9.7 | 3.3 | -0.1 | 2.1067 | 753.2088 | 342.7565 | 2.1975 | 155.9754 | 753.2088
5 | 3750 | 0.4 | 1500 | 2 | 300 | 200 | 11.3 | 3.7 | -0.5 | 2.1081 | 254.428 | 388.0888 | 0.65559 | 591.9669 | 254.4279
5 | 3750 | 0.4 | 1500 | 2 | 300 | 200 | 9.9 | 0.9 | -0.5 | 2.1086 | 32.8262 | 240.5391 | 0.13647 | 1762.5897 | 32.8262
5 | 3750 | 0.4 | 1500 | 2 | 300 | 200 | 9.3 | 2.9 | -0.1 | 2.1086 | 1168.6066 | 299.3787 | 3.9034 | 76.6961 | 1168.6066
5 | 3750 | 0.4 | 1500 | 2 | 300 | 200 | 12.7 | 2.3 | -0.7 | 2.109 | 56.8737 | 333.9048 | 0.17033 | 1960.3524 | 56.8737
5 | 3750 | 0.4 | 1500 | 2 | 300 | 200 | 9.7 | 1.3 | -0.5 | 2.1094 | 11.8708 | 248.4096 | 0.047787 | 5198.2417 | 11.8708
5 | 3750 | 0.4 | 1500 | 2 | 300 | 200 | 10.5 | 3.9 | -0.1 | 2.1094 | 1006.8569 | 507.1085 | 1.9855 | 255.4078 | 1006.8569
5 | 3750 | 0.4 | 1500 | 2 | 300 | 200 | 9.5 | 3.1 | -0.1 | 2.1098 | 1574.7675 | 321.8684 | 4.8926 | 65.787 | 1574.7675
5 | 3750 | 0.4 | 1500 | 2 | 300 | 200 | 12.3 | 0.3 | -0.7 | 2.1102 | 38.9925 | 299.7067 | 0.1301 | 2303.6259 | 38.9925
5 | 3750 | 0.4 | 1500 | 2 | 300 | 200 | 9.9 | 2.5 | -0.5 | 2.1102 | 128.5544 | 285.1166 | 0.45088 | 632.3507 | 128.5544
5 | 3750 | 0.4 | 1500 | 2 | 300 | 200 | 10.5 | 3.7 | -0.3 | 2.1102 | 595.5743 | 382.9859 | 1.5551 | 246.2803 | 595.5742
5 | 3750 | 0.4 | 1500 | 2 | 300 | 200 | 10.9 | 4.1 | -0.1 | 2.1115 | 985.2693 | 547.8995 | 1.7983 | 304.682 | 985.2693
5 | 3750 | 0.4 | 1500 | 2 | 300 | 200 | 9.7 | 2.1 | -0.5 | 2.1119 | 67.357 | 267.964 | 0.25137 | 1066.0316 | 67.357
5 | 3750 | 0.4 | 1500 | 2 | 300 | 200 | 12.5 | 1.7 | -0.7 | 2.1128 | 40.171 | 315.6499 | 0.12726 | 2480.2691 | 40.171
5 | 3750 | 0.4 | 1500 | 2 | 300 | 200 | 11.3 | 4.1 | -0.3 | 2.1128 | 788.7567 | 449.6398 | 1.7542 | 256.3224 | 788.7567
5 | 3750 | 0.4 | 1500 | 2 | 300 | 200 | 8.5 | 0.9 | -0.3 | 2.1144 | 514.288 | 177.6298 | 2.8953 | 61.3515 | 514.288
5 | 3750 | 0.4 | 1500 | 2 | 300 | 200 | 8.3 | 0.9 | -0.1 | 2.1149 | 819.2881 | 179.3915 | 4.567 | 39.2796 | 819.2881
5 | 3750 | 0.4 | 1500 | 2 | 300 | 200 | 10.7 | 3.3 | -0.5 | 2.1166 | 181.4043 | 345.5672 | 0.52495 | 658.2902 | 181.4043
5 | 3750 | 0.4 | 1500 | 2 | 300 | 200 | 10.9 | 3.9 | -0.3 | 2.117 | 956.8931 | 411.8777 | 2.3232 | 177.2855 | 956.8931
5 | 3750 | 0.4 | 1500 | 2 | 300 | 200 | 9.1 | 2.3 | -0.3 | 2.1174 | 501.1097 | 236.44 | 2.1194 | 111.5602 | 501.1097
5 | 3750 | 0.4 | 1500 | 2 | 300 | 200 | 10.1 | 2.7 | -0.5 | 2.1187 | 92.0321 | 294.5816 | 0.31242 | 942.9141 | 92.0321
5 | 3750 | 0.4 | 1500 | 2 | 300 | 200 | 8.7 | 1.5 | -0.3 | 2.1187 | 432.1893 | 194.5005 | 2.222 | 87.5321 | 432.1894
5 | 3750 | 0.4 | 1500 | 2 | 300 | 200 | 8.5 | 1.5 | -0.1 | 2.12 | 807.6746 | 202.1831 | 3.9948 | 50.612 | 807.6746
5 | 3750 | 0.4 | 1500 | 2 | 300 | 200 | 8.9 | 2.3 | -0.1 | 2.12 | 1095.5104 | 247.4357 | 4.4275 | 55.8867 | 1095.5104
5 | 3750 | 0.4 | 1500 | 2 | 300 | 200 | 12.3 | 1.3 | -0.7 | 2.1204 | 33.9339 | 300.4605 | 0.11294 | 2660.3674 | 33.9339
5 | 3750 | 0.4 | 1500 | 2 | 300 | 200 | 10.5 | 3.1 | -0.5 | 2.1221 | 134.1382 | 322.0251 | 0.41655 | 773.0847 | 134.1382
5 | 3750 | 0.4 | 1500 | 2 | 300 | 200 | 8.5 | 0.7 | -0.3 | 2.1225 | 487.6641 | 173.5941 | 2.8092 | 61.7944 | 487.6641
5 | 3750 | 0.4 | 1500 | 2 | 300 | 200 | 9.7 | 1.9 | -0.5 | 2.1229 | 39.9151 | 261.6042 | 0.15258 | 1714.5591 | 39.9151
5 | 3750 | 0.4 | 1500 | 2 | 300 | 200 | 8.3 | 0.7 | -0.1 | 2.1229 | 809.1051 | 172.2969 | 4.696 | 36.6902 | 809.1051
5 | 3750 | 0.4 | 1500 | 2 | 300 | 200 | 9.7 | 1.5 | -0.5 | 2.1234 | 28.797 | 251.52 | 0.11449 | 2196.8371 | 28.797
5 | 3750 | 0.4 | 1500 | 2 | 300 | 200 | 8.9 | 1.9 | -0.3 | 2.1234 | 402.7392 | 211.0209 | 1.9085 | 110.5674 | 402.7392
5 | 3750 | 0.4 | 1500 | 2 | 300 | 200 | 11.7 | 3.9 | -0.5 | 2.1247 | 202.2694 | 442.0782 | 0.45754 | 966.2022 | 202.2694
5 | 3750 | 0.4 | 1500 | 2 | 300 | 200 | 9.9 | 1.1 | -0.5 | 2.1251 | 15.3732 | 244.1967 | 0.062954 | 3878.9623 | 15.3732
5 | 3750 | 0.4 | 1500 | 2 | 300 | 200 | 12.3 | 0.5 | -0.7 | 2.1259 | 44.2647 | 296.0262 | 0.14953 | 1979.7139 | 44.2647
5 | 3750 | 0.4 | 1500 | 2 | 300 | 200 | 8.7 | 1.9 | -0.1 | 2.1259 | 1132.0486 | 224.9177 | 5.0332 | 44.6871 | 1132.0486
5 | 3750 | 0.4 | 1500 | 2 | 300 | 200 | 10.3 | 2.9 | -0.5 | 2.1272 | 74.1541 | 308.3848 | 0.24046 | 1282.4807 | 74.1541
5 | 3750 | 0.4 | 1500 | 2 | 300 | 200 | 9.7 | 1.7 | -0.5 | 2.1277 | 28.0569 | 256.1662 | 0.10953 | 2338.8578 | 28.0569
5 | 3750 | 0.4 | 1500 | 2 | 300 | 200 | 8.5 | 0.5 | -0.3 | 2.1289 | 487.0395 | 171.5733 | 2.8387 | 60.4415 | 487.0395
5 | 3750 | 0.4 | 1500 | 2 | 300 | 200 | 12.7 | 2.1 | -0.7 | 2.1294 | 54.1853 | 324.0787 | 0.1672 | 1938.2926 | 54.1853
5 | 3750 | 0.4 | 1500 | 2 | 300 | 200 | 8.3 | 0.5 | -0.1 | 2.1294 | 781.6903 | 168.4768 | 4.6398 | 36.3116 | 781.6903
5 | 3750 | 0.4 | 1500 | 2 | 300 | 200 | 10.3 | 3.5 | -0.3 | 2.1298 | 540.0463 | 350.4783 | 1.5409 | 227.4527 | 540.0463
5 | 3750 | 0.4 | 1500 | 2 | 300 | 200 | 9.3 | 2.5 | -0.3 | 2.1306 | 677.1055 | 254.6478 | 2.659 | 95.7687 | 677.1055
5 | 3750 | 0.4 | 1500 | 2 | 300 | 200 | 12.5 | 1.5 | -0.7 | 2.131 | 47.4495 | 309.1135 | 0.1535 | 2013.7438 | 47.4495
5 | 3750 | 0.4 | 1500 | 2 | 300 | 200 | 12.1 | 4.1 | -0.5 | 2.1323 | 159.3129 | 523.8567 | 0.30412 | 1722.559 | 159.3129
5 | 3750 | 0.4 | 1500 | 2 | 300 | 200 | 8.5 | 0.3 | -0.3 | 2.1332 | 486.0273 | 170.628 | 2.8485 | 59.9018 | 486.0273
5 | 3750 | 0.4 | 1500 | 2 | 300 | 200 | 8.7 | 1.3 | -0.3 | 2.1336 | 473.2337 | 186.8544 | 2.5326 | 73.7787 | 473.2337
5 | 3750 | 0.4 | 1500 | 2 | 300 | 200 | 8.3 | 0.3 | -0.1 | 2.1336 | 749.7627 | 166.0373 | 4.5156 | 36.7695 | 749.7627
5 | 3750 | 0.4 | 1500 | 2 | 300 | 200 | 10.3 | 3.7 | -0.1 | 2.1336 | 871.0755 | 451.8521 | 1.9278 | 234.3888 | 871.0755
5 | 3750 | 0.4 | 1500 | 2 | 300 | 200 | 12.3 | 1.1 | -0.7 | 2.1343 | 42.2187 | 295.6006 | 0.14282 | 2069.6917 | 42.2187
5 | 3750 | 0.4 | 1500 | 2 | 300 | 200 | 9.1 | 2.5 | -0.1 | 2.1343 | 1121.333 | 263.3638 | 4.2577 | 61.8554 | 1121.333
5 | 3750 | 0.4 | 1500 | 2 | 300 | 200 | 10.1 | 0.1 | -0.5 | 2.1346 | 38.6507 | 233.725 | 0.16537 | 1413.3612 | 38.6507
5 | 3750 | 0.4 | 1500 | 2 | 300 | 200 | 8.5 | 1.3 | -0.1 | 2.135 | 865.8762 | 192.5278 | 4.4974 | 42.8086 | 865.8762
5 | 3750 | 0.4 | 1500 | 2 | 300 | 200 | 8.5 | 0.1 | -0.3 | 2.1354 | 477.4121 | 170.055 | 2.8074 | 60.5739 | 477.4121
5 | 3750 | 0.4 | 1500 | 2 | 300 | 200 | 8.3 | 0.1 | -0.1 | 2.1354 | 729.1811 | 164.3444 | 4.4369 | 37.0403 | 729.1811
5 | 3750 | 0.4 | 1500 | 2 | 300 | 200 | 10.1 | 0.3 | -0.5 | 2.1361 | 29.7153 | 234.498 | 0.12672 | 1850.5404 | 29.7153
5 | 3750 | 0.4 | 1500 | 2 | 300 | 200 | 12.3 | 0.7 | -0.7 | 2.1381 | 34.7173 | 293.1885 | 0.11841 | 2475.9864 | 34.7173
5 | 3750 | 0.4 | 1500 | 2 | 300 | 200 | 9.5 | 2.7 | -0.3 | 2.1398 | 645.1169 | 269.0732 | 2.3976 | 112.2283 | 645.1169
5 | 3750 | 0.4 | 1500 | 2 | 300 | 200 | 9.9 | 2.3 | -0.5 | 2.1406 | 85.845 | 277.0403 | 0.30986 | 894.0691 | 85.845
5 | 3750 | 0.4 | 1500 | 2 | 300 | 200 | 12.5 | 0.1 | -0.7 | 2.141 | 43.721 | 300.6212 | 0.14544 | 2067.0393 | 43.721
5 | 3750 | 0.4 | 1500 | 2 | 300 | 200 | 12.7 | 1.9 | -0.7 | 2.141 | 58.2565 | 319.4057 | 0.18239 | 1751.22 | 58.2565
5 | 3750 | 0.4 | 1500 | 2 | 300 | 200 | 10.1 | 0.5 | -0.5 | 2.141 | 30.4075 | 235.5659 | 0.12908 | 1824.92 | 30.4075
5 | 3750 | 0.4 | 1500 | 2 | 300 | 200 | 10.1 | 3.3 | -0.3 | 2.141 | 599.3772 | 320.4259 | 1.8706 | 171.299 | 599.3772
5 | 3750 | 0.4 | 1500 | 2 | 300 | 200 | 12.3 | 0.9 | -0.7 | 2.1415 | 36.5802 | 292.8439 | 0.12491 | 2344.3713 | 36.5802
5 | 3750 | 0.4 | 1500 | 2 | 300 | 200 | 9.1 | 2.1 | -0.3 | 2.143 | 447.0353 | 220.3583 | 2.0287 | 108.6218 | 447.0353
5 | 3750 | 0.4 | 1500 | 2 | 300 | 200 | 8.9 | 1.7 | -0.3 | 2.1434 | 442.1697 | 200.529 | 2.205 | 90.9422 | 442.1697
5 | 3750 | 0.4 | 1500 | 2 | 300 | 200 | 9.3 | 2.7 | -0.1 | 2.1447 | 1036.6703 | 277.8475 | 3.7311 | 74.4685 | 1036.6703
5 | 3750 | 0.4 | 1500 | 2 | 300 | 200 | 9.7 | 2.9 | -0.3 | 2.1451 | 636.3774 | 283.5676 | 2.2442 | 126.3568 | 636.3774
5 | 3750 | 0.4 | 1500 | 2 | 300 | 200 | 10.1 | 3.5 | -0.1 | 2.1451 | 851.4627 | 391.8635 | 2.1729 | 180.345 | 851.4627
5 | 3750 | 0.4 | 1500 | 2 | 300 | 200 | 10.1 | 0.7 | -0.5 | 2.1455 | 36.6302 | 236.9522 | 0.15459 | 1532.7869 | 36.6302
5 | 3750 | 0.4 | 1500 | 2 | 300 | 200 | 8.9 | 2.1 | -0.1 | 2.1455 | 1106.0018 | 230.0456 | 4.8077 | 47.8489 | 1106.0017
5 | 3750 | 0.4 | 1500 | 2 | 300 | 200 | 9.9 | 3.1 | -0.3 | 2.146 | 678.2124 | 299.6367 | 2.2634 | 132.3806 | 678.2124
5 | 3750 | 0.4 | 1500 | 2 | 300 | 200 | 8.7 | 1.7 | -0.1 | 2.146 | 915.0937 | 211.1588 | 4.3337 | 48.7251 | 915.0937
5 | 3750 | 0.4 | 1500 | 2 | 300 | 200 | 8.7 | 1.1 | -0.3 | 2.1464 | 482.0195 | 180.728 | 2.6671 | 67.762 | 482.0195
5 | 3750 | 0.4 | 1500 | 2 | 300 | 200 | 9.9 | 1.3 | -0.5 | 2.1467 | 14.2452 | 247.2607 | 0.057612 | 4291.8229 | 14.2452
5 | 3750 | 0.4 | 1500 | 2 | 300 | 200 | 8.5 | 1.1 | -0.1 | 2.1474 | 839.1362 | 183.7458 | 4.5668 | 40.2348 | 839.1362
5 | 3750 | 0.4 | 1500 | 2 | 300 | 200 | 11.1 | 3.5 | -0.5 | 2.1478 | 160.1653 | 367.9778 | 0.43526 | 845.4241 | 160.1653
5 | 3750 | 0.4 | 1500 | 2 | 300 | 200 | 9.9 | 3.3 | -0.1 | 2.1495 | 766.1403 | 339.9365 | 2.2538 | 150.8298 | 766.1403
5 | 3750 | 0.4 | 1500 | 2 | 300 | 200 | 10.1 | 0.9 | -0.5 | 2.1499 | 32.463 | 239.1506 | 0.13574 | 1761.7916 | 32.463
5 | 3750 | 0.4 | 1500 | 2 | 300 | 200 | 12.7 | 1.7 | -0.7 | 2.1512 | 48.9834 | 315.7647 | 0.15513 | 2035.5335 | 48.9834
5 | 3750 | 0.4 | 1500 | 2 | 300 | 200 | 9.5 | 2.9 | -0.1 | 2.1512 | 1071.7899 | 294.6034 | 3.6381 | 80.9778 | 1071.7899
5 | 3750 | 0.4 | 1500 | 2 | 300 | 200 | 12.5 | 1.3 | -0.7 | 2.152 | 33.756 | 302.2752 | 0.11167 | 2706.7856 | 33.756
5 | 3750 | 0.4 | 1500 | 2 | 300 | 200 | 12.5 | 0.3 | -0.7 | 2.1525 | 41.0904 | 298.3423 | 0.13773 | 2166.1539 | 41.0904
5 | 3750 | 0.4 | 1500 | 2 | 300 | 200 | 10.1 | 2.5 | -0.5 | 2.1525 | 135.5255 | 283.6523 | 0.47779 | 593.6788 | 135.5255
5 | 3750 | 0.4 | 1500 | 2 | 300 | 200 | 11.5 | 3.7 | -0.5 | 2.1525 | 235.6952 | 385.9644 | 0.61067 | 632.0389 | 235.6952
5 | 3750 | 0.4 | 1500 | 2 | 300 | 200 | 9.7 | 3.1 | -0.1 | 2.1525 | 1538.8598 | 317.2971 | 4.8499 | 65.4234 | 1538.8597
5 | 3750 | 0.4 | 1500 | 2 | 300 | 200 | 10.7 | 3.9 | -0.1 | 2.1529 | 914.4797 | 502.3548 | 1.8204 | 275.9606 | 914.4797
5 | 3750 | 0.4 | 1500 | 2 | 300 | 200 | 9.9 | 2.1 | -0.5 | 2.1537 | 74.5673 | 266.5088 | 0.27979 | 952.5221 | 74.5673
5 | 3750 | 0.4 | 1500 | 2 | 300 | 200 | 10.7 | 3.7 | -0.3 | 2.1537 | 584.2159 | 380.6568 | 1.5348 | 248.0241 | 584.2158
5 | 3750 | 0.4 | 1500 | 2 | 300 | 200 | 11.1 | 4.1 | -0.1 | 2.1558 | 1107.3502 | 542.1292 | 2.0426 | 265.4121 | 1107.3502
5 | 3750 | 0.4 | 1500 | 2 | 300 | 200 | 8.7 | 0.9 | -0.3 | 2.1571 | 502.6779 | 175.7205 | 2.8607 | 61.4264 | 502.6779
5 | 3750 | 0.4 | 1500 | 2 | 300 | 200 | 8.5 | 0.9 | -0.1 | 2.1575 | 794.1516 | 175.1967 | 4.5329 | 38.6499 | 794.1516
5 | 3750 | 0.4 | 1500 | 2 | 300 | 200 | 11.5 | 4.1 | -0.3 | 2.1579 | 817.0384 | 446.5383 | 1.8297 | 244.0478 | 817.0384
5 | 3750 | 0.4 | 1500 | 2 | 300 | 200 | 10.9 | 3.3 | -0.5 | 2.1596 | 193.3582 | 343.8159 | 0.56239 | 611.3491 | 193.3582
5 | 3750 | 0.4 | 1500 | 2 | 300 | 200 | 9.3 | 2.3 | -0.3 | 2.1596 | 464.6495 | 233.194 | 1.9925 | 117.0333 | 464.6495
5 | 3750 | 0.4 | 1500 | 2 | 300 | 200 | 10.3 | 2.7 | -0.5 | 2.1605 | 98.4513 | 293.1652 | 0.33582 | 872.9779 | 98.4513
5 | 3750 | 0.4 | 1500 | 2 | 300 | 200 | 8.9 | 1.5 | -0.3 | 2.1612 | 427.8503 | 192.418 | 2.2235 | 86.5365 | 427.8504
5 | 3750 | 0.4 | 1500 | 2 | 300 | 200 | 11.1 | 3.9 | -0.3 | 2.1612 | 815.9782 | 409.0417 | 1.9949 | 205.0485 | 815.9781
5 | 3750 | 0.4 | 1500 | 2 | 300 | 200 | 9.9 | 1.9 | -0.5 | 2.1629 | 46.3808 | 260.0147 | 0.17838 | 1457.6652 | 46.3808
5 | 3750 | 0.4 | 1500 | 2 | 300 | 200 | 8.7 | 1.5 | -0.1 | 2.1629 | 792.6674 | 198.7502 | 3.9883 | 49.8338 | 792.6674
5 | 3750 | 0.4 | 1500 | 2 | 300 | 200 | 9.1 | 2.3 | -0.1 | 2.1629 | 1092.8611 | 243.8123 | 4.4824 | 54.3934 | 1092.8611
5 | 3750 | 0.4 | 1500 | 2 | 300 | 200 | 9.9 | 1.5 | -0.5 | 2.1633 | 32.2242 | 250.1562 | 0.12882 | 1941.9636 | 32.2242
5 | 3750 | 0.4 | 1500 | 2 | 300 | 200 | 10.1 | 1.1 | -0.5 | 2.1637 | 18.0921 | 242.9493 | 0.074469 | 3262.4376 | 18.0921
5 | 3750 | 0.4 | 1500 | 2 | 300 | 200 | 10.7 | 3.1 | -0.5 | 2.165 | 128.5302 | 320.5158 | 0.40101 | 799.2703 | 128.5302
5 | 3750 | 0.4 | 1500 | 2 | 300 | 200 | 8.7 | 0.7 | -0.3 | 2.165 | 479.274 | 171.7348 | 2.7908 | 61.5365 | 479.274
5 | 3750 | 0.4 | 1500 | 2 | 300 | 200 | 9.1 | 1.9 | -0.3 | 2.1659 | 395.561 | 208.6434 | 1.8959 | 110.0515 | 395.561
5 | 3750 | 0.4 | 1500 | 2 | 300 | 200 | 8.5 | 0.7 | -0.1 | 2.1659 | 798.2239 | 169.4032 | 4.712 | 35.9516 | 798.2239
5 | 3750 | 0.4 | 1500 | 2 | 300 | 200 | 12.5 | 0.5 | -0.7 | 2.1672 | 43.6168 | 294.9387 | 0.14788 | 1994.3867 | 43.6168
5 | 3750 | 0.4 | 1500 | 2 | 300 | 200 | 9.9 | 1.7 | -0.5 | 2.1672 | 31.9538 | 254.7119 | 0.12545 | 2030.3742 | 31.9538
5 | 3750 | 0.4 | 1500 | 2 | 300 | 200 | 12.7 | 1.5 | -0.7 | 2.1685 | 40.1331 | 309.8774 | 0.12951 | 2392.6363 | 40.1331
5 | 3750 | 0.4 | 1500 | 2 | 300 | 200 | 8.9 | 1.9 | -0.1 | 2.1685 | 1079.744 | 218.3218 | 4.9457 | 44.1442 | 1079.744
5 | 3750 | 0.4 | 1500 | 2 | 300 | 200 | 10.5 | 2.9 | -0.5 | 2.1693 | 74.4217 | 306.74 | 0.24262 | 1264.2732 | 74.4217
5 | 3750 | 0.4 | 1500 | 2 | 300 | 200 | 11.9 | 3.9 | -0.5 | 2.1698 | 207.6108 | 439.8109 | 0.47205 | 931.7128 | 207.6108
5 | 3750 | 0.4 | 1500 | 2 | 300 | 200 | 12.5 | 1.1 | -0.7 | 2.1715 | 39.9321 | 296.0223 | 0.1349 | 2194.4543 | 39.9321
5 | 3750 | 0.4 | 1500 | 2 | 300 | 200 | 8.7 | 0.5 | -0.3 | 2.1715 | 474.7142 | 169.6255 | 2.7986 | 60.6108 | 474.7142
5 | 3750 | 0.4 | 1500 | 2 | 300 | 200 | 8.5 | 0.5 | -0.1 | 2.1719 | 745.3125 | 164.5122 | 4.5304 | 36.3126 | 745.3126
5 | 3750 | 0.4 | 1500 | 2 | 300 | 200 | 9.5 | 2.5 | -0.3 | 2.1728 | 621.0688 | 250.9589 | 2.4748 | 101.4064 | 621.0688
5 | 3750 | 0.4 | 1500 | 2 | 300 | 200 | 10.5 | 3.5 | -0.3 | 2.1728 | 544.4529 | 347.67 | 1.566 | 222.0108 | 544.4529
5 | 3750 | 0.4 | 1500 | 2 | 300 | 200 | 10.3 | 0.1 | -0.5 | 2.1755 | 33.2579 | 232.4465 | 0.14308 | 1624.617 | 33.2579
5 | 3750 | 0.4 | 1500 | 2 | 300 | 200 | 8.7 | 0.3 | -0.3 | 2.1755 | 482.2841 | 168.4922 | 2.8624 | 58.865 | 482.2841
5 | 3750 | 0.4 | 1500 | 2 | 300 | 200 | 8.5 | 0.3 | -0.1 | 2.1758 | 756.8817 | 161.8031 | 4.6778 | 34.5896 | 756.8817
5 | 3750 | 0.4 | 1500 | 2 | 300 | 200 | 8.9 | 1.3 | -0.3 | 2.1762 | 453.8267 | 184.7275 | 2.4567 | 75.1923 | 453.8267
5 | 3750 | 0.4 | 1500 | 2 | 300 | 200 | 10.5 | 3.7 | -0.1 | 2.1762 | 1013.8171 | 445.785 | 2.2742 | 196.0159 | 1013.8171
5 | 3750 | 0.4 | 1500 | 2 | 300 | 200 | 9.3 | 2.5 | -0.1 | 2.1766 | 1013.9709 | 255.5604 | 3.9676 | 64.4112 | 1013.9709
5 | 3750 | 0.4 | 1500 | 2 | 300 | 200 | 10.3 | 0.3 | -0.5 | 2.177 | 26.4324 | 233.1477 | 0.11337 | 2056.4852 | 26.4324
5 | 3750 | 0.4 | 1500 | 2 | 300 | 200 | 8.7 | 0.1 | -0.3 | 2.1775 | 476.3051 | 167.7342 | 2.8396 | 59.0688 | 476.3051
5 | 3750 | 0.4 | 1500 | 2 | 300 | 200 | 8.7 | 1.3 | -0.1 | 2.1775 | 789.9574 | 187.8502 | 4.2053 | 44.6704 | 789.9574
5 | 3750 | 0.4 | 1500 | 2 | 300 | 200 | 12.5 | 0.7 | -0.7 | 2.1779 | 37.3393 | 292.6377 | 0.1276 | 2293.4776 | 37.3393
5 | 3750 | 0.4 | 1500 | 2 | 300 | 200 | 8.5 | 0.1 | -0.1 | 2.1779 | 697.7734 | 160.857 | 4.3379 | 37.0822 | 697.7734
5 | 3750 | 0.4 | 1500 | 2 | 300 | 200 | 12.3 | 4.1 | -0.5 | 2.1783 | 188.7611 | 520.6792 | 0.36253 | 1436.2433 | 188.7611
5 | 3750 | 0.4 | 1500 | 2 | 300 | 200 | 12.5 | 0.9 | -0.7 | 2.1796 | 38.118 | 292.8948 | 0.13014 | 2250.5743 | 38.118
5 | 3750 | 0.4 | 1500 | 2 | 300 | 200 | 10.3 | 0.5 | -0.5 | 2.1816 | 24.3955 | 234.4303 | 0.10406 | 2252.772 | 24.3955
5 | 3750 | 0.4 | 1500 | 2 | 300 | 200 | 10.1 | 2.3 | -0.5 | 2.182 | 68.4031 | 275.9125 | 0.24792 | 1112.9272 | 68.4031
5 | 3750 | 0.4 | 1500 | 2 | 300 | 200 | 9.7 | 2.7 | -0.3 | 2.1825 | 655.428 | 267.3333 | 2.4517 | 109.0389 | 655.428
5 | 3750 | 0.4 | 1500 | 2 | 300 | 200 | 12.7 | 0.1 | -0.7 | 2.1829 | 42.1553 | 299.4278 | 0.14079 | 2126.825 | 42.1553
5 | 3750 | 0.4 | 1500 | 2 | 300 | 200 | 10.3 | 3.3 | -0.3 | 2.1837 | 603.5615 | 318.2074 | 1.8968 | 167.7641 | 603.5615
5 | 3750 | 0.4 | 1500 | 2 | 300 | 200 | 9.3 | 2.1 | -0.3 | 2.1854 | 445.2949 | 218.033 | 2.0423 | 106.7571 | 445.2949
5 | 3750 | 0.4 | 1500 | 2 | 300 | 200 | 10.1 | 1.3 | -0.5 | 2.1858 | 17.2707 | 246.1355 | 0.070168 | 3507.8239 | 17.2707
5 | 3750 | 0.4 | 1500 | 2 | 300 | 200 | 9.1 | 1.7 | -0.3 | 2.1861 | 429.62 | 198.7594 | 2.1615 | 91.9541 | 429.62
5 | 3750 | 0.4 | 1500 | 2 | 300 | 200 | 10.3 | 0.7 | -0.5 | 2.1865 | 32.8423 | 235.944 | 0.1392 | 1695.0565 | 32.8423
5 | 3750 | 0.4 | 1500 | 2 | 300 | 200 | 9.5 | 2.7 | -0.1 | 2.1873 | 964.1865 | 272.3709 | 3.54 | 76.9415 | 964.1865
5 | 3750 | 0.4 | 1500 | 2 | 300 | 200 | 12.7 | 1.3 | -0.7 | 2.1877 | 37.412 | 303.1169 | 0.12342 | 2455.8938 | 37.412
5 | 3750 | 0.4 | 1500 | 2 | 300 | 200 | 9.9 | 2.9 | -0.3 | 2.1877 | 650.2613 | 281.5634 | 2.3095 | 121.9171 | 650.2613
5 | 3750 | 0.4 | 1500 | 2 | 300 | 200 | 9.1 | 2.1 | -0.1 | 2.1881 | 1095.1021 | 225.8223 | 4.8494 | 46.5671 | 1095.1021
5 | 3750 | 0.4 | 1500 | 2 | 300 | 200 | 10.3 | 3.5 | -0.1 | 2.1881 | 865.4363 | 388.4323 | 2.228 | 174.3394 | 865.4364
5 | 3750 | 0.4 | 1500 | 2 | 300 | 200 | 10.1 | 3.1 | -0.3 | 2.1885 | 665.099 | 297.4243 | 2.2362 | 133.0046 | 665.099
5 | 3750 | 0.4 | 1500 | 2 | 300 | 200 | 8.9 | 1.7 | -0.1 | 2.1885 | 878.3045 | 206.2217 | 4.259 | 48.4199 | 878.3045
5 | 3750 | 0.4 | 1500 | 2 | 300 | 200 | 8.9 | 1.1 | -0.3 | 2.189 | 477.202 | 178.8907 | 2.6676 | 67.0615 | 477.202
5 | 3750 | 0.4 | 1500 | 2 | 300 | 200 | 8.7 | 1.1 | -0.1 | 2.1902 | 790.4816 | 180.5908 | 4.3772 | 41.2572 | 790.4816
5 | 3750 | 0.4 | 1500 | 2 | 300 | 200 | 11.3 | 3.5 | -0.5 | 2.1906 | 105.764 | 366.2817 | 0.28875 | 1268.5057 | 105.764
5 | 3750 | 0.4 | 1500 | 2 | 300 | 200 | 10.3 | 0.9 | -0.5 | 2.1911 | 33.9895 | 238.0849 | 0.14276 | 1667.7063 | 33.9895
5 | 3750 | 0.4 | 1500 | 2 | 300 | 200 | 10.1 | 3.3 | -0.1 | 2.1919 | 833.811 | 335.2061 | 2.4875 | 134.7585 | 833.811
5 | 3750 | 0.4 | 1500 | 2 | 300 | 200 | 12.7 | 0.3 | -0.7 | 2.194 | 40.0623 | 297.2852 | 0.13476 | 2206.0258 | 40.0623
5 | 3750 | 0.4 | 1500 | 2 | 300 | 200 | 9.7 | 2.9 | -0.1 | 2.194 | 1037.9309 | 290.6933 | 3.5705 | 81.4145 | 1037.9309
5 | 3750 | 0.4 | 1500 | 2 | 300 | 200 | 10.3 | 2.5 | -0.5 | 2.1944 | 139.2912 | 282.3713 | 0.49329 | 572.4235 | 139.2912
5 | 3750 | 0.4 | 1500 | 2 | 300 | 200 | 10.1 | 2.1 | -0.5 | 2.1948 | 80.0116 | 265.2572 | 0.30164 | 879.3895 | 80.0116
5 | 3750 | 0.4 | 1500 | 2 | 300 | 200 | 9.9 | 3.1 | -0.1 | 2.1953 | 1466.0034 | 313.605 | 4.6747 | 67.0859 | 1466.0034
5 | 3750 | 0.4 | 1500 | 2 | 300 | 200 | 10.9 | 3.9 | -0.1 | 2.1965 | 833.2042 | 498.1322 | 1.6727 | 297.8089 | 833.2042
5 | 3750 | 0.4 | 1500 | 2 | 300 | 200 | 11.7 | 3.7 | -0.5 | 2.197 | 209.2744 | 384.3252 | 0.54452 | 705.8 | 209.2744
5 | 3750 | 0.4 | 1500 | 2 | 300 | 200 | 10.9 | 3.7 | -0.3 | 2.197 | 556.5741 | 378.3263 | 1.4711 | 257.164 | 556.5741
5 | 3750 | 0.4 | 1500 | 2 | 300 | 200 | 8.9 | 0.9 | -0.3 | 2.1995 | 488.542 | 174.0409 | 2.8071 | 62.0013 | 488.542
5 | 3750 | 0.4 | 1500 | 2 | 300 | 200 | 8.7 | 0.9 | -0.1 | 2.2003 | 785.022 | 172.6649 | 4.5465 | 37.9775 | 785.022
5 | 3750 | 0.4 | 1500 | 2 | 300 | 200 | 11.3 | 4.1 | -0.1 | 2.2003 | 1190.5166 | 537.8433 | 2.2135 | 242.9831 | 1190.5166
5 | 3750 | 0.4 | 1500 | 2 | 300 | 200 | 10.3 | 1.1 | -0.5 | 2.202 | 17.5106 | 241.7891 | 0.072421 | 3338.6531 | 17.5106
5 | 3750 | 0.4 | 1500 | 2 | 300 | 200 | 9.5 | 2.3 | -0.3 | 2.202 | 458.6486 | 230.3251 | 1.9913 | 115.6651 | 458.6486
5 | 3750 | 0.4 | 1500 | 2 | 300 | 200 | 10.1 | 1.5 | -0.5 | 2.2024 | 30.5332 | 249.0661 | 0.12259 | 2031.6888 | 30.5332
5 | 3750 | 0.4 | 1500 | 2 | 300 | 200 | 10.5 | 2.7 | -0.5 | 2.2024 | 96.6806 | 291.8627 | 0.33125 | 881.0844 | 96.6806
5 | 3750 | 0.4 | 1500 | 2 | 300 | 200 | 11.1 | 3.3 | -0.5 | 2.2029 | 181.2817 | 342.4351 | 0.52939 | 646.8487 | 181.2817
5 | 3750 | 0.4 | 1500 | 2 | 300 | 200 | 11.7 | 4.1 | -0.3 | 2.2029 | 893.8241 | 444.1446 | 2.0125 | 220.6972 | 893.8241
5 | 3750 | 0.4 | 1500 | 2 | 300 | 200 | 10.1 | 1.9 | -0.5 | 2.2033 | 51.2565 | 258.5986 | 0.19821 | 1304.679 | 51.2565
5 | 3750 | 0.4 | 1500 | 2 | 300 | 200 | 9.1 | 1.5 | -0.3 | 2.2037 | 427.3091 | 190.4669 | 2.2435 | 84.8979 | 427.3091
5 | 3750 | 0.4 | 1500 | 2 | 300 | 200 | 8.9 | 1.5 | -0.1 | 2.2054 | 801.6841 | 194.5384 | 4.121 | 47.2071 | 801.6841
5 | 3750 | 0.4 | 1500 | 2 | 300 | 200 | 9.3 | 2.3 | -0.1 | 2.2054 | 1036.5831 | 238.4977 | 4.3463 | 54.8737 | 1036.5831
5 | 3750 | 0.4 | 1500 | 2 | 300 | 200 | 11.3 | 3.9 | -0.3 | 2.2059 | 792.8697 | 407.2441 | 1.9469 | 209.174 | 792.8697
5 | 3750 | 0.4 | 1500 | 2 | 300 | 200 | 12.7 | 1.1 | -0.7 | 2.2067 | 30.5453 | 297.0695 | 0.10282 | 2889.1572 | 30.5453
5 | 3750 | 0.4 | 1500 | 2 | 300 | 200 | 10.1 | 1.7 | -0.5 | 2.2067 | 34.6955 | 253.316 | 0.13697 | 1849.4882 | 34.6955
5 | 3750 | 0.4 | 1500 | 2 | 300 | 200 | 12.7 | 0.5 | -0.7 | 2.2076 | 42.2231 | 294.2169 | 0.14351 | 2050.1499 | 42.2231
5 | 3750 | 0.4 | 1500 | 2 | 300 | 200 | 8.9 | 0.7 | -0.3 | 2.2076 | 470.3644 | 170.0638 | 2.7658 | 61.4878 | 470.3644
5 | 3750 | 0.4 | 1500 | 2 | 300 | 200 | 10.9 | 3.1 | -0.5 | 2.208 | 123.5979 | 319.2592 | 0.38714 | 824.6615 | 123.5979
5 | 3750 | 0.4 | 1500 | 2 | 300 | 200 | 9.3 | 1.9 | -0.3 | 2.2084 | 394.1644 | 206.4707 | 1.9091 | 108.1532 | 394.1644
5 | 3750 | 0.4 | 1500 | 2 | 300 | 200 | 8.7 | 0.7 | -0.1 | 2.2084 | 809.2688 | 165.9916 | 4.8754 | 34.0471 | 809.2689
5 | 3750 | 0.4 | 1500 | 2 | 300 | 200 | 9.1 | 1.9 | -0.1 | 2.2113 | 1058.3438 | 214.9031 | 4.9247 | 43.6374 | 1058.3438
5 | 3750 | 0.4 | 1500 | 2 | 300 | 200 | 10.7 | 2.9 | -0.5 | 2.2117 | 70.2765 | 305.3939 | 0.23012 | 1327.122 | 70.2765
5 | 3750 | 0.4 | 1500 | 2 | 300 | 200 | 8.9 | 0.5 | -0.3 | 2.2137 | 464.24 | 167.6928 | 2.7684 | 60.574 | 464.24
5 | 3750 | 0.4 | 1500 | 2 | 300 | 200 | 12.1 | 3.9 | -0.5 | 2.2146 | 205.4517 | 437.6258 | 0.46947 | 932.1722 | 205.4517
5 | 3750 | 0.4 | 1500 | 2 | 300 | 200 | 8.7 | 0.5 | -0.1 | 2.2146 | 728.5616 | 161.6976 | 4.5057 | 35.8873 | 728.5616
5 | 3750 | 0.4 | 1500 | 2 | 300 | 200 | 9.7 | 2.5 | -0.3 | 2.2152 | 647.2884 | 247.984 | 2.6102 | 95.0057 | 647.2884
5 | 3750 | 0.4 | 1500 | 2 | 300 | 200 | 10.7 | 3.5 | -0.3 | 2.2156 | 637.41 | 344.1801 | 1.852 | 185.8457 | 637.41
5 | 3750 | 0.4 | 1500 | 2 | 300 | 200 | 10.5 | 0.1 | -0.5 | 2.2165 | 28.962 | 231.3696 | 0.12518 | 1848.3472 | 28.962
5 | 3750 | 0.4 | 1500 | 2 | 300 | 200 | 12.7 | 0.7 | -0.7 | 2.2169 | 35.5124 | 292.4176 | 0.12144 | 2407.8334 | 35.5124
5 | 3750 | 0.4 | 1500 | 2 | 300 | 200 | 12.7 | 0.9 | -0.7 | 2.2173 | 34.4521 | 293.1515 | 0.11752 | 2494.4141 | 34.4521
5 | 3750 | 0.4 | 1500 | 2 | 300 | 200 | 10.5 | 0.3 | -0.5 | 2.2177 | 25.2066 | 231.9348 | 0.10868 | 2134.1119 | 25.2066
5 | 3750 | 0.4 | 1500 | 2 | 300 | 200 | 8.9 | 0.3 | -0.3 | 2.2177 | 475.4281 | 166.4599 | 2.8561 | 58.282 | 475.4281
5 | 3750 | 0.4 | 1500 | 2 | 300 | 200 | 9.1 | 1.3 | -0.3 | 2.2186 | 459.7603 | 182.5397 | 2.5187 | 72.4742 | 459.7603
5 | 3750 | 0.4 | 1500 | 2 | 300 | 200 | 8.7 | 0.3 | -0.1 | 2.2186 | 730.2591 | 159.281 | 4.5847 | 34.7417 | 730.2591
5 | 3750 | 0.4 | 1500 | 2 | 300 | 200 | 9.5 | 2.5 | -0.1 | 2.2194 | 987.8814 | 252.7562 | 3.9084 | 64.6694 | 987.8814
5 | 3750 | 0.4 | 1500 | 2 | 300 | 200 | 10.7 | 3.7 | -0.1 | 2.2194 | 1009.2754 | 441.6176 | 2.2854 | 193.2338 | 1009.2754
5 | 3750 | 0.4 | 1500 | 2 | 300 | 200 | 8.9 | 0.1 | -0.3 | 2.2198 | 458.4941 | 165.7569 | 2.7661 | 59.9252 | 458.4941
5 | 3750 | 0.4 | 1500 | 2 | 300 | 200 | 8.9 | 1.3 | -0.1 | 2.2198 | 796.0812 | 183.6559 | 4.3346 | 42.3694 | 796.0813
5 | 3750 | 0.4 | 1500 | 2 | 300 | 200 | 8.7 | 0.1 | -0.1 | 2.2203 | 699.2135 | 157.5704 | 4.4375 | 35.5091 | 699.2134
5 | 3750 | 0.4 | 1500 | 2 | 300 | 200 | 10.5 | 0.5 | -0.5 | 2.2219 | 17.7313 | 233.2743 | 0.076011 | 3068.9725 | 17.7313
5 | 3750 | 0.4 | 1500 | 2 | 300 | 200 | 10.3 | 2.3 | -0.5 | 2.2235 | 62.4672 | 274.7516 | 0.22736 | 1208.4502 | 62.4672
5 | 3750 | 0.4 | 1500 | 2 | 300 | 200 | 12.5 | 4.1 | -0.5 | 2.2235 | 183.3602 | 517.9058 | 0.35404 | 1462.8393 | 183.3602
5 | 3750 | 0.4 | 1500 | 2 | 300 | 200 | 9.9 | 2.7 | -0.3 | 2.2248 | 649.8683 | 265.2242 | 2.4503 | 108.2432 | 649.8683
5 | 3750 | 0.4 | 1500 | 2 | 300 | 200 | 10.3 | 1.3 | -0.5 | 2.2267 | 14.4144 | 245.0921 | 0.058812 | 4167.368 | 14.4144
5 | 3750 | 0.4 | 1500 | 2 | 300 | 200 | 10.5 | 3.3 | -0.3 | 2.2267 | 651.4813 | 316.0864 | 2.0611 | 153.3592 | 651.4813
5 | 3750 | 0.4 | 1500 | 2 | 300 | 200 | 10.5 | 0.7 | -0.5 | 2.2279 | 28.0111 | 234.9855 | 0.1192 | 1971.2939 | 28.0111
5 | 3750 | 0.4 | 1500 | 2 | 300 | 200 | 9.5 | 2.1 | -0.3 | 2.2279 | 445.895 | 216.2091 | 2.0623 | 104.8372 | 445.895
5 | 3750 | 0.4 | 1500 | 2 | 300 | 200 | 9.3 | 1.7 | -0.3 | 2.2284 | 426.6336 | 196.735 | 2.1686 | 90.7211 | 426.6336
5 | 3750 | 0.4 | 1500 | 2 | 300 | 200 | 9.7 | 2.7 | -0.1 | 2.23 | 955.8076 | 269.046 | 3.5526 | 75.7325 | 955.8076
5 | 3750 | 0.4 | 1500 | 2 | 300 | 200 | 10.1 | 2.9 | -0.3 | 2.2304 | 635.5738 | 279.5781 | 2.2733 | 122.9817 | 635.5738
5 | 3750 | 0.4 | 1500 | 2 | 300 | 200 | 9.1 | 1.7 | -0.1 | 2.2308 | 849.1096 | 201.8857 | 4.2059 | 48.0007 | 849.1096
5 | 3750 | 0.4 | 1500 | 2 | 300 | 200 | 9.3 | 2.1 | -0.1 | 2.2308 | 1078.9225 | 222.8995 | 4.8404 | 46.0498 | 1078.9225
5 | 3750 | 0.4 | 1500 | 2 | 300 | 200 | 10.5 | 3.5 | -0.1 | 2.2308 | 805.294 | 383.5021 | 2.0998 | 182.6337 | 805.294
5 | 3750 | 0.4 | 1500 | 2 | 300 | 200 | 11.5 | 3.5 | -0.5 | 2.2313 | 40.6538 | 364.8725 | 0.11142 | 3274.7743 | 40.6538
5 | 3750 | 0.4 | 1500 | 2 | 300 | 200 | 9.1 | 1.1 | -0.3 | 2.2313 | 458.2007 | 177.1253 | 2.5869 | 68.4708 | 458.2007
5 | 3750 | 0.4 | 1500 | 2 | 300 | 200 | 10.3 | 3.1 | -0.3 | 2.2313 | 661.0818 | 295.3936 | 2.238 | 131.9918 | 661.0818
5 | 3750 | 0.4 | 1500 | 2 | 300 | 200 | 10.5 | 0.9 | -0.5 | 2.2321 | 35.197 | 237.1174 | 0.14844 | 1597.4282 | 35.197
5 | 3750 | 0.4 | 1500 | 2 | 300 | 200 | 8.9 | 1.1 | -0.1 | 2.2325 | 775.7084 | 176.5121 | 4.3946 | 40.1653 | 775.7084
5 | 3750 | 0.4 | 1500 | 2 | 300 | 200 | 10.3 | 3.3 | -0.1 | 2.2349 | 852.67 | 332.9897 | 2.5606 | 130.0411 | 852.67
5 | 3750 | 0.4 | 1500 | 2 | 300 | 200 | 10.3 | 2.1 | -0.5 | 2.2362 | 77.9087 | 264.1182 | 0.29498 | 895.386 | 77.9087
5 | 3750 | 0.4 | 1500 | 2 | 300 | 200 | 10.5 | 2.5 | -0.5 | 2.2362 | 134.7955 | 281.3101 | 0.47917 | 587.0773 | 134.7955
5 | 3750 | 0.4 | 1500 | 2 | 300 | 200 | 9.9 | 2.9 | -0.1 | 2.2366 | 1021.5518 | 285.995 | 3.5719 | 80.0675 | 1021.5518
5 | 3750 | 0.4 | 1500 | 2 | 300 | 200 | 10.1 | 3.1 | -0.1 | 2.2383 | 1441.2433 | 311.5435 | 4.6261 | 67.3442 | 1441.2433
5 | 3750 | 0.4 | 1500 | 2 | 300 | 200 | 11.1 | 3.7 | -0.3 | 2.2402 | 566.4733 | 376.5017 | 1.5046 | 250.2387 | 566.4733
5 | 3750 | 0.4 | 1500 | 2 | 300 | 200 | 11.1 | 3.9 | -0.1 | 2.2402 | 890.3274 | 494.2916 | 1.8012 | 274.4206 | 890.3274
5 | 3750 | 0.4 | 1500 | 2 | 300 | 200 | 11.9 | 3.7 | -0.5 | 2.2411 | 191.0867 | 383.3229 | 0.4985 | 768.9517 | 191.0867
5 | 3750 | 0.4 | 1500 | 2 | 300 | 200 | 10.5 | 1.1 | -0.5 | 2.2415 | 16.9378 | 240.7652 | 0.07035 | 3422.3904 | 16.9378
5 | 3750 | 0.4 | 1500 | 2 | 300 | 200 | 9.1 | 0.9 | -0.3 | 2.2415 | 477.533 | 172.2442 | 2.7724 | 62.1278 | 477.533
5 | 3750 | 0.4 | 1500 | 2 | 300 | 200 | 10.3 | 1.5 | -0.5 | 2.2428 | 28.5205 | 248.0856 | 0.11496 | 2157.9712 | 28.5205
5 | 3750 | 0.4 | 1500 | 2 | 300 | 200 | 8.9 | 0.9 | -0.1 | 2.2428 | 776.847 | 169.3283 | 4.5878 | 36.9083 | 776.847
5 | 3750 | 0.4 | 1500 | 2 | 300 | 200 | 10.3 | 1.9 | -0.5 | 2.244 | 50.5631 | 257.4435 | 0.1964 | 1310.7816 | 50.5631
5 | 3750 | 0.4 | 1500 | 2 | 300 | 200 | 10.7 | 2.7 | -0.5 | 2.2444 | 94.7187 | 290.6242 | 0.32591 | 891.7183 | 94.7187
5 | 3750 | 0.4 | 1500 | 2 | 300 | 200 | 9.7 | 2.3 | -0.3 | 2.2444 | 452.3088 | 227.7635 | 1.9859 | 114.692 | 452.3088
5 | 3750 | 0.4 | 1500 | 2 | 300 | 200 | 11.5 | 4.1 | -0.1 | 2.2453 | 1190.2281 | 535.0876 | 2.2244 | 240.5578 | 1190.2281
5 | 3750 | 0.4 | 1500 | 2 | 300 | 200 | 9.3 | 1.5 | -0.3 | 2.2457 | 429.0788 | 188.2721 | 2.279 | 82.6105 | 429.0788
5 | 3750 | 0.4 | 1500 | 2 | 300 | 200 | 11.3 | 3.3 | -0.5 | 2.2462 | 183.056 | 341.1219 | 0.53663 | 635.675 | 183.056
5 | 3750 | 0.4 | 1500 | 2 | 300 | 200 | 10.3 | 1.7 | -0.5 | 2.247 | 36.9509 | 252.152 | 0.14654 | 1720.6811 | 36.9509
5 | 3750 | 0.4 | 1500 | 2 | 300 | 200 | 11.9 | 4.1 | -0.3 | 2.2479 | 941.2184 | 441.9423 | 2.1297 | 207.5109 | 941.2184
5 | 3750 | 0.4 | 1500 | 2 | 300 | 200 | 9.1 | 1.5 | -0.1 | 2.2479 | 778.9361 | 191.098 | 4.0761 | 46.8824 | 778.9361
5 | 3750 | 0.4 | 1500 | 2 | 300 | 200 | 9.5 | 2.3 | -0.1 | 2.2479 | 1020.0847 | 234.4887 | 4.3503 | 53.9023 | 1020.0847
5 | 3750 | 0.4 | 1500 | 2 | 300 | 200 | 9.1 | 0.7 | -0.3 | 2.2497 | 456.8506 | 168.3338 | 2.714 | 62.0252 | 456.8506
5 | 3750 | 0.4 | 1500 | 2 | 300 | 200 | 11.5 | 3.9 | -0.3 | 2.25 | 890.2071 | 404.8629 | 2.1988 | 184.1301 | 890.2071
5 | 3750 | 0.4 | 1500 | 2 | 300 | 200 | 9.5 | 1.9 | -0.3 | 2.2503 | 405.7903 | 204.2067 | 1.9872 | 102.7633 | 405.7903
5 | 3750 | 0.4 | 1500 | 2 | 300 | 200 | 8.9 | 0.7 | -0.1 | 2.2507 | 824.9313 | 162.527 | 5.0757 | 32.0209 | 824.9313
5 | 3750 | 0.4 | 1500 | 2 | 300 | 200 | 11.1 | 3.1 | -0.5 | 2.2516 | 107.3574 | 318.2892 | 0.3373 | 943.6517 | 107.3574
5 | 3750 | 0.4 | 1500 | 2 | 300 | 200 | 9.3 | 1.9 | -0.1 | 2.2537 | 1007.2651 | 210.5519 | 4.7839 | 44.0123 | 1007.2651
5 | 3750 | 0.4 | 1500 | 2 | 300 | 200 | 10.9 | 2.9 | -0.5 | 2.2548 | 77.0722 | 304.1082 | 0.25344 | 1199.9364 | 77.0722
5 | 3750 | 0.4 | 1500 | 2 | 300 | 200 | 9.1 | 0.5 | -0.3 | 2.2556 | 467.8721 | 165.7945 | 2.822 | 58.7507 | 467.8721
5 | 3750 | 0.4 | 1500 | 2 | 300 | 200 | 8.9 | 0.5 | -0.1 | 2.2567 | 703.2459 | 158.1237 | 4.4474 | 35.5539 | 703.2459
5 | 3750 | 0.4 | 1500 | 2 | 300 | 200 | 9.9 | 2.5 | -0.3 | 2.2579 | 604.8747 | 245.8756 | 2.4601 | 99.946 | 604.8747
5 | 3750 | 0.4 | 1500 | 2 | 300 | 200 | 10.7 | 0.1 | -0.5 | 2.2583 | 27.9407 | 230.4945 | 0.12122 | 1901.446 | 27.9407
5 | 3750 | 0.4 | 1500 | 2 | 300 | 200 | 10.9 | 3.5 | -0.3 | 2.2583 | 585.1359 | 340.3101 | 1.7194 | 197.9215 | 585.1359
5 | 3750 | 0.4 | 1500 | 2 | 300 | 200 | 10.7 | 0.3 | -0.5 | 2.2596 | 22.2755 | 231.05 | 0.09641 | 2396.5358 | 22.2755
5 | 3750 | 0.4 | 1500 | 2 | 300 | 200 | 12.3 | 3.9 | -0.5 | 2.2596 | 226.5306 | 435.483 | 0.52018 | 837.1738 | 226.5306
5 | 3750 | 0.4 | 1500 | 2 | 300 | 200 | 9.1 | 0.3 | -0.3 | 2.26 | 465.1766 | 164.7311 | 2.8239 | 58.3355 | 465.1766
5 | 3750 | 0.4 | 1500 | 2 | 300 | 200 | 9.3 | 1.3 | -0.3 | 2.2608 | 444.0523 | 180.6685 | 2.4578 | 73.5073 | 444.0524
5 | 3750 | 0.4 | 1500 | 2 | 300 | 200 | 8.9 | 0.3 | -0.1 | 2.2608 | 724.5991 | 156.1984 | 4.639 | 33.671 | 724.5992
5 | 3750 | 0.4 | 1500 | 2 | 300 | 200 | 9.1 | 0.1 | -0.3 | 2.2621 | 452.0187 | 164.0242 | 2.7558 | 59.5195 | 452.0187
5 | 3750 | 0.4 | 1500 | 2 | 300 | 200 | 9.7 | 2.5 | -0.1 | 2.2621 | 962.3711 | 249.6974 | 3.8541 | 64.7866 | 962.3711
5 | 3750 | 0.4 | 1500 | 2 | 300 | 200 | 8.9 | 0.1 | -0.1 | 2.2625 | 694.7683 | 154.6855 | 4.4915 | 34.4397 | 694.7683
5 | 3750 | 0.4 | 1500 | 2 | 300 | 200 | 9.1 | 1.3 | -0.1 | 2.2625 | 781.4918 | 181.1376 | 4.3144 | 41.9849 | 781.4918
5 | 3750 | 0.4 | 1500 | 2 | 300 | 200 | 10.9 | 3.7 | -0.1 | 2.2625 | 1110.285 | 437.1093 | 2.5401 | 172.086 | 1110.285
5 | 3750 | 0.4 | 1500 | 2 | 300 | 200 | 10.7 | 0.5 | -0.5 | 2.2649 | 18.7868 | 232.3595 | 0.080852 | 2873.8715 | 18.7868
5 | 3750 | 0.4 | 1500 | 2 | 300 | 200 | 10.5 | 2.3 | -0.5 | 2.2649 | 54.5367 | 273.5599 | 0.19936 | 1372.1943 | 54.5367
5 | 3750 | 0.4 | 1500 | 2 | 300 | 200 | 10.1 | 2.7 | -0.3 | 2.2674 | 653.2241 | 263.3849 | 2.4801 | 106.1988 | 653.2241
5 | 3750 | 0.4 | 1500 | 2 | 300 | 200 | 10.5 | 1.3 | -0.5 | 2.2686 | 22.6162 | 244.0759 | 0.09266 | 2634.0939 | 22.6162
5 | 3750 | 0.4 | 1500 | 2 | 300 | 200 | 12.7 | 4.1 | -0.5 | 2.2686 | 190.2825 | 515.3597 | 0.36922 | 1395.7965 | 190.2825
5 | 3750 | 0.4 | 1500 | 2 | 300 | 200 | 10.7 | 3.3 | -0.3 | 2.2695 | 599.5934 | 314.1685 | 1.9085 | 164.6146 | 599.5934
5 | 3750 | 0.4 | 1500 | 2 | 300 | 200 | 10.7 | 0.7 | -0.5 | 2.2703 | 31.8089 | 234.0618 | 0.1359 | 1722.3157 | 31.8089
5 | 3750 | 0.4 | 1500 | 2 | 300 | 200 | 9.7 | 2.1 | -0.3 | 2.2703 | 432.9785 | 214.4707 | 2.0188 | 106.2355 | 432.9786
5 | 3750 | 0.4 | 1500 | 2 | 300 | 200 | 9.5 | 1.7 | -0.3 | 2.2707 | 415.5898 | 195.1012 | 2.1301 | 91.5915 | 415.5898
5 | 3750 | 0.4 | 1500 | 2 | 300 | 200 | 11.7 | 3.5 | -0.5 | 2.2712 | 35.0658 | 363.0187 | 0.096595 | 3758.1468 | 35.0658
5 | 3750 | 0.4 | 1500 | 2 | 300 | 200 | 10.3 | 2.9 | -0.3 | 2.2728 | 633.5434 | 277.7108 | 2.2813 | 121.7332 | 633.5434
5 | 3750 | 0.4 | 1500 | 2 | 300 | 200 | 9.9 | 2.7 | -0.1 | 2.2728 | 954.878 | 267.1928 | 3.5737 | 74.7655 | 954.878
5 | 3750 | 0.4 | 1500 | 2 | 300 | 200 | 9.5 | 2.1 | -0.1 | 2.2733 | 1046.9316 | 219.8839 | 4.7613 | 46.1815 | 1046.9316
5 | 3750 | 0.4 | 1500 | 2 | 300 | 200 | 9.3 | 1.1 | -0.3 | 2.2737 | 449.7451 | 175.6692 | 2.5602 | 68.6159 | 449.7451
5 | 3750 | 0.4 | 1500 | 2 | 300 | 200 | 10.5 | 3.1 | -0.3 | 2.2737 | 644.8554 | 293.4604 | 2.1974 | 133.5478 | 644.8554
5 | 3750 | 0.4 | 1500 | 2 | 300 | 200 | 9.3 | 1.7 | -0.1 | 2.2737 | 844.5188 | 200.2934 | 4.2164 | 47.5033 | 844.5188
5 | 3750 | 0.4 | 1500 | 2 | 300 | 200 | 10.7 | 3.5 | -0.1 | 2.2737 | 768.9455 | 379.3466 | 2.027 | 187.1444 | 768.9455
5 | 3750 | 0.4 | 1500 | 2 | 300 | 200 | 10.7 | 0.9 | -0.5 | 2.2741 | 37.0427 | 236.1978 | 0.15683 | 1506.0849 | 37.0427
5 | 3750 | 0.4 | 1500 | 2 | 300 | 200 | 9.1 | 1.1 | -0.1 | 2.275 | 763.5069 | 173.9869 | 4.3883 | 39.6479 | 763.5069
5 | 3750 | 0.4 | 1500 | 2 | 300 | 200 | 10.5 | 2.1 | -0.5 | 2.2779 | 77.7188 | 262.9622 | 0.29555 | 889.7347 | 77.7188
5 | 3750 | 0.4 | 1500 | 2 | 300 | 200 | 10.5 | 3.3 | -0.1 | 2.2779 | 870.2914 | 331.1964 | 2.6277 | 126.0394 | 870.2914
5 | 3750 | 0.4 | 1500 | 2 | 300 | 200 | 10.7 | 2.5 | -0.5 | 2.2784 | 134.5085 | 280.1425 | 0.48014 | 583.4561 | 134.5085
5 | 3750 | 0.4 | 1500 | 2 | 300 | 200 | 10.1 | 2.9 | -0.1 | 2.2792 | 1005.2869 | 282.53 | 3.5582 | 79.4034 | 1005.2869
5 | 3750 | 0.4 | 1500 | 2 | 300 | 200 | 10.3 | 3.1 | -0.1 | 2.2809 | 1297.2607 | 307.4556 | 4.2193 | 72.8681 | 1297.2607
5 | 3750 | 0.4 | 1500 | 2 | 300 | 200 | 10.7 | 1.1 | -0.5 | 2.2814 | 19.8217 | 239.8191 | 0.082653 | 2901.5347 | 19.8217
5 | 3750 | 0.4 | 1500 | 2 | 300 | 200 | 10.5 | 1.5 | -0.5 | 2.2822 | 26.9665 | 247.2323 | 0.10907 | 2266.6595 | 26.9665
5 | 3750 | 0.4 | 1500 | 2 | 300 | 200 | 9.3 | 0.9 | -0.3 | 2.2839 | 462.4514 | 170.8685 | 2.7065 | 63.1332 | 462.4514
5 | 3750 | 0.4 | 1500 | 2 | 300 | 200 | 11.3 | 3.7 | -0.3 | 2.2839 | 518.9941 | 374.5277 | 1.3857 | 270.2748 | 518.9942
5 | 3750 | 0.4 | 1500 | 2 | 300 | 200 | 11.3 | 3.9 | -0.1 | 2.2839 | 744.1326 | 491.2087 | 1.5149 | 324.2513 | 744.1326
5 | 3750 | 0.4 | 1500 | 2 | 300 | 200 | 10.5 | 1.9 | -0.5 | 2.2848 | 51.888 | 256.3399 | 0.20242 | 1266.3832 | 51.888
5 | 3750 | 0.4 | 1500 | 2 | 300 | 200 | 12.1 | 3.7 | -0.5 | 2.2852 | 184.5269 | 381.6572 | 0.48349 | 789.3819 | 184.5269
5 | 3750 | 0.4 | 1500 | 2 | 300 | 200 | 9.1 | 0.9 | -0.1 | 2.2852 | 773.6154 | 166.8658 | 4.6362 | 35.9923 | 773.6154
5 | 3750 | 0.4 | 1500 | 2 | 300 | 200 | 10.9 | 2.7 | -0.5 | 2.2861 | 100.6189 | 289.3957 | 0.34769 | 832.347 | 100.6189
5 | 3750 | 0.4 | 1500 | 2 | 300 | 200 | 9.9 | 2.3 | -0.3 | 2.287 | 449.3765 | 225.9638 | 1.9887 | 113.6233 | 449.3765
5 | 3750 | 0.4 | 1500 | 2 | 300 | 200 | 10.5 | 1.7 | -0.5 | 2.2874 | 37.3331 | 251.0749 | 0.14869 | 1688.5457 | 37.3331
5 | 3750 | 0.4 | 1500 | 2 | 300 | 200 | 9.5 | 1.5 | -0.3 | 2.2882 | 426.4909 | 186.7657 | 2.2836 | 81.787 | 426.4909
5 | 3750 | 0.4 | 1500 | 2 | 300 | 200 | 11.5 | 3.3 | -0.5 | 2.2895 | 177.7694 | 339.5829 | 0.52349 | 648.6859 | 177.7694
5 | 3750 | 0.4 | 1500 | 2 | 300 | 200 | 11.7 | 4.1 | -0.1 | 2.2895 | 1261.9061 | 530.8373 | 2.3772 | 223.3037 | 1261.9061
5 | 3750 | 0.4 | 1500 | 2 | 300 | 200 | 9.3 | 1.5 | -0.1 | 2.2904 | 782.4809 | 188.5548 | 4.1499 | 45.4361 | 782.4809
5 | 3750 | 0.4 | 1500 | 2 | 300 | 200 | 9.7 | 2.3 | -0.1 | 2.2904 | 1007.4565 | 231.3938 | 4.3539 | 53.1468 | 1007.4565
5 | 3750 | 0.4 | 1500 | 2 | 300 | 200 | 9.3 | 0.7 | -0.3 | 2.292 | 444.6679 | 166.92 | 2.664 | 62.6586 | 444.6679
5 | 3750 | 0.4 | 1500 | 2 | 300 | 200 | 9.7 | 1.9 | -0.3 | 2.2926 | 387.2736 | 202.5004 | 1.9125 | 105.8849 | 387.2736
5 | 3750 | 0.4 | 1500 | 2 | 300 | 200 | 12.1 | 4.1 | -0.3 | 2.293 | 926.527 | 440.4814 | 2.1034 | 209.4098 | 926.527
5 | 3750 | 0.4 | 1500 | 2 | 300 | 200 | 9.1 | 0.7 | -0.1 | 2.2935 | 805.0621 | 160.8767 | 5.0042 | 32.1482 | 805.0621
5 | 3750 | 0.4 | 1500 | 2 | 300 | 200 | 11.3 | 3.1 | -0.5 | 2.2941 | 107.9339 | 316.9085 | 0.34058 | 930.4866 | 107.9339
5 | 3750 | 0.4 | 1500 | 2 | 300 | 200 | 11.7 | 3.9 | -0.3 | 2.2941 | 855.6453 | 402.1824 | 2.1275 | 189.0394 | 855.6453
5 | 3750 | 0.4 | 1500 | 2 | 300 | 200 | 9.5 | 1.9 | -0.1 | 2.2962 | 992.4812 | 207.8859 | 4.7742 | 43.5439 | 992.4812
5 | 3750 | 0.4 | 1500 | 2 | 300 | 200 | 11.1 | 2.9 | -0.5 | 2.2966 | 71.7364 | 302.6431 | 0.23703 | 1276.7968 | 71.7364
5 | 3750 | 0.4 | 1500 | 2 | 300 | 200 | 9.3 | 0.5 | -0.3 | 2.2979 | 467.2272 | 164.3813 | 2.8423 | 57.8332 | 467.2272
5 | 3750 | 0.4 | 1500 | 2 | 300 | 200 | 10.9 | 0.1 | -0.5 | 2.2992 | 32.4269 | 229.4182 | 0.14134 | 1623.1203 | 32.4269
5 | 3750 | 0.4 | 1500 | 2 | 300 | 200 | 9.1 | 0.5 | -0.1 | 2.2992 | 699.5701 | 155.894 | 4.4875 | 34.7398 | 699.5701
5 | 3750 | 0.4 | 1500 | 2 | 300 | 200 | 10.9 | 0.3 | -0.5 | 2.2995 | 29.9332 | 229.8805 | 0.13021 | 1765.4327 | 29.9332
5 | 3750 | 0.4 | 1500 | 2 | 300 | 200 | 10.1 | 2.5 | -0.3 | 2.3003 | 562.078 | 243.3812 | 2.3095 | 105.3847 | 562.078
5 | 3750 | 0.4 | 1500 | 2 | 300 | 200 | 11.1 | 3.5 | -0.3 | 2.3016 | 574.9688 | 337.4815 | 1.7037 | 198.0868 | 574.9688
5 | 3750 | 0.4 | 1500 | 2 | 300 | 200 | 9.3 | 0.3 | -0.3 | 2.302 | 456.1558 | 163.1631 | 2.7957 | 58.3621 | 456.1558
5 | 3750 | 0.4 | 1500 | 2 | 300 | 200 | 10.9 | 0.5 | -0.5 | 2.3028 | 17.1402 | 230.9484 | 0.074217 | 3111.8165 | 17.1402
5 | 3750 | 0.4 | 1500 | 2 | 300 | 200 | 9.5 | 1.3 | -0.3 | 2.3028 | 439.4955 | 178.855 | 2.4573 | 72.786 | 439.4955
5 | 3750 | 0.4 | 1500 | 2 | 300 | 200 | 9.1 | 0.3 | -0.1 | 2.3032 | 721.8018 | 154.0444 | 4.6857 | 32.8756 | 721.8018
5 | 3750 | 0.4 | 1500 | 2 | 300 | 200 | 9.3 | 0.1 | -0.3 | 2.3041 | 446.2165 | 162.4084 | 2.7475 | 59.1114 | 446.2165
5 | 3750 | 0.4 | 1500 | 2 | 300 | 200 | 12.5 | 3.9 | -0.5 | 2.3044 | 231.1924 | 433.2977 | 0.53356 | 812.0809 | 231.1924
5 | 3750 | 0.4 | 1500 | 2 | 300 | 200 | 9.9 | 2.5 | -0.1 | 2.3044 | 938.1736 | 245.8356 | 3.8163 | 64.4179 | 938.1736
5 | 3750 | 0.4 | 1500 | 2 | 300 | 200 | 9.3 | 1.3 | -0.1 | 2.3048 | 810.674 | 177.9604 | 4.5554 | 39.0661 | 810.6739
5 | 3750 | 0.4 | 1500 | 2 | 300 | 200 | 9.1 | 0.1 | -0.1 | 2.3051 | 704.8764 | 152.8953 | 4.6102 | 33.1646 | 704.8764
5 | 3750 | 0.4 | 1500 | 2 | 300 | 200 | 10.7 | 1.3 | -0.5 | 2.3056 | 7.1805 | 243.3304 | 0.029509 | 8245.9386 | 7.1805
5 | 3750 | 0.4 | 1500 | 2 | 300 | 200 | 10.7 | 2.3 | -0.5 | 2.3056 | 31.7899 | 272.3533 | 0.11672 | 2333.3327 | 31.7899
5 | 3750 | 0.4 | 1500 | 2 | 300 | 200 | 11.1 | 3.7 | -0.1 | 2.3056 | 1067.9064 | 431.7983 | 2.4732 | 174.5937 | 1067.9064
5 | 3750 | 0.4 | 1500 | 2 | 300 | 200 | 10.9 | 0.7 | -0.5 | 2.3093 | 22.6757 | 233.0372 | 0.097305 | 2394.91 | 22.6757
5 | 3750 | 0.4 | 1500 | 2 | 300 | 200 | 10.3 | 2.7 | -0.3 | 2.3098 | 662.8995 | 261.2983 | 2.5369 | 102.9972 | 662.8995
5 | 3750 | 0.4 | 1500 | 2 | 300 | 200 | 11.9 | 3.5 | -0.5 | 2.3119 | 61.6707 | 360.7944 | 0.17093 | 2110.7703 | 61.6707
5 | 3750 | 0.4 | 1500 | 2 | 300 | 200 | 9.9 | 2.1 | -0.3 | 2.3123 | 412.3544 | 212.1626 | 1.9436 | 109.1609 | 412.3544
5 | 3750 | 0.4 | 1500 | 2 | 300 | 200 | 10.9 | 3.3 | -0.3 | 2.3123 | 605.1713 | 312.1443 | 1.9388 | 161.0025 | 605.1713
5 | 3750 | 0.4 | 1500 | 2 | 300 | 200 | 9.7 | 1.7 | -0.3 | 2.3127 | 413.0148 | 193.1275 | 2.1386 | 90.3073 | 413.0148
5 | 3750 | 0.4 | 1500 | 2 | 300 | 200 | 10.9 | 0.9 | -0.5 | 2.314 | 31.511 | 235.3032 | 0.13392 | 1757.0864 | 31.511
5 | 3750 | 0.4 | 1500 | 2 | 300 | 200 | 10.1 | 2.7 | -0.1 | 2.3153 | 925.0699 | 262.3774 | 3.5257 | 74.4181 | 925.0699
5 | 3750 | 0.4 | 1500 | 2 | 300 | 200 | 9.5 | 1.1 | -0.3 | 2.3157 | 450.8581 | 173.8503 | 2.5934 | 67.0365 | 450.8581
5 | 3750 | 0.4 | 1500 | 2 | 300 | 200 | 10.5 | 2.9 | -0.3 | 2.3157 | 630.8439 | 275.998 | 2.2857 | 120.7508 | 630.8439
5 | 3750 | 0.4 | 1500 | 2 | 300 | 200 | 9.5 | 1.7 | -0.1 | 2.3161 | 832.4381 | 197.0326 | 4.2249 | 46.6363 | 832.4382
5 | 3750 | 0.4 | 1500 | 2 | 300 | 200 | 9.7 | 2.1 | -0.1 | 2.3161 | 1039.7596 | 218.2819 | 4.7634 | 45.825 | 1039.7596
5 | 3750 | 0.4 | 1500 | 2 | 300 | 200 | 10.7 | 3.1 | -0.3 | 2.3165 | 639.2911 | 291.649 | 2.192 | 133.0523 | 639.2911
5 | 3750 | 0.4 | 1500 | 2 | 300 | 200 | 10.9 | 3.5 | -0.1 | 2.3165 | 772.0674 | 374.2608 | 2.0629 | 181.4235 | 772.0674
5 | 3750 | 0.4 | 1500 | 2 | 300 | 200 | 9.3 | 1.1 | -0.1 | 2.3174 | 760.7937 | 171.1632 | 4.4448 | 38.5082 | 760.7937
5 | 3750 | 0.4 | 1500 | 2 | 300 | 200 | 10.7 | 2.1 | -0.5 | 2.3195 | 75.3908 | 261.9429 | 0.28781 | 910.1128 | 75.3908
5 | 3750 | 0.4 | 1500 | 2 | 300 | 200 | 10.9 | 2.5 | -0.5 | 2.3204 | 132.8234 | 279.1032 | 0.47589 | 586.4823 | 132.8234
5 | 3750 | 0.4 | 1500 | 2 | 300 | 200 | 10.7 | 3.3 | -0.1 | 2.3208 | 916.6088 | 328.468 | 2.7906 | 117.707 | 916.6088
5 | 3750 | 0.4 | 1500 | 2 | 300 | 200 | 10.9 | 1.1 | -0.5 | 2.3212 | 20.9184 | 238.9504 | 0.087543 | 2729.5219 | 20.9184
5 | 3750 | 0.4 | 1500 | 2 | 300 | 200 | 10.7 | 1.5 | -0.5 | 2.3221 | 26.8939 | 246.3681 | 0.10916 | 2256.9181 | 26.8939
5 | 3750 | 0.4 | 1500 | 2 | 300 | 200 | 10.3 | 2.9 | -0.1 | 2.3221 | 996.8112 | 280.2573 | 3.5568 | 78.7954 | 996.8113
5 | 3750 | 0.4 | 1500 | 2 | 300 | 200 | 10.5 | 3.1 | -0.1 | 2.3238 | 1225.3439 | 304.087 | 4.0296 | 75.4636 | 1225.3439
5 | 3750 | 0.4 | 1500 | 2 | 300 | 200 | 10.7 | 1.9 | -0.5 | 2.326 | 53.3704 | 255.2929 | 0.20906 | 1221.1732 | 53.3704
5 | 3750 | 0.4 | 1500 | 2 | 300 | 200 | 9.5 | 0.9 | -0.3 | 2.326 | 452.919 | 169.2235 | 2.6765 | 63.2268 | 452.919
5 | 3750 | 0.4 | 1500 | 2 | 300 | 200 | 11.5 | 3.7 | -0.3 | 2.3272 | 493.8802 | 372.3077 | 1.3265 | 280.6612 | 493.8802
5 | 3750 | 0.4 | 1500 | 2 | 300 | 200 | 11.5 | 3.9 | -0.1 | 2.3272 | 691.9416 | 487.0782 | 1.4206 | 342.8688 | 691.9416
5 | 3750 | 0.4 | 1500 | 2 | 300 | 200 | 10.7 | 1.7 | -0.5 | 2.3276 | 35.8708 | 250.1539 | 0.1434 | 1744.508 | 35.8708
5 | 3750 | 0.4 | 1500 | 2 | 300 | 200 | 9.3 | 0.9 | -0.1 | 2.3276 | 768.7073 | 164.3408 | 4.6775 | 35.1342 | 768.7074
5 | 3750 | 0.4 | 1500 | 2 | 300 | 200 | 11.1 | 2.7 | -0.5 | 2.3281 | 106.6492 | 288.0872 | 0.3702 | 778.199 | 106.6492
5 | 3750 | 0.4 | 1500 | 2 | 300 | 200 | 12.3 | 3.7 | -0.5 | 2.3294 | 162.3761 | 380.3465 | 0.42692 | 890.9162 | 162.3761
5 | 3750 | 0.4 | 1500 | 2 | 300 | 200 | 10.1 | 2.3 | -0.3 | 2.3294 | 445.4388 | 224.0213 | 1.9884 | 112.6654 | 445.4388
5 | 3750 | 0.4 | 1500 | 2 | 300 | 200 | 9.7 | 1.5 | -0.3 | 2.3302 | 429.0922 | 184.8712 | 2.321 | 79.6504 | 429.0922
5 | 3750 | 0.4 | 1500 | 2 | 300 | 200 | 11.7 | 3.3 | -0.5 | 2.3325 | 168.3052 | 338.4248 | 0.49732 | 680.4978 | 168.3052
5 | 3750 | 0.4 | 1500 | 2 | 300 | 200 | 9.5 | 1.5 | -0.1 | 2.333 | 807.3175 | 186.1812 | 4.3362 | 42.9365 | 807.3175
5 | 3750 | 0.4 | 1500 | 2 | 300 | 200 | 9.9 | 2.3 | -0.1 | 2.333 | 1015.0969 | 228.8566 | 4.4355 | 51.5964 | 1015.0969
5 | 3750 | 0.4 | 1500 | 2 | 300 | 200 | 9.5 | 0.7 | -0.3 | 2.334 | 439.676 | 165.3485 | 2.6591 | 62.1824 | 439.676
5 | 3750 | 0.4 | 1500 | 2 | 300 | 200 | 11.9 | 4.1 | -0.1 | 2.3344 | 1211.148 | 527.4908 | 2.2961 | 229.7379 | 1211.148
5 | 3750 | 0.4 | 1500 | 2 | 300 | 200 | 9.9 | 1.9 | -0.3 | 2.3348 | 403.3356 | 200.5926 | 2.0107 | 99.7616 | 403.3356
5 | 3750 | 0.4 | 1500 | 2 | 300 | 200 | 9.3 | 0.7 | -0.1 | 2.3357 | 756.4094 | 157.9177 | 4.7899 | 32.9689 | 756.4094
5 | 3750 | 0.4 | 1500 | 2 | 300 | 200 | 11.5 | 3.1 | -0.5 | 2.3373 | 119.9733 | 315.3854 | 0.3804 | 829.0843 | 119.9733
5 | 3750 | 0.4 | 1500 | 2 | 300 | 200 | 12.3 | 4.1 | -0.3 | 2.3378 | 1019.7763 | 438.4413 | 2.3259 | 188.5029 | 1019.7763
5 | 3750 | 0.4 | 1500 | 2 | 300 | 200 | 11.9 | 3.9 | -0.3 | 2.3386 | 769.3668 | 400.6251 | 1.9204 | 208.6137 | 769.3668
5 | 3750 | 0.4 | 1500 | 2 | 300 | 200 | 9.7 | 1.9 | -0.1 | 2.3386 | 986.0787 | 204.962 | 4.811 | 42.6025 | 986.0787
5 | 3750 | 0.4 | 1500 | 2 | 300 | 200 | 11.3 | 2.9 | -0.5 | 2.339 | 79.7683 | 301.1593 | 0.26487 | 1137.0045 | 79.7683
5 | 3750 | 0.4 | 1500 | 2 | 300 | 200 | 10.9 | 1.3 | -0.5 | 2.3394 | 11.4402 | 242.2767 | 0.047219 | 5130.8654 | 11.4402
5 | 3750 | 0.4 | 1500 | 2 | 300 | 200 | 11.1 | 0.1 | -0.5 | 2.3398 | 31.9008 | 228.5373 | 0.13959 | 1637.2417 | 31.9008
5 | 3750 | 0.4 | 1500 | 2 | 300 | 200 | 9.5 | 0.5 | -0.3 | 2.3398 | 449.8797 | 162.8302 | 2.7629 | 58.935 | 449.8797
5 | 3750 | 0.4 | 1500 | 2 | 300 | 200 | 11.1 | 0.3 | -0.5 | 2.3403 | 30.6522 | 228.963 | 0.13387 | 1710.2882 | 30.6522
5 | 3750 | 0.4 | 1500 | 2 | 300 | 200 | 9.3 | 0.5 | -0.1 | 2.3415 | 692.9677 | 153.6694 | 4.5095 | 34.077 | 692.9677
5 | 3750 | 0.4 | 1500 | 2 | 300 | 200 | 11.1 | 0.5 | -0.5 | 2.3424 | 20.4242 | 229.9338 | 0.088827 | 2588.5702 | 20.4242
5 | 3750 | 0.4 | 1500 | 2 | 300 | 200 | 10.3 | 2.5 | -0.3 | 2.3428 | 539.8165 | 240.9181 | 2.2407 | 107.5209 | 539.8165
5 | 3750 | 0.4 | 1500 | 2 | 300 | 200 | 9.5 | 0.3 | -0.3 | 2.3439 | 442.4354 | 161.5848 | 2.7381 | 59.0135 | 442.4354
5 | 3750 | 0.4 | 1500 | 2 | 300 | 200 | 10.9 | 2.3 | -0.5 | 2.3447 | 11.9072 | 270.7762 | 0.043974 | 6157.5812 | 11.9072
5 | 3750 | 0.4 | 1500 | 2 | 300 | 200 | 11.3 | 3.5 | -0.3 | 2.3447 | 656.3903 | 334.9937 | 1.9594 | 170.9666 | 656.3903
5 | 3750 | 0.4 | 1500 | 2 | 300 | 200 | 9.7 | 1.3 | -0.3 | 2.3451 | 436.1492 | 177.306 | 2.4599 | 72.0795 | 436.1492
5 | 3750 | 0.4 | 1500 | 2 | 300 | 200 | 9.3 | 0.3 | -0.1 | 2.3456 | 716.5197 | 151.8021 | 4.7201 | 32.1609 | 716.5197
5 | 3750 | 0.4 | 1500 | 2 | 300 | 200 | 9.5 | 0.1 | -0.3 | 2.346 | 439.3284 | 160.7885 | 2.7323 | 58.8465 | 439.3284
5 | 3750 | 0.4 | 1500 | 2 | 300 | 200 | 10.1 | 2.5 | -0.1 | 2.3468 | 921.0209 | 242.6095 | 3.7963 | 63.9067 | 921.0209
5 | 3750 | 0.4 | 1500 | 2 | 300 | 200 | 9.3 | 0.1 | -0.1 | 2.3472 | 684.7101 | 150.3195 | 4.555 | 33.0008 | 684.7101
5 | 3750 | 0.4 | 1500 | 2 | 300 | 200 | 9.5 | 1.3 | -0.1 | 2.3472 | 777.1139 | 175.7115 | 4.4227 | 39.7297 | 777.1139
5 | 3750 | 0.4 | 1500 | 2 | 300 | 200 | 11.1 | 0.7 | -0.5 | 2.3489 | 19.8129 | 232.0223 | 0.085392 | 2717.1334 | 19.8129
5 | 3750 | 0.4 | 1500 | 2 | 300 | 200 | 12.7 | 3.9 | -0.5 | 2.3489 | 237.1483 | 431.2188 | 0.54995 | 784.1072 | 237.1483
5 | 3750 | 0.4 | 1500 | 2 | 300 | 200 | 11.3 | 3.7 | -0.1 | 2.3489 | 1009.3437 | 428.5689 | 2.3551 | 181.971 | 1009.3437
5 | 3750 | 0.4 | 1500 | 2 | 300 | 200 | 10.5 | 2.7 | -0.3 | 2.3523 | 667.7121 | 259.6137 | 2.5719 | 100.9406 | 667.7121
5 | 3750 | 0.4 | 1500 | 2 | 300 | 200 | 11.1 | 0.9 | -0.5 | 2.3544 | 26.4356 | 234.4801 | 0.11274 | 2079.8053 | 26.4356
5 | 3750 | 0.4 | 1500 | 2 | 300 | 200 | 12.1 | 3.5 | -0.5 | 2.3544 | 78.1518 | 358.6224 | 0.21792 | 1645.644 | 78.1518
5 | 3750 | 0.4 | 1500 | 2 | 300 | 200 | 9.9 | 1.7 | -0.3 | 2.3548 | 407.759 | 191.4568 | 2.1298 | 89.8955 | 407.759
5 | 3750 | 0.4 | 1500 | 2 | 300 | 200 | 10.1 | 2.1 | -0.3 | 2.3548 | 406.5582 | 210.7234 | 1.9293 | 109.2201 | 406.5582
5 | 3750 | 0.4 | 1500 | 2 | 300 | 200 | 11.1 | 3.3 | -0.3 | 2.3548 | 604.0561 | 310.0345 | 1.9484 | 159.1266 | 604.0561
5 | 3750 | 0.4 | 1500 | 2 | 300 | 200 | 9.7 | 1.1 | -0.3 | 2.3578 | 447.5232 | 172.3054 | 2.5973 | 66.341 | 447.5232
5 | 3750 | 0.4 | 1500 | 2 | 300 | 200 | 10.3 | 2.7 | -0.1 | 2.3578 | 894.6404 | 259.9057 | 3.4422 | 75.5063 | 894.6403
5 | 3750 | 0.4 | 1500 | 2 | 300 | 200 | 10.7 | 2.9 | -0.3 | 2.3582 | 629.8648 | 274.3513 | 2.2958 | 119.4997 | 629.8649
5 | 3750 | 0.4 | 1500 | 2 | 300 | 200 | 9.7 | 1.7 | -0.1 | 2.3582 | 805.9139 | 193.8101 | 4.1583 | 46.6084 | 805.9139
5 | 3750 | 0.4 | 1500 | 2 | 300 | 200 | 9.9 | 2.1 | -0.1 | 2.3582 | 1027.2588 | 214.6912 | 4.7848 | 44.8692 | 1027.2588
5 | 3750 | 0.4 | 1500 | 2 | 300 | 200 | 10.9 | 3.1 | -0.3 | 2.3595 | 642.0085 | 290.0613 | 2.2134 | 131.0505 | 642.0085
5 | 3750 | 0.4 | 1500 | 2 | 300 | 200 | 11.1 | 3.5 | -0.1 | 2.3595 | 802.2741 | 371.4869 | 2.1596 | 172.0142 | 802.2741
5 | 3750 | 0.4 | 1500 | 2 | 300 | 200 | 9.5 | 1.1 | -0.1 | 2.3599 | 753.9639 | 169.1812 | 4.4565 | 37.9624 | 753.9639
5 | 3750 | 0.4 | 1500 | 2 | 300 | 200 | 10.9 | 2.1 | -0.5 | 2.3612 | 74.3135 | 260.9771 | 0.28475 | 916.5088 | 74.3135
5 | 3750 | 0.4 | 1500 | 2 | 300 | 200 | 11.1 | 1.1 | -0.5 | 2.3625 | 21.296 | 238.1407 | 0.089426 | 2662.9926 | 21.296
5 | 3750 | 0.4 | 1500 | 2 | 300 | 200 | 11.1 | 2.5 | -0.5 | 2.3625 | 132.6473 | 278.0286 | 0.4771 | 582.7475 | 132.6473
5 | 3750 | 0.4 | 1500 | 2 | 300 | 200 | 10.9 | 1.5 | -0.5 | 2.3629 | 27.3175 | 245.4622 | 0.11129 | 2205.6079 | 27.3175
5 | 3750 | 0.4 | 1500 | 2 | 300 | 200 | 10.9 | 3.3 | -0.1 | 2.3634 | 995.1586 | 325.0254 | 3.0618 | 106.1554 | 995.1586
5 | 3750 | 0.4 | 1500 | 2 | 300 | 200 | 10.5 | 2.9 | -0.1 | 2.3646 | 960.5396 | 276.9214 | 3.4686 | 79.8358 | 960.5396
5 | 3750 | 0.4 | 1500 | 2 | 300 | 200 | 10.7 | 3.1 | -0.1 | 2.3668 | 1206.8732 | 302.478 | 3.99 | 75.8099 | 1206.8732
5 | 3750 | 0.4 | 1500 | 2 | 300 | 200 | 10.9 | 1.9 | -0.5 | 2.3672 | 56.4511 | 254.2944 | 0.22199 | 1145.5174 | 56.4511
5 | 3750 | 0.4 | 1500 | 2 | 300 | 200 | 9.7 | 0.9 | -0.3 | 2.3681 | 443.2747 | 167.8477 | 2.6409 | 63.5562 | 443.2747
5 | 3750 | 0.4 | 1500 | 2 | 300 | 200 | 10.9 | 1.7 | -0.5 | 2.3685 | 36.5537 | 249.2315 | 0.14667 | 1699.3166 | 36.5537
5 | 3750 | 0.4 | 1500 | 2 | 300 | 200 | 11.3 | 2.7 | -0.5 | 2.3698 | 112.9771 | 286.8743 | 0.39382 | 728.4387 | 112.9771
5 | 3750 | 0.4 | 1500 | 2 | 300 | 200 | 9.5 | 0.9 | -0.1 | 2.3698 | 759.6701 | 161.6695 | 4.6989 | 34.4057 | 759.6701
5 | 3750 | 0.4 | 1500 | 2 | 300 | 200 | 11.7 | 3.7 | -0.3 | 2.3702 | 476.4371 | 369.8162 | 1.2883 | 287.0558 | 476.4371
5 | 3750 | 0.4 | 1500 | 2 | 300 | 200 | 11.7 | 3.9 | -0.1 | 2.3702 | 626.6469 | 482.5653 | 1.2986 | 371.6116 | 626.6468
5 | 3750 | 0.4 | 1500 | 2 | 300 | 200 | 10.3 | 2.3 | -0.3 | 2.3713 | 433.3344 | 221.6352 | 1.9552 | 113.3585 | 433.3344
5 | 3750 | 0.4 | 1500 | 2 | 300 | 200 | 9.9 | 1.5 | -0.3 | 2.3725 | 431.9633 | 183.4094 | 2.3552 | 77.8747 | 431.9633
5 | 3750 | 0.4 | 1500 | 2 | 300 | 200 | 12.5 | 3.7 | -0.5 | 2.3735 | 135.15 | 379.8162 | 0.35583 | 1067.4087 | 135.15
5 | 3750 | 0.4 | 1500 | 2 | 300 | 200 | 9.7 | 1.5 | -0.1 | 2.3752 | 764.0184 | 183.5054 | 4.1635 | 44.0751 | 764.0185
5 | 3750 | 0.4 | 1500 | 2 | 300 | 200 | 10.1 | 2.3 | -0.1 | 2.3752 | 981.8004 | 225.6819 | 4.3504 | 51.8765 | 981.8003
5 | 3750 | 0.4 | 1500 | 2 | 300 | 200 | 11.9 | 3.3 | -0.5 | 2.376 | 148.1766 | 337.1052 | 0.43956 | 766.922 | 148.1766
5 | 3750 | 0.4 | 1500 | 2 | 300 | 200 | 9.7 | 0.7 | -0.3 | 2.376 | 439.7563 | 163.9517 | 2.6822 | 61.1251 | 439.7563
5 | 3750 | 0.4 | 1500 | 2 | 300 | 200 | 10.1 | 1.9 | -0.3 | 2.3769 | 389.338 | 198.822 | 1.9582 | 101.5318 | 389.338
5 | 3750 | 0.4 | 1500 | 2 | 300 | 200 | 9.5 | 0.7 | -0.1 | 2.3777 | 729.2086 | 155.3033 | 4.6954 | 33.0757 | 729.2086
5 | 3750 | 0.4 | 1500 | 2 | 300 | 200 | 11.1 | 1.3 | -0.5 | 2.3785 | 21.986 | 241.3187 | 0.091108 | 2648.7145 | 21.986
5 | 3750 | 0.4 | 1500 | 2 | 300 | 200 | 12.1 | 4.1 | -0.1 | 2.3789 | 1162.1044 | 524.9131 | 2.2139 | 237.099 | 1162.1044
5 | 3750 | 0.4 | 1500 | 2 | 300 | 200 | 11.7 | 3.1 | -0.5 | 2.3802 | 108.1065 | 314.2795 | 0.34398 | 913.651 | 108.1065
5 | 3750 | 0.4 | 1500 | 2 | 300 | 200 | 11.5 | 2.9 | -0.5 | 2.381 | 69.3204 | 299.9224 | 0.23113 | 1297.6467 | 69.3204
5 | 3750 | 0.4 | 1500 | 2 | 300 | 200 | 9.9 | 1.9 | -0.1 | 2.381 | 974.3067 | 202.5215 | 4.8109 | 42.0966 | 974.3066
5 | 3750 | 0.4 | 1500 | 2 | 300 | 200 | 11.3 | 0.1 | -0.5 | 2.3819 | 30.2827 | 227.8027 | 0.13293 | 1713.6555 | 30.2827
5 | 3750 | 0.4 | 1500 | 2 | 300 | 200 | 11.3 | 0.3 | -0.5 | 2.3819 | 29.9443 | 228.2085 | 0.13121 | 1739.2021 | 29.9443
5 | 3750 | 0.4 | 1500 | 2 | 300 | 200 | 9.7 | 0.5 | -0.3 | 2.3819 | 443.8496 | 161.4457 | 2.7492 | 58.7242 | 443.8496
5 | 3750 | 0.4 | 1500 | 2 | 300 | 200 | 12.1 | 3.9 | -0.3 | 2.3827 | 718.7707 | 398.9428 | 1.8017 | 221.4272 | 718.7707
5 | 3750 | 0.4 | 1500 | 2 | 300 | 200 | 12.5 | 4.1 | -0.3 | 2.3827 | 925.2539 | 436.7615 | 2.1184 | 206.1711 | 925.2539
5 | 3750 | 0.4 | 1500 | 2 | 300 | 200 | 11.3 | 0.5 | -0.5 | 2.3834 | 21.279 | 229.1244 | 0.092871 | 2467.1258 | 21.279
5 | 3750 | 0.4 | 1500 | 2 | 300 | 200 | 11.1 | 2.3 | -0.5 | 2.3834 | 26.3664 | 268.689 | 0.09813 | 2738.1024 | 26.3664
5 | 3750 | 0.4 | 1500 | 2 | 300 | 200 | 9.5 | 0.5 | -0.1 | 2.3838 | 695.8701 | 151.6244 | 4.5894 | 33.0377 | 695.8701
5 | 3750 | 0.4 | 1500 | 2 | 300 | 200 | 10.5 | 2.5 | -0.3 | 2.385 | 528.2361 | 238.0692 | 2.2188 | 107.2948 | 528.2361
5 | 3750 | 0.4 | 1500 | 2 | 300 | 200 | 9.7 | 0.3 | -0.3 | 2.3863 | 444.322 | 160.2886 | 2.772 | 57.8239 | 444.322
5 | 3750 | 0.4 | 1500 | 2 | 300 | 200 | 9.9 | 1.3 | -0.3 | 2.3871 | 433.0904 | 175.738 | 2.4644 | 71.3104 | 433.0904
5 | 3750 | 0.4 | 1500 | 2 | 300 | 200 | 11.5 | 3.5 | -0.3 | 2.3875 | 599.7455 | 331.9824 | 1.8066 | 183.7651 | 599.7455
5 | 3750 | 0.4 | 1500 | 2 | 300 | 200 | 9.5 | 0.3 | -0.1 | 2.3875 | 698.256 | 149.3534 | 4.6752 | 31.9459 | 698.256
5 | 3750 | 0.4 | 1500 | 2 | 300 | 200 | 9.7 | 0.1 | -0.3 | 2.388 | 424.6613 | 159.3715 | 2.6646 | 59.8106 | 424.6612
5 | 3750 | 0.4 | 1500 | 2 | 300 | 200 | 11.3 | 0.7 | -0.5 | 2.3892 | 20.5651 | 231.0487 | 0.089008 | 2595.824 | 20.5651
5 | 3750 | 0.4 | 1500 | 2 | 300 | 200 | 9.5 | 0.1 | -0.1 | 2.3892 | 683.6888 | 147.9092 | 4.6224 | 31.9987 | 683.6888
5 | 3750 | 0.4 | 1500 | 2 | 300 | 200 | 10.3 | 2.5 | -0.1 | 2.3892 | 897.7484 | 240.016 | 3.7404 | 64.1691 | 897.7484
5 | 3750 | 0.4 | 1500 | 2 | 300 | 200 | 9.7 | 1.3 | -0.1 | 2.3896 | 777.1031 | 173.6818 | 4.4743 | 38.8177 | 777.103
5 | 3750 | 0.4 | 1500 | 2 | 300 | 200 | 11.5 | 3.7 | -0.1 | 2.3922 | 897.1793 | 424.857 | 2.1117 | 201.19 | 897.1793
5 | 3750 | 0.4 | 1500 | 2 | 300 | 200 | 11.3 | 0.9 | -0.5 | 2.3951 | 22.2657 | 233.6984 | 0.095275 | 2452.8711 | 22.2657
5 | 3750 | 0.4 | 1500 | 2 | 300 | 200 | 10.7 | 2.7 | -0.3 | 2.3951 | 668.1642 | 258.3471 | 2.5863 | 99.8904 | 668.1642
5 | 3750 | 0.4 | 1500 | 2 | 300 | 200 | 10.3 | 2.1 | -0.3 | 2.3968 | 388.8272 | 208.8989 | 1.8613 | 112.2317 | 388.8272
5 | 3750 | 0.4 | 1500 | 2 | 300 | 200 | 12.3 | 3.5 | -0.5 | 2.3973 | 91.268 | 356.5866 | 0.25595 | 1393.1934 | 91.268
5 | 3750 | 0.4 | 1500 | 2 | 300 | 200 | 10.1 | 1.7 | -0.3 | 2.3973 | 404.6931 | 190.1902 | 2.1278 | 89.3821 | 404.6931
5 | 3750 | 0.4 | 1500 | 2 | 300 | 200 | 11.3 | 3.3 | -0.3 | 2.3977 | 606.8808 | 308.212 | 1.969 | 156.5293 | 606.8808
5 | 3750 | 0.4 | 1500 | 2 | 300 | 200 | 9.9 | 1.1 | -0.3 | 2.3998 | 441.4884 | 170.9198 | 2.583 | 66.1707 | 441.4884
5 | 3750 | 0.4 | 1500 | 2 | 300 | 200 | 10.5 | 2.7 | -0.1 | 2.4002 | 882.6431 | 257.2576 | 3.431 | 74.981 | 882.6431
5 | 3750 | 0.4 | 1500 | 2 | 300 | 200 | 10.9 | 2.9 | -0.3 | 2.4007 | 629.0923 | 272.7282 | 2.3067 | 118.2349 | 629.0923
5 | 3750 | 0.4 | 1500 | 2 | 300 | 200 | 9.9 | 1.7 | -0.1 | 2.4007 | 798.85 | 192.0669 | 4.1592 | 46.1785 | 798.85
5 | 3750 | 0.4 | 1500 | 2 | 300 | 200 | 10.1 | 2.1 | -0.1 | 2.4007 | 1015.4838 | 212.7599 | 4.7729 | 44.5766 | 1015.4838
5 | 3750 | 0.4 | 1500 | 2 | 300 | 200 | 11.1 | 3.1 | -0.3 | 2.402 | 631.5321 | 288.282 | 2.1907 | 131.5951 | 631.5321
5 | 3750 | 0.4 | 1500 | 2 | 300 | 200 | 9.7 | 1.1 | -0.1 | 2.402 | 749.8461 | 166.5976 | 4.5009 | 37.014 | 749.8461
5 | 3750 | 0.4 | 1500 | 2 | 300 | 200 | 11.1 | 2.1 | -0.5 | 2.4028 | 71.8642 | 260.077 | 0.27632 | 941.2206 | 71.8642
5 | 3750 | 0.4 | 1500 | 2 | 300 | 200 | 11.3 | 3.5 | -0.1 | 2.4028 | 808.1651 | 371.0795 | 2.1779 | 170.386 | 808.1651
5 | 3750 | 0.4 | 1500 | 2 | 300 | 200 | 11.3 | 1.1 | -0.5 | 2.4041 | 18.5795 | 237.2877 | 0.078299 | 3030.5173 | 18.5795
5 | 3750 | 0.4 | 1500 | 2 | 300 | 200 | 11.1 | 1.5 | -0.5 | 2.4041 | 27.928 | 244.5725 | 0.11419 | 2141.7814 | 27.928
5 | 3750 | 0.4 | 1500 | 2 | 300 | 200 | 11.3 | 2.5 | -0.5 | 2.4045 | 131.6582 | 277.0151 | 0.47527 | 582.8529 | 131.6582
5 | 3750 | 0.4 | 1500 | 2 | 300 | 200 | 11.1 | 3.3 | -0.1 | 2.4062 | 1011.684 | 323.118 | 3.131 | 103.1994 | 1011.684
5 | 3750 | 0.4 | 1500 | 2 | 300 | 200 | 10.7 | 2.9 | -0.1 | 2.4071 | 931.882 | 273.8643 | 3.4027 | 80.4841 | 931.882
5 | 3750 | 0.4 | 1500 | 2 | 300 | 200 | 11.1 | 1.9 | -0.5 | 2.4084 | 59.1424 | 253.3844 | 0.23341 | 1085.5773 | 59.1424
5 | 3750 | 0.4 | 1500 | 2 | 300 | 200 | 11.1 | 1.7 | -0.5 | 2.4097 | 38.3303 | 248.3211 | 0.15436 | 1608.7375 | 38.3303
5 | 3750 | 0.4 | 1500 | 2 | 300 | 200 | 10.9 | 3.1 | -0.1 | 2.4097 | 1165.3206 | 300.2326 | 3.8814 | 77.3518 | 1165.3206
5 | 3750 | 0.4 | 1500 | 2 | 300 | 200 | 9.9 | 0.9 | -0.3 | 2.4101 | 434.2209 | 166.5951 | 2.6064 | 63.9166 | 434.2209
5 | 3750 | 0.4 | 1500 | 2 | 300 | 200 | 11.5 | 2.7 | -0.5 | 2.412 | 116.5877 | 285.6705 | 0.40812 | 699.9677 | 116.5878
5 | 3750 | 0.4 | 1500 | 2 | 300 | 200 | 9.7 | 0.9 | -0.1 | 2.412 | 771.5714 | 159.5332 | 4.8364 | 32.9857 | 771.5714
5 | 3750 | 0.4 | 1500 | 2 | 300 | 200 | 11.9 | 3.9 | -0.1 | 2.413 | 708.3262 | 477.1224 | 1.4846 | 321.3855 | 708.3262
5 | 3750 | 0.4 | 1500 | 2 | 300 | 200 | 10.5 | 2.3 | -0.3 | 2.4135 | 429.0609 | 219.608 | 1.9538 | 112.4029 | 429.0609
5 | 3750 | 0.4 | 1500 | 2 | 300 | 200 | 11.9 | 3.7 | -0.3 | 2.4135 | 499.8405 | 367.7408 | 1.3592 | 270.5529 | 499.8405
5 | 3750 | 0.4 | 1500 | 2 | 300 | 200 | 10.1 | 1.5 | -0.3 | 2.4143 | 441.8504 | 181.8141 | 2.4302 | 74.8135 | 441.8504
5 | 3750 | 0.4 | 1500 | 2 | 300 | 200 | 9.9 | 1.5 | -0.1 | 2.4173 | 765.8487 | 180.9788 | 4.2317 | 42.7674 | 765.8487
5 | 3750 | 0.4 | 1500 | 2 | 300 | 200 | 12.7 | 3.7 | -0.5 | 2.4177 | 154.7353 | 378.0512 | 0.4093 | 923.6597 | 154.7352
5 | 3750 | 0.4 | 1500 | 2 | 300 | 200 | 10.3 | 2.3 | -0.1 | 2.4177 | 978.9944 | 223.7105 | 4.3762 | 51.1202 | 978.9944
5 | 3750 | 0.4 | 1500 | 2 | 300 | 200 | 9.9 | 0.7 | -0.3 | 2.4181 | 426.4848 | 162.6872 | 2.6215 | 62.0587 | 426.4848
5 | 3750 | 0.4 | 1500 | 2 | 300 | 200 | 12.1 | 3.3 | -0.5 | 2.4189 | 147.0185 | 335.8584 | 0.43774 | 767.2564 | 147.0185
5 | 3750 | 0.4 | 1500 | 2 | 300 | 200 | 11.3 | 1.3 | -0.5 | 2.4193 | 23.8598 | 240.4264 | 0.09924 | 2422.6833 | 23.8598
5 | 3750 | 0.4 | 1500 | 2 | 300 | 200 | 10.3 | 1.9 | -0.3 | 2.4193 | 389.2911 | 197.5497 | 1.9706 | 100.2486 | 389.2911
5 | 3750 | 0.4 | 1500 | 2 | 300 | 200 | 9.7 | 0.7 | -0.1 | 2.4198 | 712.7397 | 152.9775 | 4.6591 | 32.834 | 712.7397
5 | 3750 | 0.4 | 1500 | 2 | 300 | 200 | 11.9 | 3.1 | -0.5 | 2.423 | 98.1675 | 313.1936 | 0.31344 | 999.2124 | 98.1675
5 | 3750 | 0.4 | 1500 | 2 | 300 | 200 | 10.1 | 1.9 | -0.1 | 2.423 | 942.2308 | 199.4737 | 4.7236 | 42.2293 | 942.2308
5 | 3750 | 0.4 | 1500 | 2 | 300 | 200 | 11.5 | 0.1 | -0.5 | 2.4234 | 29.8989 | 227.1235 | 0.13164 | 1725.3137 | 29.8989
5 | 3750 | 0.4 | 1500 | 2 | 300 | 200 | 11.5 | 0.3 | -0.5 | 2.4234 | 29.7653 | 227.5161 | 0.13083 | 1739.06 | 29.7653
5 | 3750 | 0.4 | 1500 | 2 | 300 | 200 | 11.3 | 2.3 | -0.5 | 2.4234 | 26.8017 | 266.8413 | 0.10044 | 2656.7117 | 26.8017
5 | 3750 | 0.4 | 1500 | 2 | 300 | 200 | 11.7 | 2.9 | -0.5 | 2.4234 | 60.5526 | 298.7156 | 0.20271 | 1473.6108 | 60.5526
5 | 3750 | 0.4 | 1500 | 2 | 300 | 200 | 12.3 | 4.1 | -0.1 | 2.4234 | 1164.1149 | 522.269 | 2.229 | 234.311 | 1164.1149
5 | 3750 | 0.4 | 1500 | 2 | 300 | 200 | 9.9 | 0.5 | -0.3 | 2.4238 | 424.0304 | 160.1535 | 2.6476 | 60.489 | 424.0304
5 | 3750 | 0.4 | 1500 | 2 | 300 | 200 | 11.5 | 0.5 | -0.5 | 2.425 | 20.1798 | 228.4062 | 0.08835 | 2585.2285 | 20.1798
5 | 3750 | 0.4 | 1500 | 2 | 300 | 200 | 9.7 | 0.5 | -0.1 | 2.4259 | 674.5568 | 149.5834 | 4.5096 | 33.1702 | 674.5569
5 | 3750 | 0.4 | 1500 | 2 | 300 | 200 | 12.3 | 3.9 | -0.3 | 2.4271 | 704.0313 | 397.3845 | 1.7717 | 224.3003 | 704.0313
5 | 3750 | 0.4 | 1500 | 2 | 300 | 200 | 10.7 | 2.5 | -0.3 | 2.4276 | 521.5394 | 236.4731 | 2.2055 | 107.2201 | 521.5393
5 | 3750 | 0.4 | 1500 | 2 | 300 | 200 | 12.7 | 4.1 | -0.3 | 2.4276 | 922.8766 | 435.1034 | 2.1211 | 205.1358 | 922.8766
5 | 3750 | 0.4 | 1500 | 2 | 300 | 200 | 9.9 | 0.3 | -0.3 | 2.428 | 424.1729 | 158.8986 | 2.6695 | 59.5247 | 424.1729
5 | 3750 | 0.4 | 1500 | 2 | 300 | 200 | 10.1 | 1.3 | -0.3 | 2.4292 | 426.7968 | 174.4531 | 2.4465 | 71.3076 | 426.7968
5 | 3750 | 0.4 | 1500 | 2 | 300 | 200 | 9.7 | 0.3 | -0.1 | 2.4297 | 691.2996 | 147.4549 | 4.6882 | 31.4523 | 691.2996
5 | 3750 | 0.4 | 1500 | 2 | 300 | 200 | 11.5 | 0.7 | -0.5 | 2.4301 | 19.9485 | 230.1527 | 0.086675 | 2655.3571 | 19.9485
5 | 3750 | 0.4 | 1500 | 2 | 300 | 200 | 9.9 | 0.1 | -0.3 | 2.4301 | 417.0072 | 158.1645 | 2.6365 | 59.9894 | 417.0072
5 | 3750 | 0.4 | 1500 | 2 | 300 | 200 | 11.7 | 3.5 | -0.3 | 2.4309 | 619.1645 | 330.1572 | 1.8754 | 176.0498 | 619.1645
5 | 3750 | 0.4 | 1500 | 2 | 300 | 200 | 9.7 | 0.1 | -0.1 | 2.4313 | 678.3185 | 146.0688 | 4.6438 | 31.4544 | 678.3185
5 | 3750 | 0.4 | 1500 | 2 | 300 | 200 | 9.9 | 1.3 | -0.1 | 2.4318 | 775.5653 | 171.3629 | 4.5259 | 37.863 | 775.5653
5 | 3750 | 0.4 | 1500 | 2 | 300 | 200 | 10.5 | 2.5 | -0.1 | 2.4318 | 886.4772 | 238.2277 | 3.7211 | 64.0202 | 886.4772
5 | 3750 | 0.4 | 1500 | 2 | 300 | 200 | 11.5 | 0.9 | -0.5 | 2.4356 | 20.0932 | 232.883 | 0.08628 | 2699.1412 | 20.0932
5 | 3750 | 0.4 | 1500 | 2 | 300 | 200 | 11.7 | 3.7 | -0.1 | 2.4356 | 802.1574 | 421.9688 | 1.901 | 221.9735 | 802.1574
5 | 3750 | 0.4 | 1500 | 2 | 300 | 200 | 10.9 | 2.7 | -0.3 | 2.4373 | 668.0354 | 256.2694 | 2.6068 | 98.3092 | 668.0354
5 | 3750 | 0.4 | 1500 | 2 | 300 | 200 | 10.3 | 1.7 | -0.3 | 2.439 | 398.2837 | 188.5379 | 2.1125 | 89.2493 | 398.2837
5 | 3750 | 0.4 | 1500 | 2 | 300 | 200 | 10.5 | 2.1 | -0.3 | 2.439 | 384.5657 | 207.3011 | 1.8551 | 111.7461 | 384.5657
5 | 3750 | 0.4 | 1500 | 2 | 300 | 200 | 12.5 | 3.5 | -0.5 | 2.4403 | 98.5348 | 354.6543 | 0.27783 | 1276.5008 | 98.5347
5 | 3750 | 0.4 | 1500 | 2 | 300 | 200 | 11.5 | 3.3 | -0.3 | 2.4407 | 611.1115 | 306.4795 | 1.994 | 153.703 | 611.1116
5 | 3750 | 0.4 | 1500 | 2 | 300 | 200 | 10.1 | 1.1 | -0.3 | 2.4415 | 428.7735 | 169.5184 | 2.5294 | 67.0202 | 428.7735
5 | 3750 | 0.4 | 1500 | 2 | 300 | 200 | 10.1 | 1.7 | -0.1 | 2.4428 | 793.6012 | 189.6297 | 4.185 | 45.3117 | 793.6012
5 | 3750 | 0.4 | 1500 | 2 | 300 | 200 | 10.3 | 2.1 | -0.1 | 2.4428 | 995.3976 | 210.25 | 4.7344 | 44.4095 | 995.3976
5 | 3750 | 0.4 | 1500 | 2 | 300 | 200 | 10.7 | 2.7 | -0.1 | 2.4428 | 882.341 | 255.2471 | 3.4568 | 73.8389 | 882.341
5 | 3750 | 0.4 | 1500 | 2 | 300 | 200 | 11.1 | 2.9 | -0.3 | 2.4433 | 629.0628 | 271.1448 | 2.32 | 116.8715 | 629.0628
5 | 3750 | 0.4 | 1500 | 2 | 300 | 200 | 9.9 | 1.1 | -0.1 | 2.4441 | 746.8227 | 164.5381 | 4.5389 | 36.2506 | 746.8226
5 | 3750 | 0.4 | 1500 | 2 | 300 | 200 | 11.3 | 2.1 | -0.5 | 2.4446 | 69.1197 | 259.1617 | 0.2667 | 971.7178 | 69.1197
5 | 3750 | 0.4 | 1500 | 2 | 300 | 200 | 11.3 | 3.1 | -0.3 | 2.4446 | 626.0051 | 286.5493 | 2.1846 | 131.1658 | 626.0051
5 | 3750 | 0.4 | 1500 | 2 | 300 | 200 | 11.5 | 1.1 | -0.5 | 2.4454 | 18.2474 | 236.4533 | 0.077171 | 3063.9991 | 18.2474
5 | 3750 | 0.4 | 1500 | 2 | 300 | 200 | 11.3 | 1.5 | -0.5 | 2.4454 | 27.8272 | 243.6797 | 0.1142 | 2133.873 | 27.8272
5 | 3750 | 0.4 | 1500 | 2 | 300 | 200 | 11.5 | 3.5 | -0.1 | 2.4458 | 785.7923 | 368.9438 | 2.1298 | 173.2259 | 785.7923
5 | 3750 | 0.4 | 1500 | 2 | 300 | 200 | 11.5 | 2.5 | -0.5 | 2.4467 | 129.1197 | 275.9689 | 0.46788 | 589.8315 | 129.1197
5 | 3750 | 0.4 | 1500 | 2 | 300 | 200 | 11.3 | 3.3 | -0.1 | 2.4493 | 1009.3183 | 321.6204 | 3.1382 | 102.4847 | 1009.3183
5 | 3750 | 0.4 | 1500 | 2 | 300 | 200 | 10.9 | 2.9 | -0.1 | 2.4497 | 928.4688 | 271.438 | 3.4206 | 79.355 | 928.4687
5 | 3750 | 0.4 | 1500 | 2 | 300 | 200 | 11.3 | 1.9 | -0.5 | 2.4501 | 60.2286 | 252.3954 | 0.23863 | 1057.6933 | 60.2286
5 | 3750 | 0.4 | 1500 | 2 | 300 | 200 | 11.3 | 1.7 | -0.5 | 2.4508 | 40.8896 | 247.4446 | 0.16525 | 1497.4205 | 40.8896
5 | 3750 | 0.4 | 1500 | 2 | 300 | 200 | 10.1 | 0.9 | -0.3 | 2.4522 | 428.8509 | 165.3999 | 2.5928 | 63.7917 | 428.8509
5 | 3750 | 0.4 | 1500 | 2 | 300 | 200 | 11.1 | 3.1 | -0.1 | 2.4522 | 1085.3874 | 294.6144 | 3.6841 | 79.9693 | 1085.3874
5 | 3750 | 0.4 | 1500 | 2 | 300 | 200 | 11.7 | 2.7 | -0.5 | 2.4543 | 112.8203 | 284.6365 | 0.39637 | 718.1144 | 112.8203
5 | 3750 | 0.4 | 1500 | 2 | 300 | 200 | 9.9 | 0.9 | -0.1 | 2.4543 | 749.8014 | 157.6326 | 4.7566 | 33.1395 | 749.8014
5 | 3750 | 0.4 | 1500 | 2 | 300 | 200 | 10.7 | 2.3 | -0.3 | 2.4559 | 415.4054 | 218.0753 | 1.9049 | 114.483 | 415.4054
5 | 3750 | 0.4 | 1500 | 2 | 300 | 200 | 10.3 | 1.5 | -0.3 | 2.4564 | 423.6948 | 180.4009 | 2.3486 | 76.8112 | 423.6949
5 | 3750 | 0.4 | 1500 | 2 | 300 | 200 | 12.1 | 3.9 | -0.1 | 2.4564 | 593.3845 | 473.4619 | 1.2533 | 377.7755 | 593.3845
5 | 3750 | 0.4 | 1500 | 2 | 300 | 200 | 12.1 | 3.7 | -0.3 | 2.4568 | 463.2278 | 365.654 | 1.2668 | 288.633 | 463.2278
5 | 3750 | 0.4 | 1500 | 2 | 300 | 200 | 10.1 | 1.5 | -0.1 | 2.4593 | 768.1159 | 178.5164 | 4.3028 | 41.4887 | 768.1159
5 | 3750 | 0.4 | 1500 | 2 | 300 | 200 | 10.1 | 0.7 | -0.3 | 2.4601 | 420.5218 | 161.4503 | 2.6047 | 61.9854 | 420.5218
5 | 3750 | 0.4 | 1500 | 2 | 300 | 200 | 10.5 | 2.3 | -0.1 | 2.4601 | 977.6523 | 221.8284 | 4.4072 | 50.3327 | 977.6523
5 | 3750 | 0.4 | 1500 | 2 | 300 | 200 | 11.5 | 1.3 | -0.5 | 2.4606 | 25.022 | 239.61 | 0.10443 | 2294.4986 | 25.022
5 | 3750 | 0.4 | 1500 | 2 | 300 | 200 | 10.5 | 1.9 | -0.3 | 2.4614 | 394.6033 | 196.04 | 2.0129 | 97.3932 | 394.6033
5 | 3750 | 0.4 | 1500 | 2 | 300 | 200 | 12.3 | 3.3 | -0.5 | 2.4618 | 128.9684 | 334.6388 | 0.3854 | 868.2986 | 128.9684
5 | 3750 | 0.4 | 1500 | 2 | 300 | 200 | 9.9 | 0.7 | -0.1 | 2.4622 | 709.4172 | 151.7014 | 4.6764 | 32.4397 | 709.4172
5 | 3750 | 0.4 | 1500 | 2 | 300 | 200 | 11.5 | 2.3 | -0.5 | 2.4641 | 46.9994 | 265.3921 | 0.17709 | 1498.5943 | 46.9994
5 | 3750 | 0.4 | 1500 | 2 | 300 | 200 | 11.7 | 0.1 | -0.5 | 2.4654 | 26.134 | 226.5179 | 0.11537 | 1963.3564 | 26.134
5 | 3750 | 0.4 | 1500 | 2 | 300 | 200 | 11.7 | 0.3 | -0.5 | 2.4654 | 25.0157 | 226.9024 | 0.11025 | 2058.0943 | 25.0157
5 | 3750 | 0.4 | 1500 | 2 | 300 | 200 | 11.9 | 2.9 | -0.5 | 2.4654 | 52.2618 | 297.5541 | 0.17564 | 1694.1322 | 52.2618
5 | 3750 | 0.4 | 1500 | 2 | 300 | 200 | 10.3 | 1.9 | -0.1 | 2.4654 | 921.5996 | 197.6466 | 4.6629 | 42.3874 | 921.5996
5 | 3750 | 0.4 | 1500 | 2 | 300 | 200 | 12.1 | 3.1 | -0.5 | 2.4658 | 88.4961 | 312.133 | 0.28352 | 1100.9184 | 88.4961
5 | 3750 | 0.4 | 1500 | 2 | 300 | 200 | 10.1 | 0.5 | -0.3 | 2.4658 | 431.0465 | 158.9117 | 2.7125 | 58.5852 | 431.0465
5 | 3750 | 0.4 | 1500 | 2 | 300 | 200 | 11.7 | 0.5 | -0.5 | 2.467 | 21.4237 | 227.7697 | 0.094059 | 2421.573 | 21.4237
5 | 3750 | 0.4 | 1500 | 2 | 300 | 200 | 9.9 | 0.5 | -0.1 | 2.4679 | 669.869 | 147.5806 | 4.539 | 32.5139 | 669.869
5 | 3750 | 0.4 | 1500 | 2 | 300 | 200 | 12.5 | 4.1 | -0.1 | 2.4679 | 1020.9792 | 520.0401 | 1.9633 | 264.8846 | 1020.9792
5 | 3750 | 0.4 | 1500 | 2 | 300 | 200 | 10.1 | 0.3 | -0.3 | 2.4699 | 410.661 | 157.6842 | 2.6043 | 60.547 | 410.661
5 | 3750 | 0.4 | 1500 | 2 | 300 | 200 | 10.9 | 2.5 | -0.3 | 2.4699 | 528.1176 | 234.7175 | 2.25 | 104.3183 | 528.1176
5 | 3750 | 0.4 | 1500 | 2 | 300 | 200 | 12.5 | 3.9 | -0.3 | 2.4707 | 722.064 | 394.9531 | 1.8282 | 216.0306 | 722.064
5 | 3750 | 0.4 | 1500 | 2 | 300 | 200 | 10.3 | 1.3 | -0.3 | 2.4712 | 425.6196 | 173.1895 | 2.4575 | 70.4728 | 425.6196
5 | 3750 | 0.4 | 1500 | 2 | 300 | 200 | 9.9 | 0.3 | -0.1 | 2.4716 | 681.1152 | 145.4276 | 4.6835 | 31.0508 | 681.1152
5 | 3750 | 0.4 | 1500 | 2 | 300 | 200 | 11.7 | 0.7 | -0.5 | 2.472 | 19.334 | 229.48 | 0.084252 | 2723.7489 | 19.334
5 | 3750 | 0.4 | 1500 | 2 | 300 | 200 | 10.1 | 0.1 | -0.3 | 2.472 | 409.7852 | 156.9598 | 2.6108 | 60.1202 | 409.7852
5 | 3750 | 0.4 | 1500 | 2 | 300 | 200 | 9.9 | 0.1 | -0.1 | 2.4733 | 670.5049 | 144.1253 | 4.6522 | 30.9798 | 670.5049
5 | 3750 | 0.4 | 1500 | 2 | 300 | 200 | 11.9 | 3.5 | -0.3 | 2.4737 | 623.3088 | 327.4031 | 1.9038 | 171.9739 | 623.3088
5 | 3750 | 0.4 | 1500 | 2 | 300 | 200 | 10.1 | 1.3 | -0.1 | 2.4737 | 766.0727 | 168.9261 | 4.535 | 37.2498 | 766.0727
5 | 3750 | 0.4 | 1500 | 2 | 300 | 200 | 10.7 | 2.5 | -0.1 | 2.4741 | 872.6657 | 235.931 | 3.6988 | 63.7855 | 872.6656
5 | 3750 | 0.4 | 1500 | 2 | 300 | 200 | 11.7 | 0.9 | -0.5 | 2.477 | 20.3193 | 232.1285 | 0.087535 | 2651.8501 | 20.3193
5 | 3750 | 0.4 | 1500 | 2 | 300 | 200 | 11.9 | 3.7 | -0.1 | 2.4785 | 669.6077 | 417.4289 | 1.6041 | 260.2224 | 669.6077
5 | 3750 | 0.4 | 1500 | 2 | 300 | 200 | 11.1 | 2.7 | -0.3 | 2.4798 | 643.343 | 254.4722 | 2.5281 | 100.6557 | 643.343
5 | 3750 | 0.4 | 1500 | 2 | 300 | 200 | 10.5 | 1.7 | -0.3 | 2.4811 | 396.6439 | 187.1594 | 2.1193 | 88.3126 | 396.6439
5 | 3750 | 0.4 | 1500 | 2 | 300 | 200 | 10.7 | 2.1 | -0.3 | 2.4811 | 380.2245 | 205.7481 | 1.848 | 111.335 | 380.2245
5 | 3750 | 0.4 | 1500 | 2 | 300 | 200 | 12.7 | 3.5 | -0.5 | 2.4832 | 102.1372 | 352.9877 | 0.28935 | 1219.9306 | 102.1372
5 | 3750 | 0.4 | 1500 | 2 | 300 | 200 | 11.7 | 3.3 | -0.3 | 2.4832 | 608.7832 | 304.2583 | 2.0009 | 152.0625 | 608.7832
5 | 3750 | 0.4 | 1500 | 2 | 300 | 200 | 10.3 | 1.1 | -0.3 | 2.4836 | 424.0149 | 168.3404 | 2.5188 | 66.8337 | 424.0149
5 | 3750 | 0.4 | 1500 | 2 | 300 | 200 | 10.3 | 1.7 | -0.1 | 2.4848 | 783.6076 | 187.0893 | 4.1884 | 44.6683 | 783.6076
5 | 3750 | 0.4 | 1500 | 2 | 300 | 200 | 10.5 | 2.1 | -0.1 | 2.4852 | 989.9075 | 208.3842 | 4.7504 | 43.8667 | 989.9075
5 | 3750 | 0.4 | 1500 | 2 | 300 | 200 | 10.9 | 2.7 | -0.1 | 2.4852 | 879.0923 | 252.3519 | 3.4836 | 72.44 | 879.0924
5 | 3750 | 0.4 | 1500 | 2 | 300 | 200 | 11.3 | 2.9 | -0.3 | 2.4856 | 650.9954 | 269.4306 | 2.4162 | 111.5105 | 650.9954
5 | 3750 | 0.4 | 1500 | 2 | 300 | 200 | 10.1 | 1.1 | -0.1 | 2.486 | 774.4451 | 161.9219 | 4.7828 | 33.8548 | 774.4452
5 | 3750 | 0.4 | 1500 | 2 | 300 | 200 | 11.5 | 2.1 | -0.5 | 2.4864 | 62.7379 | 258.2588 | 0.24293 | 1063.1156 | 62.7379
5 | 3750 | 0.4 | 1500 | 2 | 300 | 200 | 11.5 | 1.5 | -0.5 | 2.4868 | 23.7308 | 242.8254 | 0.097728 | 2484.7083 | 23.7308
5 | 3750 | 0.4 | 1500 | 2 | 300 | 200 | 11.5 | 3.1 | -0.3 | 2.4873 | 618.7175 | 284.8885 | 2.1718 | 131.1769 | 618.7175
5 | 3750 | 0.4 | 1500 | 2 | 300 | 200 | 11.7 | 1.1 | -0.5 | 2.4877 | 18.2548 | 235.6954 | 0.077451 | 3043.1602 | 18.2548
5 | 3750 | 0.4 | 1500 | 2 | 300 | 200 | 11.7 | 3.5 | -0.1 | 2.4885 | 742.8906 | 365.1632 | 2.0344 | 179.4937 | 742.8906
5 | 3750 | 0.4 | 1500 | 2 | 300 | 200 | 11.7 | 2.5 | -0.5 | 2.489 | 125.9754 | 274.9569 | 0.45816 | 600.1276 | 125.9754
5 | 3750 | 0.4 | 1500 | 2 | 300 | 200 | 11.5 | 1.9 | -0.5 | 2.4918 | 58.8145 | 251.531 | 0.23383 | 1075.7186 | 58.8145
5 | 3750 | 0.4 | 1500 | 2 | 300 | 200 | 11.1 | 2.9 | -0.1 | 2.4922 | 934.8858 | 268.4905 | 3.482 | 77.108 | 934.8858
5 | 3750 | 0.4 | 1500 | 2 | 300 | 200 | 11.5 | 3.3 | -0.1 | 2.4922 | 990.9632 | 319.6851 | 3.0998 | 103.1305 | 990.9631
5 | 3750 | 0.4 | 1500 | 2 | 300 | 200 | 11.5 | 1.7 | -0.5 | 2.493 | 33.6738 | 246.5172 | 0.1366 | 1804.6913 | 33.6738
5 | 3750 | 0.4 | 1500 | 2 | 300 | 200 | 10.3 | 0.9 | -0.3 | 2.4938 | 431.968 | 163.974 | 2.6344 | 62.2442 | 431.968
5 | 3750 | 0.4 | 1500 | 2 | 300 | 200 | 11.3 | 3.1 | -0.1 | 2.4949 | 1066.7331 | 291.804 | 3.6556 | 79.8227 | 1066.7331
5 | 3750 | 0.4 | 1500 | 2 | 300 | 200 | 10.1 | 0.9 | -0.1 | 2.4962 | 742.88 | 155.2997 | 4.7835 | 32.4655 | 742.8799
5 | 3750 | 0.4 | 1500 | 2 | 300 | 200 | 11.9 | 2.7 | -0.5 | 2.4966 | 121.4441 | 283.4467 | 0.42845 | 661.556 | 121.444
5 | 3750 | 0.4 | 1500 | 2 | 300 | 200 | 10.9 | 2.3 | -0.3 | 2.498 | 429.8638 | 216.3279 | 1.9871 | 108.8665 | 429.8638
5 | 3750 | 0.4 | 1500 | 2 | 300 | 200 | 10.5 | 1.5 | -0.3 | 2.4983 | 406.7683 | 179.0487 | 2.2718 | 78.8126 | 406.7683
5 | 3750 | 0.4 | 1500 | 2 | 300 | 200 | 12.3 | 3.9 | -0.1 | 2.4993 | 715.7729 | 468.3287 | 1.5284 | 306.4264 | 715.7729
5 | 3750 | 0.4 | 1500 | 2 | 300 | 200 | 12.3 | 3.7 | -0.3 | 2.4997 | 506.4374 | 363.561 | 1.393 | 260.993 | 506.4374
5 | 3750 | 0.4 | 1500 | 2 | 300 | 200 | 10.3 | 0.7 | -0.3 | 2.5016 | 433.0082 | 160.0063 | 2.7062 | 59.1259 | 433.0082
5 | 3750 | 0.4 | 1500 | 2 | 300 | 200 | 10.3 | 1.5 | -0.1 | 2.5016 | 745.5507 | 176.7888 | 4.2172 | 41.9211 | 745.5507
5 | 3750 | 0.4 | 1500 | 2 | 300 | 200 | 10.7 | 2.3 | -0.1 | 2.502 | 956.5581 | 218.5493 | 4.3769 | 49.933 | 956.5581
5 | 3750 | 0.4 | 1500 | 2 | 300 | 200 | 10.7 | 1.9 | -0.3 | 2.5033 | 392.455 | 194.4549 | 2.0182 | 96.3492 | 392.455
5 | 3750 | 0.4 | 1500 | 2 | 300 | 200 | 10.1 | 0.7 | -0.1 | 2.5041 | 689.193 | 149.4343 | 4.612 | 32.4011 | 689.193
5 | 3750 | 0.4 | 1500 | 2 | 300 | 200 | 11.7 | 1.3 | -0.5 | 2.5045 | 24.1906 | 238.8544 | 0.10128 | 2358.4164 | 24.1906
5 | 3750 | 0.4 | 1500 | 2 | 300 | 200 | 12.5 | 3.3 | -0.5 | 2.5054 | 142.2739 | 333.227 | 0.42696 | 780.4682 | 142.2739
5 | 3750 | 0.4 | 1500 | 2 | 300 | 200 | 11.7 | 2.3 | -0.5 | 2.5062 | 50.5852 | 264.2672 | 0.19142 | 1380.5861 | 50.5852
5 | 3750 | 0.4 | 1500 | 2 | 300 | 200 | 12.1 | 2.9 | -0.5 | 2.5075 | 61.7784 | 296.2207 | 0.20856 | 1420.347 | 61.7784
5 | 3750 | 0.4 | 1500 | 2 | 300 | 200 | 10.3 | 0.5 | -0.3 | 2.5075 | 410.0967 | 157.6557 | 2.6012 | 60.6084 | 410.0967
5 | 3750 | 0.4 | 1500 | 2 | 300 | 200 | 10.5 | 1.9 | -0.1 | 2.5075 | 901.5131 | 195.4533 | 4.6124 | 42.3754 | 901.5131
5 | 3750 | 0.4 | 1500 | 2 | 300 | 200 | 12.3 | 3.1 | -0.5 | 2.5083 | 100.1587 | 310.8863 | 0.32217 | 964.9714 | 100.1587
5 | 3750 | 0.4 | 1500 | 2 | 300 | 200 | 11.9 | 0.1 | -0.5 | 2.5091 | 22.1912 | 226.0583 | 0.098166 | 2302.8167 | 22.1912
5 | 3750 | 0.4 | 1500 | 2 | 300 | 200 | 11.9 | 0.3 | -0.5 | 2.5091 | 20.6702 | 226.4649 | 0.091273 | 2481.1742 | 20.6702
5 | 3750 | 0.4 | 1500 | 2 | 300 | 200 | 10.1 | 0.5 | -0.1 | 2.51 | 660.586 | 146.0649 | 4.5226 | 32.297 | 660.586
5 | 3750 | 0.4 | 1500 | 2 | 300 | 200 | 11.9 | 0.5 | -0.5 | 2.5113 | 18.3673 | 227.3525 | 0.080788 | 2814.1955 | 18.3673
5 | 3750 | 0.4 | 1500 | 2 | 300 | 200 | 10.3 | 0.3 | -0.3 | 2.5117 | 399.5238 | 156.5614 | 2.5519 | 61.3517 | 399.5238
5 | 3750 | 0.4 | 1500 | 2 | 300 | 200 | 12.7 | 4.1 | -0.1 | 2.5117 | 1027.7135 | 517.3146 | 1.9866 | 260.3978 | 1027.7135
5 | 3750 | 0.4 | 1500 | 2 | 300 | 200 | 11.1 | 2.5 | -0.3 | 2.5121 | 486.5013 | 232.9514 | 2.0884 | 111.5441 | 486.5013
5 | 3750 | 0.4 | 1500 | 2 | 300 | 200 | 10.5 | 1.3 | -0.3 | 2.513 | 409.3463 | 172.0805 | 2.3788 | 72.339 | 409.3463
5 | 3750 | 0.4 | 1500 | 2 | 300 | 200 | 10.3 | 0.1 | -0.3 | 2.5138 | 393.2513 | 155.8997 | 2.5225 | 61.8046 | 393.2513
5 | 3750 | 0.4 | 1500 | 2 | 300 | 200 | 10.1 | 0.3 | -0.1 | 2.5138 | 671.1603 | 144.3022 | 4.6511 | 31.0256 | 671.1604
5 | 3750 | 0.4 | 1500 | 2 | 300 | 200 | 12.7 | 3.9 | -0.3 | 2.5147 | 707.8646 | 393.199 | 1.8003 | 218.411 | 707.8646
5 | 3750 | 0.4 | 1500 | 2 | 300 | 200 | 10.1 | 0.1 | -0.1 | 2.5155 | 658.5017 | 143.0886 | 4.6021 | 31.0923 | 658.5017
5 | 3750 | 0.4 | 1500 | 2 | 300 | 200 | 11.9 | 0.7 | -0.5 | 2.5159 | 22.1417 | 228.9342 | 0.096717 | 2367.0629 | 22.1417
5 | 3750 | 0.4 | 1500 | 2 | 300 | 200 | 10.3 | 1.3 | -0.1 | 2.5159 | 758.6229 | 167.7491 | 4.5224 | 37.0932 | 758.6229
5 | 3750 | 0.4 | 1500 | 2 | 300 | 200 | 10.9 | 2.5 | -0.1 | 2.5164 | 866.0179 | 234.0049 | 3.7009 | 63.23 | 866.0179
5 | 3750 | 0.4 | 1500 | 2 | 300 | 200 | 12.1 | 3.5 | -0.3 | 2.5168 | 636.0661 | 325.6647 | 1.9531 | 166.7397 | 636.0661
5 | 3750 | 0.4 | 1500 | 2 | 300 | 200 | 11.9 | 0.9 | -0.5 | 2.5198 | 25.1407 | 231.4094 | 0.10864 | 2130.0245 | 25.1407
5 | 3750 | 0.4 | 1500 | 2 | 300 | 200 | 12.1 | 3.7 | -0.1 | 2.5211 | 584.64 | 411.6456 | 1.4203 | 289.84 | 584.64
5 | 3750 | 0.4 | 1500 | 2 | 300 | 200 | 11.3 | 2.7 | -0.3 | 2.5224 | 635.6973 | 253.0812 | 2.5118 | 100.7556 | 635.6973
5 | 3750 | 0.4 | 1500 | 2 | 300 | 200 | 10.7 | 1.7 | -0.3 | 2.5232 | 392.3206 | 186.1064 | 2.108 | 88.2839 | 392.3206
5 | 3750 | 0.4 | 1500 | 2 | 300 | 200 | 10.9 | 2.1 | -0.3 | 2.5232 | 377.7891 | 204.5737 | 1.8467 | 110.7772 | 377.7891
5 | 3750 | 0.4 | 1500 | 2 | 300 | 200 | 10.5 | 1.1 | -0.3 | 2.5258 | 421.1472 | 167.4524 | 2.515 | 66.5808 | 421.1472
5 | 3750 | 0.4 | 1500 | 2 | 300 | 200 | 11.9 | 3.3 | -0.3 | 2.5262 | 615.1837 | 302.8748 | 2.0311 | 149.1151 | 615.1837
5 | 3750 | 0.4 | 1500 | 2 | 300 | 200 | 11.7 | 1.5 | -0.5 | 2.5271 | 25.4408 | 242.0063 | 0.10512 | 2302.0868 | 25.4408
5 | 3750 | 0.4 | 1500 | 2 | 300 | 200 | 10.5 | 1.7 | -0.1 | 2.5271 | 775.546 | 185.5786 | 4.1791 | 44.4067 | 775.546
5 | 3750 | 0.4 | 1500 | 2 | 300 | 200 | 10.7 | 2.1 | -0.1 | 2.5275 | 978.6113 | 206.8072 | 4.732 | 43.704 | 978.6113
5 | 3750 | 0.4 | 1500 | 2 | 300 | 200 | 11.1 | 2.7 | -0.1 | 2.5275 | 863.1065 | 250.2115 | 3.4495 | 72.5354 | 863.1065
5 | 3750 | 0.4 | 1500 | 2 | 300 | 200 | 11.7 | 2.1 | -0.5 | 2.5279 | 61.2274 | 257.4382 | 0.23783 | 1082.43 | 61.2274
5 | 3750 | 0.4 | 1500 | 2 | 300 | 200 | 11.9 | 1.1 | -0.5 | 2.5283 | 19.2763 | 234.8521 | 0.082078 | 2861.314 | 19.2763
5 | 3750 | 0.4 | 1500 | 2 | 300 | 200 | 11.5 | 2.9 | -0.3 | 2.5283 | 629.5852 | 268.1671 | 2.3477 | 114.2238 | 629.5852
5 | 3750 | 0.4 | 1500 | 2 | 300 | 200 | 10.3 | 1.1 | -0.1 | 2.5283 | 758.1018 | 160.9493 | 4.7102 | 34.1704 | 758.1018
5 | 3750 | 0.4 | 1500 | 2 | 300 | 200 | 11.7 | 3.1 | -0.3 | 2.5299 | 649.6304 | 283.4871 | 2.2916 | 123.7087 | 649.6304
5 | 3750 | 0.4 | 1500 | 2 | 300 | 200 | 11.9 | 2.5 | -0.5 | 2.5311 | 125.5918 | 274.026 | 0.45832 | 597.8911 | 125.5918
5 | 3750 | 0.4 | 1500 | 2 | 300 | 200 | 11.9 | 3.5 | -0.1 | 2.5311 | 688.9614 | 361.2076 | 1.9074 | 189.3733 | 688.9614
5 | 3750 | 0.4 | 1500 | 2 | 300 | 200 | 11.7 | 1.9 | -0.5 | 2.5332 | 58.5485 | 250.6674 | 0.23357 | 1073.1991 | 58.5485
5 | 3750 | 0.4 | 1500 | 2 | 300 | 200 | 11.7 | 1.7 | -0.5 | 2.5336 | 42.3435 | 245.7414 | 0.17231 | 1426.1642 | 42.3435
5 | 3750 | 0.4 | 1500 | 2 | 300 | 200 | 11.3 | 2.9 | -0.1 | 2.5349 | 921.5986 | 267.2589 | 3.4483 | 77.5037 | 921.5985
5 | 3750 | 0.4 | 1500 | 2 | 300 | 200 | 11.7 | 3.3 | -0.1 | 2.5349 | 1061.3024 | 317.7404 | 3.3402 | 95.1274 | 1061.3024
5 | 3750 | 0.4 | 1500 | 2 | 300 | 200 | 10.5 | 0.9 | -0.3 | 2.5357 | 412.9249 | 162.8589 | 2.5355 | 64.2321 | 412.9249
5 | 3750 | 0.4 | 1500 | 2 | 300 | 200 | 11.5 | 3.1 | -0.1 | 2.5374 | 1000.7532 | 287.828 | 3.4769 | 82.7826 | 1000.7532
5 | 3750 | 0.4 | 1500 | 2 | 300 | 200 | 10.3 | 0.9 | -0.1 | 2.5382 | 740.3874 | 153.5667 | 4.8213 | 31.8519 | 740.3874
5 | 3750 | 0.4 | 1500 | 2 | 300 | 200 | 12.1 | 2.7 | -0.5 | 2.5386 | 124.51 | 282.338 | 0.441 | 640.2274 | 124.51
5 | 3750 | 0.4 | 1500 | 2 | 300 | 200 | 10.7 | 1.5 | -0.3 | 2.5403 | 416.5866 | 177.8238 | 2.3427 | 75.9057 | 416.5866
5 | 3750 | 0.4 | 1500 | 2 | 300 | 200 | 11.1 | 2.3 | -0.3 | 2.5403 | 414.3809 | 215.0757 | 1.9267 | 111.6305 | 414.3809
5 | 3750 | 0.4 | 1500 | 2 | 300 | 200 | 12.5 | 3.9 | -0.1 | 2.5423 | 903.4393 | 463.6891 | 1.9484 | 237.9879 | 903.4393
5 | 3750 | 0.4 | 1500 | 2 | 300 | 200 | 12.5 | 3.7 | -0.3 | 2.5431 | 494.7986 | 361.5494 | 1.3686 | 264.1842 | 494.7986
5 | 3750 | 0.4 | 1500 | 2 | 300 | 200 | 10.5 | 0.7 | -0.3 | 2.5436 | 407.6873 | 158.9849 | 2.5643 | 61.999 | 407.6873
5 | 3750 | 0.4 | 1500 | 2 | 300 | 200 | 10.5 | 1.5 | -0.1 | 2.5436 | 762.8564 | 174.7138 | 4.3663 | 40.014 | 762.8563
5 | 3750 | 0.4 | 1500 | 2 | 300 | 200 | 11.9 | 1.3 | -0.5 | 2.544 | 26.9009 | 237.9847 | 0.11304 | 2105.3835 | 26.9009
5 | 3750 | 0.4 | 1500 | 2 | 300 | 200 | 10.9 | 2.3 | -0.1 | 2.5444 | 948.4973 | 217.1184 | 4.3686 | 49.7001 | 948.4973
5 | 3750 | 0.4 | 1500 | 2 | 300 | 200 | 10.9 | 1.9 | -0.3 | 2.5452 | 397.9137 | 193.2759 | 2.0588 | 93.8785 | 397.9137
5 | 3750 | 0.4 | 1500 | 2 | 300 | 200 | 10.3 | 0.7 | -0.1 | 2.546 | 691.9198 | 147.6727 | 4.6855 | 31.517 | 691.9198
5 | 3750 | 0.4 | 1500 | 2 | 300 | 200 | 11.9 | 2.3 | -0.5 | 2.5465 | 53.9004 | 262.9856 | 0.20496 | 1283.1339 | 53.9004
5 | 3750 | 0.4 | 1500 | 2 | 300 | 200 | 12.7 | 3.3 | -0.5 | 2.5473 | 109.2648 | 331.9277 | 0.32918 | 1008.3393 | 109.2648
5 | 3750 | 0.4 | 1500 | 2 | 300 | 200 | 12.3 | 2.9 | -0.5 | 2.5485 | 55.63 | 294.9042 | 0.18864 | 1563.3362 | 55.63
5 | 3750 | 0.4 | 1500 | 2 | 300 | 200 | 12.1 | 0.3 | -0.5 | 2.5494 | 22.8924 | 225.6469 | 0.10145 | 2224.1696 | 22.8924
5 | 3750 | 0.4 | 1500 | 2 | 300 | 200 | 10.5 | 0.5 | -0.3 | 2.5494 | 401.5306 | 156.5975 | 2.5641 | 61.0732 | 401.5306
5 | 3750 | 0.4 | 1500 | 2 | 300 | 200 | 12.1 | 0.1 | -0.5 | 2.5498 | 22.2199 | 225.2614 | 0.09864 | 2283.6604 | 22.2199
5 | 3750 | 0.4 | 1500 | 2 | 300 | 200 | 10.7 | 1.9 | -0.1 | 2.5498 | 896.8088 | 193.9264 | 4.6245 | 41.9347 | 896.8088
5 | 3750 | 0.4 | 1500 | 2 | 300 | 200 | 12.5 | 3.1 | -0.5 | 2.5502 | 89.5223 | 309.6333 | 0.28912 | 1070.9378 | 89.5223
5 | 3750 | 0.4 | 1500 | 2 | 300 | 200 | 12.1 | 0.5 | -0.5 | 2.5511 | 21.0977 | 226.5139 | 0.093141 | 2431.9529 | 21.0977
5 | 3750 | 0.4 | 1500 | 2 | 300 | 200 | 10.3 | 0.5 | -0.1 | 2.5519 | 658.7191 | 144.3318 | 4.5639 | 31.6245 | 658.7191
5 | 3750 | 0.4 | 1500 | 2 | 300 | 200 | 10.5 | 0.3 | -0.3 | 2.5536 | 393.2927 | 155.4635 | 2.5298 | 61.4527 | 393.2927
5 | 3750 | 0.4 | 1500 | 2 | 300 | 200 | 11.3 | 2.5 | -0.3 | 2.5544 | 474.536 | 231.0588 | 2.0537 | 112.5061 | 474.5359
5 | 3750 | 0.4 | 1500 | 2 | 300 | 200 | 12.1 | 0.7 | -0.5 | 2.5549 | 22.4691 | 228.089 | 0.09851 | 2315.3836 | 22.4691
5 | 3750 | 0.4 | 1500 | 2 | 300 | 200 | 10.7 | 1.3 | -0.3 | 2.5549 | 406.1808 | 170.9118 | 2.3766 | 71.9158 | 406.1808
5 | 3750 | 0.4 | 1500 | 2 | 300 | 200 | 10.5 | 0.1 | -0.3 | 2.5553 | 377.2151 | 154.6004 | 2.4399 | 63.3625 | 377.2151
5 | 3750 | 0.4 | 1500 | 2 | 300 | 200 | 10.3 | 0.3 | -0.1 | 2.5557 | 664.4967 | 142.5834 | 4.6604 | 30.5946 | 664.4967
5 | 3750 | 0.4 | 1500 | 2 | 300 | 200 | 10.3 | 0.1 | -0.1 | 2.5574 | 654.5095 | 141.3477 | 4.6305 | 30.5254 | 654.5095
5 | 3750 | 0.4 | 1500 | 2 | 300 | 200 | 10.5 | 1.3 | -0.1 | 2.5579 | 761.1478 | 165.5746 | 4.597 | 36.0179 | 761.1478
5 | 3750 | 0.4 | 1500 | 2 | 300 | 200 | 12.1 | 0.9 | -0.5 | 2.5587 | 24.5673 | 230.5069 | 0.10658 | 2162.7688 | 24.5673
5 | 3750 | 0.4 | 1500 | 2 | 300 | 200 | 11.1 | 2.5 | -0.1 | 2.5587 | 867.9184 | 231.7224 | 3.7455 | 61.8667 | 867.9184
5 | 3750 | 0.4 | 1500 | 2 | 300 | 200 | 12.3 | 3.5 | -0.3 | 2.5596 | 634.524 | 323.3806 | 1.9622 | 164.8086 | 634.524
5 | 3750 | 0.4 | 1500 | 2 | 300 | 200 | 12.3 | 3.7 | -0.1 | 2.5639 | 552.9119 | 406.9525 | 1.3587 | 299.5239 | 552.9119
5 | 3750 | 0.4 | 1500 | 2 | 300 | 200 | 11.5 | 2.7 | -0.3 | 2.5647 | 636.2119 | 250.9025 | 2.5357 | 98.9483 | 636.2119
5 | 3750 | 0.4 | 1500 | 2 | 300 | 200 | 10.9 | 1.7 | -0.3 | 2.5651 | 393.0547 | 184.6118 | 2.1291 | 86.7093 | 393.0547
5 | 3750 | 0.4 | 1500 | 2 | 300 | 200 | 11.1 | 2.1 | -0.3 | 2.5651 | 373.4822 | 202.926 | 1.8405 | 110.2568 | 373.4822
5 | 3750 | 0.4 | 1500 | 2 | 300 | 200 | 11.9 | 1.5 | -0.5 | 2.5664 | 18.6109 | 241.2486 | 0.077144 | 3127.2536 | 18.6109
5 | 3750 | 0.4 | 1500 | 2 | 300 | 200 | 12.1 | 1.1 | -0.5 | 2.5669 | 15.1402 | 234.023 | 0.064695 | 3617.3071 | 15.1402
5 | 3750 | 0.4 | 1500 | 2 | 300 | 200 | 10.7 | 1.1 | -0.3 | 2.5677 | 417.9375 | 166.2372 | 2.5141 | 66.1218 | 417.9375
5 | 3750 | 0.4 | 1500 | 2 | 300 | 200 | 12.1 | 3.3 | -0.3 | 2.5686 | 608.4247 | 300.8638 | 2.0223 | 148.776 | 608.4247
5 | 3750 | 0.4 | 1500 | 2 | 300 | 200 | 11.9 | 2.1 | -0.5 | 2.569 | 52.2683 | 256.7189 | 0.2036 | 1260.8916 | 52.2683
5 | 3750 | 0.4 | 1500 | 2 | 300 | 200 | 10.7 | 1.7 | -0.1 | 2.569 | 766.4309 | 183.1725 | 4.1842 | 43.7772 | 766.4309
5 | 3750 | 0.4 | 1500 | 2 | 300 | 200 | 10.9 | 2.1 | -0.1 | 2.5697 | 983.3052 | 204.6362 | 4.8051 | 42.587 | 983.3052
5 | 3750 | 0.4 | 1500 | 2 | 300 | 200 | 11.3 | 2.7 | -0.1 | 2.5701 | 872.6281 | 248.574 | 3.5105 | 70.808 | 872.628
5 | 3750 | 0.4 | 1500 | 2 | 300 | 200 | 11.7 | 2.9 | -0.3 | 2.5705 | 650.4157 | 266.4729 | 2.4408 | 109.173 | 650.4157
5 | 3750 | 0.4 | 1500 | 2 | 300 | 200 | 10.5 | 1.1 | -0.1 | 2.5705 | 773.9234 | 159.2814 | 4.8588 | 32.7817 | 773.9234
5 | 3750 | 0.4 | 1500 | 2 | 300 | 200 | 11.9 | 3.1 | -0.3 | 2.5724 | 626.8659 | 281.8071 | 2.2245 | 126.6861 | 626.8659
5 | 3750 | 0.4 | 1500 | 2 | 300 | 200 | 12.1 | 2.5 | -0.5 | 2.5732 | 117.957 | 273.1869 | 0.43178 | 632.6975 | 117.957
5 | 3750 | 0.4 | 1500 | 2 | 300 | 200 | 12.1 | 3.5 | -0.1 | 2.5741 | 663.5168 | 359.2083 | 1.8472 | 194.4648 | 663.5168
5 | 3750 | 0.4 | 1500 | 2 | 300 | 200 | 11.9 | 1.7 | -0.5 | 2.5749 | 36.8761 | 244.949 | 0.15055 | 1627.0693 | 36.8761
5 | 3750 | 0.4 | 1500 | 2 | 300 | 200 | 11.9 | 1.9 | -0.5 | 2.5749 | 52.204 | 249.8411 | 0.20895 | 1195.7047 | 52.204
5 | 3750 | 0.4 | 1500 | 2 | 300 | 200 | 11.5 | 2.9 | -0.1 | 2.5774 | 906.8837 | 265.1824 | 3.4198 | 77.5422 | 906.8837
5 | 3750 | 0.4 | 1500 | 2 | 300 | 200 | 10.7 | 0.9 | -0.3 | 2.5778 | 410.039 | 161.6315 | 2.5369 | 63.7128 | 410.039
5 | 3750 | 0.4 | 1500 | 2 | 300 | 200 | 11.9 | 3.3 | -0.1 | 2.5778 | 1051.5013 | 316.6293 | 3.3209 | 95.3438 | 1051.5013
5 | 3750 | 0.4 | 1500 | 2 | 300 | 200 | 10.5 | 0.9 | -0.1 | 2.5804 | 732.8605 | 151.8101 | 4.8275 | 31.447 | 732.8605
5 | 3750 | 0.4 | 1500 | 2 | 300 | 200 | 11.7 | 3.1 | -0.1 | 2.5804 | 1026.4047 | 287.293 | 3.5727 | 80.4139 | 1026.4047
5 | 3750 | 0.4 | 1500 | 2 | 300 | 200 | 12.3 | 2.7 | -0.5 | 2.5808 | 129.4256 | 281.2912 | 0.46011 | 611.3529 | 129.4256
5 | 3750 | 0.4 | 1500 | 2 | 300 | 200 | 10.9 | 1.5 | -0.3 | 2.5823 | 405.159 | 176.5222 | 2.2952 | 76.9083 | 405.159
5 | 3750 | 0.4 | 1500 | 2 | 300 | 200 | 11.3 | 2.3 | -0.3 | 2.5823 | 418.9733 | 213.4951 | 1.9624 | 108.7901 | 418.9733
5 | 3750 | 0.4 | 1500 | 2 | 300 | 200 | 10.7 | 0.7 | -0.3 | 2.5852 | 397.6758 | 157.6949 | 2.5218 | 62.5325 | 397.6758
5 | 3750 | 0.4 | 1500 | 2 | 300 | 200 | 12.7 | 3.9 | -0.1 | 2.5852 | 950.5058 | 458.6977 | 2.0722 | 221.3596 | 950.5058
5 | 3750 | 0.4 | 1500 | 2 | 300 | 200 | 12.1 | 1.3 | -0.5 | 2.5857 | 27.0566 | 237.2484 | 0.11404 | 2080.3324 | 27.0566
5 | 3750 | 0.4 | 1500 | 2 | 300 | 200 | 10.7 | 1.5 | -0.1 | 2.5857 | 753.8854 | 172.9524 | 4.3589 | 39.6778 | 753.8853
5 | 3750 | 0.4 | 1500 | 2 | 300 | 200 | 12.7 | 3.7 | -0.3 | 2.5861 | 490.9294 | 359.3098 | 1.3663 | 262.9778 | 490.9294
5 | 3750 | 0.4 | 1500 | 2 | 300 | 200 | 11.1 | 2.3 | -0.1 | 2.5869 | 950.4434 | 216.0464 | 4.3993 | 49.1098 | 950.4434
5 | 3750 | 0.4 | 1500 | 2 | 300 | 200 | 11.1 | 1.9 | -0.3 | 2.5873 | 394.4749 | 192.1098 | 2.0534 | 93.5577 | 394.4749
5 | 3750 | 0.4 | 1500 | 2 | 300 | 200 | 12.1 | 2.3 | -0.5 | 2.5878 | 60.3869 | 261.9226 | 0.23055 | 1136.0648 | 60.3869
5 | 3750 | 0.4 | 1500 | 2 | 300 | 200 | 10.5 | 0.7 | -0.1 | 2.5882 | 684.3446 | 146.2018 | 4.6808 | 31.2342 | 684.3446
5 | 3750 | 0.4 | 1500 | 2 | 300 | 200 | 12.5 | 2.9 | -0.5 | 2.5899 | 58.2295 | 293.6862 | 0.19827 | 1481.2358 | 58.2295
5 | 3750 | 0.4 | 1500 | 2 | 300 | 200 | 12.3 | 0.1 | -0.5 | 2.5911 | 21.4745 | 224.6557 | 0.095589 | 2350.2329 | 21.4745
5 | 3750 | 0.4 | 1500 | 2 | 300 | 200 | 12.3 | 0.3 | -0.5 | 2.5911 | 22.3444 | 225.0586 | 0.099283 | 2266.8446 | 22.3444
5 | 3750 | 0.4 | 1500 | 2 | 300 | 200 | 10.7 | 0.5 | -0.3 | 2.5911 | 395.7692 | 155.4393 | 2.5461 | 61.0491 | 395.7692
5 | 3750 | 0.4 | 1500 | 2 | 300 | 200 | 10.9 | 1.9 | -0.1 | 2.592 | 881.9539 | 192.3736 | 4.5846 | 41.9609 | 881.9538
5 | 3750 | 0.4 | 1500 | 2 | 300 | 200 | 12.3 | 0.5 | -0.5 | 2.5924 | 21.0225 | 225.9187 | 0.093053 | 2427.8373 | 21.0225
5 | 3750 | 0.4 | 1500 | 2 | 300 | 200 | 12.7 | 3.1 | -0.5 | 2.5924 | 86.7936 | 308.279 | 0.28154 | 1094.9648 | 86.7936
5 | 3750 | 0.4 | 1500 | 2 | 300 | 200 | 10.5 | 0.5 | -0.1 | 2.5937 | 652.8805 | 142.4628 | 4.5828 | 31.0863 | 652.8805
5 | 3750 | 0.4 | 1500 | 2 | 300 | 200 | 10.7 | 0.3 | -0.3 | 2.5954 | 384.1365 | 154.3563 | 2.4886 | 62.0245 | 384.1365
5 | 3750 | 0.4 | 1500 | 2 | 300 | 200 | 12.3 | 0.7 | -0.5 | 2.5962 | 23.3828 | 227.4428 | 0.10281 | 2212.3153 | 23.3828
5 | 3750 | 0.4 | 1500 | 2 | 300 | 200 | 11.5 | 2.5 | -0.3 | 2.5967 | 469.1227 | 229.2094 | 2.0467 | 111.9898 | 469.1227
5 | 3750 | 0.4 | 1500 | 2 | 300 | 200 | 10.7 | 0.1 | -0.3 | 2.5971 | 368.5915 | 153.4969 | 2.4013 | 63.9225 | 368.5915
5 | 3750 | 0.4 | 1500 | 2 | 300 | 200 | 10.9 | 1.3 | -0.3 | 2.5971 | 405.8097 | 170.0165 | 2.3869 | 71.2295 | 405.8097
5 | 3750 | 0.4 | 1500 | 2 | 300 | 200 | 10.5 | 0.3 | -0.1 | 2.5975 | 653.2104 | 140.7787 | 4.64 | 30.3404 | 653.2104
5 | 3750 | 0.4 | 1500 | 2 | 300 | 200 | 10.5 | 0.1 | -0.1 | 2.5992 | 645.7087 | 139.5888 | 4.6258 | 30.1762 | 645.7088
5 | 3750 | 0.4 | 1500 | 2 | 300 | 200 | 12.3 | 0.9 | -0.5 | 2.5996 | 28.656 | 229.71 | 0.12475 | 1841.3851 | 28.656
5 | 3750 | 0.4 | 1500 | 2 | 300 | 200 | 10.7 | 1.3 | -0.1 | 2.6001 | 758.2579 | 164.3593 | 4.6134 | 35.6264 | 758.2579
5 | 3750 | 0.4 | 1500 | 2 | 300 | 200 | 11.3 | 2.5 | -0.1 | 2.6009 | 864.5547 | 229.6477 | 3.7647 | 61.0003 | 864.5547
5 | 3750 | 0.4 | 1500 | 2 | 300 | 200 | 12.5 | 3.5 | -0.3 | 2.6022 | 626.4601 | 321.3708 | 1.9493 | 164.8616 | 626.4601
5 | 3750 | 0.4 | 1500 | 2 | 300 | 200 | 12.1 | 1.5 | -0.5 | 2.6048 | 12.7012 | 240.5862 | 0.052793 | 4557.175 | 12.7012
5 | 3750 | 0.4 | 1500 | 2 | 300 | 200 | 12.3 | 1.1 | -0.5 | 2.6065 | 15.4552 | 233.1907 | 0.066277 | 3518.4275 | 15.4552
5 | 3750 | 0.4 | 1500 | 2 | 300 | 200 | 12.5 | 3.7 | -0.1 | 2.6065 | 483.4829 | 402.544 | 1.2011 | 335.155 | 483.4829
5 | 3750 | 0.4 | 1500 | 2 | 300 | 200 | 11.1 | 1.7 | -0.3 | 2.6069 | 395.1209 | 183.2115 | 2.1566 | 84.9524 | 395.1209
5 | 3750 | 0.4 | 1500 | 2 | 300 | 200 | 11.7 | 2.7 | -0.3 | 2.6069 | 633.5421 | 248.5565 | 2.5489 | 97.5158 | 633.5421
5 | 3750 | 0.4 | 1500 | 2 | 300 | 200 | 11.3 | 2.1 | -0.3 | 2.6074 | 373.293 | 201.6839 | 1.8509 | 108.9664 | 373.293
5 | 3750 | 0.4 | 1500 | 2 | 300 | 200 | 10.9 | 1.1 | -0.3 | 2.6094 | 400.2569 | 165.0531 | 2.425 | 68.0626 | 400.2569
5 | 3750 | 0.4 | 1500 | 2 | 300 | 200 | 12.1 | 2.1 | -0.5 | 2.6102 | 40.6844 | 255.9662 | 0.15894 | 1610.414 | 40.6844
5 | 3750 | 0.4 | 1500 | 2 | 300 | 200 | 10.9 | 1.7 | -0.1 | 2.6109 | 800.2009 | 180.7445 | 4.4272 | 40.8255 | 800.2009
5 | 3750 | 0.4 | 1500 | 2 | 300 | 200 | 12.3 | 3.3 | -0.3 | 2.6113 | 660.6178 | 299.2805 | 2.2074 | 135.5835 | 660.6178
5 | 3750 | 0.4 | 1500 | 2 | 300 | 200 | 11.1 | 2.1 | -0.1 | 2.6117 | 981.1598 | 202.1224 | 4.8543 | 41.6379 | 981.1598
5 | 3750 | 0.4 | 1500 | 2 | 300 | 200 | 10.7 | 1.1 | -0.1 | 2.6121 | 776.0163 | 156.717 | 4.9517 | 31.6491 | 776.0163
5 | 3750 | 0.4 | 1500 | 2 | 300 | 200 | 11.5 | 2.7 | -0.1 | 2.6121 | 852.8492 | 245.5519 | 3.4732 | 70.6992 | 852.8492
5 | 3750 | 0.4 | 1500 | 2 | 300 | 200 | 11.9 | 2.9 | -0.3 | 2.613 | 622.4818 | 264.9791 | 2.3492 | 112.7967 | 622.4818
5 | 3750 | 0.4 | 1500 | 2 | 300 | 200 | 12.1 | 3.1 | -0.3 | 2.6147 | 597.024 | 280.3851 | 2.1293 | 131.6795 | 597.024
5 | 3750 | 0.4 | 1500 | 2 | 300 | 200 | 12.3 | 2.5 | -0.5 | 2.6151 | 109.505 | 272.2952 | 0.40216 | 677.0895 | 109.505
5 | 3750 | 0.4 | 1500 | 2 | 300 | 200 | 12.1 | 1.7 | -0.5 | 2.6155 | 31.9039 | 244.2376 | 0.13063 | 1869.7391 | 31.9039
5 | 3750 | 0.4 | 1500 | 2 | 300 | 200 | 12.1 | 1.9 | -0.5 | 2.6159 | 48.6842 | 249.1038 | 0.19544 | 1274.5958 | 48.6842
5 | 3750 | 0.4 | 1500 | 2 | 300 | 200 | 12.3 | 3.5 | -0.1 | 2.6167 | 676.3776 | 356.6259 | 1.8966 | 188.0341 | 676.3776
5 | 3750 | 0.4 | 1500 | 2 | 300 | 200 | 10.9 | 0.9 | -0.3 | 2.6192 | 399.7462 | 160.3428 | 2.4931 | 64.3153 | 399.7462
5 | 3750 | 0.4 | 1500 | 2 | 300 | 200 | 11.7 | 2.9 | -0.1 | 2.6196 | 884.6167 | 262.568 | 3.3691 | 77.9343 | 884.6167
5 | 3750 | 0.4 | 1500 | 2 | 300 | 200 | 12.1 | 3.3 | -0.1 | 2.6204 | 1088.7978 | 314.6678 | 3.4602 | 90.9405 | 1088.7978
5 | 3750 | 0.4 | 1500 | 2 | 300 | 200 | 10.7 | 0.9 | -0.1 | 2.6223 | 738.171 | 150.0348 | 4.92 | 30.4949 | 738.171
5 | 3750 | 0.4 | 1500 | 2 | 300 | 200 | 12.5 | 2.7 | -0.5 | 2.6227 | 139.1556 | 280.4388 | 0.49621 | 565.1656 | 139.1556
5 | 3750 | 0.4 | 1500 | 2 | 300 | 200 | 11.9 | 3.1 | -0.1 | 2.6227 | 997.2297 | 284.2259 | 3.5086 | 81.0088 | 997.2296
5 | 3750 | 0.4 | 1500 | 2 | 300 | 200 | 11.1 | 1.5 | -0.3 | 2.624 | 414.5164 | 175.2164 | 2.3657 | 74.0641 | 414.5164
5 | 3750 | 0.4 | 1500 | 2 | 300 | 200 | 11.5 | 2.3 | -0.3 | 2.6244 | 409.036 | 212.165 | 1.9279 | 110.049 | 409.036
5 | 3750 | 0.4 | 1500 | 2 | 300 | 200 | 10.9 | 0.7 | -0.3 | 2.6269 | 388.3508 | 156.5987 | 2.4799 | 63.1469 | 388.3508
5 | 3750 | 0.4 | 1500 | 2 | 300 | 200 | 12.3 | 1.3 | -0.5 | 2.6274 | 25.8617 | 236.5288 | 0.10934 | 2163.2687 | 25.8617
5 | 3750 | 0.4 | 1500 | 2 | 300 | 200 | 10.9 | 1.5 | -0.1 | 2.6278 | 749.4202 | 171.555 | 4.3684 | 39.2718 | 749.4202
5 | 3750 | 0.4 | 1500 | 2 | 300 | 200 | 11.3 | 1.9 | -0.3 | 2.629 | 394.9945 | 190.8057 | 2.0701 | 92.1704 | 394.9945
5 | 3750 | 0.4 | 1500 | 2 | 300 | 200 | 11.3 | 2.3 | -0.1 | 2.629 | 943.4924 | 214.1848 | 4.405 | 48.6227 | 943.4925
5 | 3750 | 0.4 | 1500 | 2 | 300 | 200 | 12.3 | 2.3 | -0.5 | 2.6294 | 67.1424 | 260.9133 | 0.25734 | 1013.901 | 67.1424
5 | 3750 | 0.4 | 1500 | 2 | 300 | 200 | 10.7 | 0.7 | -0.1 | 2.6299 | 677.3299 | 144.2956 | 4.694 | 30.7401 | 677.3299
5 | 3750 | 0.4 | 1500 | 2 | 300 | 200 | 12.7 | 2.9 | -0.5 | 2.6311 | 59.7324 | 292.5965 | 0.20415 | 1433.2705 | 59.7324
5 | 3750 | 0.4 | 1500 | 2 | 300 | 200 | 12.5 | 0.3 | -0.5 | 2.6324 | 22.4476 | 224.4446 | 0.10001 | 2244.1353 | 22.4476
5 | 3750 | 0.4 | 1500 | 2 | 300 | 200 | 12.5 | 0.1 | -0.5 | 2.6328 | 21.4425 | 224.0444 | 0.095707 | 2340.9518 | 21.4425
5 | 3750 | 0.4 | 1500 | 2 | 300 | 200 | 10.9 | 0.5 | -0.3 | 2.6328 | 388.318 | 154.3759 | 2.5154 | 61.3722 | 388.318
5 | 3750 | 0.4 | 1500 | 2 | 300 | 200 | 12.5 | 0.5 | -0.5 | 2.6341 | 21.4126 | 225.3189 | 0.095032 | 2370.972 | 21.4126
5 | 3750 | 0.4 | 1500 | 2 | 300 | 200 | 11.1 | 1.9 | -0.1 | 2.6341 | 868.9377 | 190.9073 | 4.5516 | 41.9427 | 868.9377
5 | 3750 | 0.4 | 1500 | 2 | 300 | 200 | 10.7 | 0.5 | -0.1 | 2.6354 | 650.0084 | 140.6949 | 4.62 | 30.4535 | 650.0084
5 | 3750 | 0.4 | 1500 | 2 | 300 | 200 | 10.9 | 0.3 | -0.3 | 2.6371 | 376.4754 | 153.2981 | 2.4558 | 62.4219 | 376.4754
5 | 3750 | 0.4 | 1500 | 2 | 300 | 200 | 12.5 | 0.7 | -0.5 | 2.6379 | 25.1438 | 226.7926 | 0.11087 | 2045.6251 | 25.1438
5 | 3750 | 0.4 | 1500 | 2 | 300 | 200 | 10.9 | 0.1 | -0.3 | 2.6388 | 361.7373 | 152.4409 | 2.373 | 64.2406 | 361.7373
5 | 3750 | 0.4 | 1500 | 2 | 300 | 200 | 11.1 | 1.3 | -0.3 | 2.6388 | 399.881 | 168.9372 | 2.367 | 71.3707 | 399.881
5 | 3750 | 0.4 | 1500 | 2 | 300 | 200 | 11.7 | 2.5 | -0.3 | 2.6388 | 461.4122 | 227.3852 | 2.0292 | 112.0561 | 461.4122
5 | 3750 | 0.4 | 1500 | 2 | 300 | 200 | 10.7 | 0.3 | -0.1 | 2.6396 | 649.3368 | 139.7449 | 4.6466 | 30.0747 | 649.3368
5 | 3750 | 0.4 | 1500 | 2 | 300 | 200 | 12.5 | 0.9 | -0.5 | 2.6414 | 30.5509 | 228.9162 | 0.13346 | 1715.2545 | 30.5509
5 | 3750 | 0.4 | 1500 | 2 | 300 | 200 | 10.7 | 0.1 | -0.1 | 2.6414 | 638.4721 | 138.5721 | 4.6075 | 30.0753 | 638.4721
5 | 3750 | 0.4 | 1500 | 2 | 300 | 200 | 10.9 | 1.3 | -0.1 | 2.6418 | 758.2374 | 162.2727 | 4.6726 | 34.7285 | 758.2374
5 | 3750 | 0.4 | 1500 | 2 | 300 | 200 | 12.3 | 1.5 | -0.5 | 2.6422 | 10.9286 | 239.9671 | 0.045542 | 5269.1525 | 10.9286
5 | 3750 | 0.4 | 1500 | 2 | 300 | 200 | 11.5 | 2.5 | -0.1 | 2.6431 | 857.8171 | 227.7066 | 3.7672 | 60.4445 | 857.8171
5 | 3750 | 0.4 | 1500 | 2 | 300 | 200 | 12.7 | 3.5 | -0.3 | 2.6447 | 657.4841 | 319.4544 | 2.0581 | 155.2146 | 657.4841
5 | 3750 | 0.4 | 1500 | 2 | 300 | 200 | 12.5 | 1.1 | -0.5 | 2.6468 | 21.5299 | 232.3971 | 0.092643 | 2508.5315 | 21.5299
5 | 3750 | 0.4 | 1500 | 2 | 300 | 200 | 12.7 | 3.7 | -0.1 | 2.6487 | 415.6672 | 395.4436 | 1.0511 | 376.204 | 415.6672
5 | 3750 | 0.4 | 1500 | 2 | 300 | 200 | 11.3 | 1.7 | -0.3 | 2.6491 | 386.6653 | 182.148 | 2.1228 | 85.8052 | 386.6654
5 | 3750 | 0.4 | 1500 | 2 | 300 | 200 | 11.5 | 2.1 | -0.3 | 2.6491 | 373.1002 | 200.1963 | 1.8637 | 107.4203 | 373.1002
5 | 3750 | 0.4 | 1500 | 2 | 300 | 200 | 11.9 | 2.7 | -0.3 | 2.6491 | 662.7232 | 246.7123 | 2.6862 | 91.8437 | 662.7232
5 | 3750 | 0.4 | 1500 | 2 | 300 | 200 | 11.1 | 1.1 | -0.3 | 2.6509 | 398.7683 | 163.8449 | 2.4338 | 67.3202 | 398.7684
5 | 3750 | 0.4 | 1500 | 2 | 300 | 200 | 12.3 | 2.1 | -0.5 | 2.6513 | 30.3706 | 255.303 | 0.11896 | 2146.1393 | 30.3706
5 | 3750 | 0.4 | 1500 | 2 | 300 | 200 | 11.1 | 1.7 | -0.1 | 2.653 | 750.0739 | 179.3074 | 4.1832 | 42.864 | 750.0739
5 | 3750 | 0.4 | 1500 | 2 | 300 | 200 | 12.5 | 3.3 | -0.3 | 2.6538 | 599.0082 | 297.8756 | 2.0109 | 148.128 | 599.0082
5 | 3750 | 0.4 | 1500 | 2 | 300 | 200 | 11.3 | 2.1 | -0.1 | 2.6538 | 957.9364 | 200.5063 | 4.7776 | 41.9681 | 957.9364
5 | 3750 | 0.4 | 1500 | 2 | 300 | 200 | 10.9 | 1.1 | -0.1 | 2.6543 | 764.8448 | 155.5069 | 4.9184 | 31.6174 | 764.8448
5 | 3750 | 0.4 | 1500 | 2 | 300 | 200 | 11.7 | 2.7 | -0.1 | 2.6547 | 843.7133 | 244.6216 | 3.4491 | 70.9242 | 843.7133
5 | 3750 | 0.4 | 1500 | 2 | 300 | 200 | 12.1 | 2.9 | -0.3 | 2.6551 | 625.2743 | 263.5618 | 2.3724 | 111.095 | 625.2743
5 | 3750 | 0.4 | 1500 | 2 | 300 | 200 | 12.3 | 1.7 | -0.5 | 2.6572 | 29.5722 | 243.4255 | 0.12148 | 2003.7731 | 29.5722
5 | 3750 | 0.4 | 1500 | 2 | 300 | 200 | 12.5 | 2.5 | -0.5 | 2.6572 | 110.928 | 271.3495 | 0.4088 | 663.7684 | 110.928
5 | 3750 | 0.4 | 1500 | 2 | 300 | 200 | 12.3 | 3.1 | -0.3 | 2.6572 | 601.1119 | 279.281 | 2.1524 | 129.756 | 601.1119
5 | 3750 | 0.4 | 1500 | 2 | 300 | 200 | 12.3 | 1.9 | -0.5 | 2.6576 | 48.4562 | 248.2837 | 0.19516 | 1272.1755 | 48.4562
5 | 3750 | 0.4 | 1500 | 2 | 300 | 200 | 12.5 | 3.5 | -0.1 | 2.6593 | 624.0243 | 354.9351 | 1.7581 | 201.8814 | 624.0243
5 | 3750 | 0.4 | 1500 | 2 | 300 | 200 | 11.1 | 0.9 | -0.3 | 2.6609 | 391.7178 | 159.2859 | 2.4592 | 64.7711 | 391.7178
5 | 3750 | 0.4 | 1500 | 2 | 300 | 200 | 11.9 | 2.9 | -0.1 | 2.6621 | 891.1125 | 261.1836 | 3.4118 | 76.5525 | 891.1125
5 | 3750 | 0.4 | 1500 | 2 | 300 | 200 | 12.3 | 3.3 | -0.1 | 2.6629 | 1137.7287 | 312.7238 | 3.6381 | 85.9574 | 1137.7287
5 | 3750 | 0.4 | 1500 | 2 | 300 | 200 | 10.9 | 0.9 | -0.1 | 2.6642 | 706.3706 | 148.3604 | 4.7612 | 31.1604 | 706.3707
5 | 3750 | 0.4 | 1500 | 2 | 300 | 200 | 12.7 | 2.7 | -0.5 | 2.6646 | 133.6167 | 279.585 | 0.47791 | 585.0148 | 133.6167
5 | 3750 | 0.4 | 1500 | 2 | 300 | 200 | 12.1 | 3.1 | -0.1 | 2.665 | 963.1806 | 281.4606 | 3.4221 | 82.2484 | 963.1806
5 | 3750 | 0.4 | 1500 | 2 | 300 | 200 | 11.3 | 1.5 | -0.3 | 2.6658 | 403.4723 | 174.1683 | 2.3166 | 75.1838 | 403.4723
5 | 3750 | 0.4 | 1500 | 2 | 300 | 200 | 11.7 | 2.3 | -0.3 | 2.6663 | 400.0868 | 210.8136 | 1.8978 | 111.0818 | 400.0868
5 | 3750 | 0.4 | 1500 | 2 | 300 | 200 | 11.1 | 0.7 | -0.3 | 2.6688 | 382.7566 | 155.6877 | 2.4585 | 63.3266 | 382.7566
5 | 3750 | 0.4 | 1500 | 2 | 300 | 200 | 12.5 | 1.3 | -0.5 | 2.6692 | 26.2525 | 235.7989 | 0.11133 | 2117.9382 | 26.2525
5 | 3750 | 0.4 | 1500 | 2 | 300 | 200 | 11.1 | 1.5 | -0.1 | 2.6696 | 741.8323 | 169.8332 | 4.368 | 38.8812 | 741.8323
5 | 3750 | 0.4 | 1500 | 2 | 300 | 200 | 12.5 | 2.3 | -0.5 | 2.6709 | 71.9114 | 260.0165 | 0.27656 | 940.1648 | 71.9114
5 | 3750 | 0.4 | 1500 | 2 | 300 | 200 | 11.5 | 1.9 | -0.3 | 2.6709 | 395.9609 | 189.7461 | 2.0868 | 90.9271 | 395.9609
5 | 3750 | 0.4 | 1500 | 2 | 300 | 200 | 11.5 | 2.3 | -0.1 | 2.6709 | 934.2923 | 212.0215 | 4.4066 | 48.1146 | 934.2923
5 | 3750 | 0.4 | 1500 | 2 | 300 | 200 | 10.9 | 0.7 | -0.1 | 2.6717 | 671.9641 | 142.9566 | 4.7005 | 30.4132 | 671.9641
5 | 3750 | 0.4 | 1500 | 2 | 300 | 200 | 12.7 | 0.1 | -0.5 | 2.6743 | 22.4837 | 223.4319 | 0.10063 | 2220.3586 | 22.4837
5 | 3750 | 0.4 | 1500 | 2 | 300 | 200 | 12.7 | 0.3 | -0.5 | 2.6743 | 23.6526 | 223.8521 | 0.10566 | 2118.5705 | 23.6526
5 | 3750 | 0.4 | 1500 | 2 | 300 | 200 | 11.1 | 0.5 | -0.3 | 2.6743 | 381.1857 | 153.3272 | 2.4861 | 61.674 | 381.1857
5 | 3750 | 0.4 | 1500 | 2 | 300 | 200 | 12.7 | 0.5 | -0.5 | 2.676 | 22.7073 | 224.7193 | 0.10105 | 2223.9036 | 22.7073
5 | 3750 | 0.4 | 1500 | 2 | 300 | 200 | 11.3 | 1.9 | -0.1 | 2.676 | 846.7556 | 189.1135 | 4.4775 | 42.2364 | 846.7556
5 | 3750 | 0.4 | 1500 | 2 | 300 | 200 | 10.9 | 0.5 | -0.1 | 2.6773 | 645.4099 | 139.4249 | 4.6291 | 30.1193 | 645.41
5 | 3750 | 0.4 | 1500 | 2 | 300 | 200 | 11.1 | 0.3 | -0.3 | 2.6785 | 368.1787 | 152.2332 | 2.4185 | 62.9448 | 368.1787
5 | 3750 | 0.4 | 1500 | 2 | 300 | 200 | 12.7 | 0.7 | -0.5 | 2.6794 | 26.96 | 226.1496 | 0.11921 | 1897.0181 | 26.96
5 | 3750 | 0.4 | 1500 | 2 | 300 | 200 | 11.1 | 0.1 | -0.3 | 2.6803 | 353.9369 | 151.3598 | 2.3384 | 64.7285 | 353.9369
5 | 3750 | 0.4 | 1500 | 2 | 300 | 200 | 11.3 | 1.3 | -0.3 | 2.6803 | 394.4456 | 167.8623 | 2.3498 | 71.4363 | 394.4456
5 | 3750 | 0.4 | 1500 | 2 | 300 | 200 | 12.5 | 1.5 | -0.5 | 2.6807 | 17.0581 | 239.2114 | 0.07131 | 3354.5477 | 17.0581
5 | 3750 | 0.4 | 1500 | 2 | 300 | 200 | 11.9 | 2.5 | -0.3 | 2.6807 | 449.2693 | 225.6355 | 1.9911 | 113.3204 | 449.2693
5 | 3750 | 0.4 | 1500 | 2 | 300 | 200 | 10.9 | 0.3 | -0.1 | 2.6811 | 641.9794 | 137.8248 | 4.6579 | 29.5892 | 641.9794
5 | 3750 | 0.4 | 1500 | 2 | 300 | 200 | 12.7 | 0.9 | -0.5 | 2.6824 | 31.1872 | 228.1445 | 0.1367 | 1668.9496 | 31.1872
5 | 3750 | 0.4 | 1500 | 2 | 300 | 200 | 10.9 | 0.1 | -0.1 | 2.6828 | 635.7395 | 136.6403 | 4.6526 | 29.3683 | 635.7395
5 | 3750 | 0.4 | 1500 | 2 | 300 | 200 | 11.1 | 1.3 | -0.1 | 2.6841 | 763.177 | 161.5857 | 4.723 | 34.2122 | 763.177
5 | 3750 | 0.4 | 1500 | 2 | 300 | 200 | 11.7 | 2.5 | -0.1 | 2.6854 | 859.7556 | 226.3065 | 3.7991 | 59.5688 | 859.7556
5 | 3750 | 0.4 | 1500 | 2 | 300 | 200 | 12.7 | 1.1 | -0.5 | 2.6875 | 23.3331 | 231.6151 | 0.10074 | 2299.1215 | 23.3331
5 | 3750 | 0.4 | 1500 | 2 | 300 | 200 | 11.5 | 1.7 | -0.3 | 2.6907 | 407.0386 | 180.8819 | 2.2503 | 80.3812 | 407.0386
5 | 3750 | 0.4 | 1500 | 2 | 300 | 200 | 12.5 | 2.1 | -0.5 | 2.6911 | 24.5668 | 254.6444 | 0.096475 | 2639.4875 | 24.5668
5 | 3750 | 0.4 | 1500 | 2 | 300 | 200 | 11.7 | 2.1 | -0.3 | 2.6911 | 369.1374 | 199.0179 | 1.8548 | 107.2991 | 369.1374
5 | 3750 | 0.4 | 1500 | 2 | 300 | 200 | 12.1 | 2.7 | -0.3 | 2.6911 | 582.1162 | 244.8558 | 2.3774 | 102.9938 | 582.1162
5 | 3750 | 0.4 | 1500 | 2 | 300 | 200 | 11.3 | 1.1 | -0.3 | 2.6928 | 394.4608 | 162.8989 | 2.4215 | 67.2717 | 394.4608
5 | 3750 | 0.4 | 1500 | 2 | 300 | 200 | 11.3 | 1.7 | -0.1 | 2.6949 | 758.4486 | 177.68 | 4.2686 | 41.6247 | 758.4486
5 | 3750 | 0.4 | 1500 | 2 | 300 | 200 | 11.5 | 2.1 | -0.1 | 2.6957 | 942.0644 | 198.6532 | 4.7423 | 41.89 | 942.0644
5 | 3750 | 0.4 | 1500 | 2 | 300 | 200 | 12.7 | 3.3 | -0.3 | 2.6961 | 611.0002 | 296.4837 | 2.0608 | 143.8667 | 611.0002
5 | 3750 | 0.4 | 1500 | 2 | 300 | 200 | 11.1 | 1.1 | -0.1 | 2.6961 | 769.0403 | 154.0582 | 4.9919 | 30.8617 | 769.0403
5 | 3750 | 0.4 | 1500 | 2 | 300 | 200 | 11.9 | 2.7 | -0.1 | 2.6965 | 835.1021 | 241.9737 | 3.4512 | 70.1127 | 835.1021
5 | 3750 | 0.4 | 1500 | 2 | 300 | 200 | 12.5 | 1.7 | -0.5 | 2.6974 | 24.2476 | 242.7416 | 0.099891 | 2430.0702 | 24.2476
5 | 3750 | 0.4 | 1500 | 2 | 300 | 200 | 12.3 | 2.9 | -0.3 | 2.6974 | 633.4428 | 262.435 | 2.4137 | 108.7266 | 633.4428
5 | 3750 | 0.4 | 1500 | 2 | 300 | 200 | 12.5 | 1.9 | -0.5 | 2.6986 | 41.7645 | 247.5842 | 0.16869 | 1467.704 | 41.7645
5 | 3750 | 0.4 | 1500 | 2 | 300 | 200 | 12.7 | 2.5 | -0.5 | 2.6986 | 99.6989 | 270.7431 | 0.36824 | 735.2318 | 99.6989
5 | 3750 | 0.4 | 1500 | 2 | 300 | 200 | 12.5 | 3.1 | -0.3 | 2.6995 | 602.6136 | 278.0608 | 2.1672 | 128.3041 | 602.6136
5 | 3750 | 0.4 | 1500 | 2 | 300 | 200 | 12.7 | 3.5 | -0.1 | 2.7014 | 615.4843 | 350.9685 | 1.7537 | 200.1333 | 615.4843
5 | 3750 | 0.4 | 1500 | 2 | 300 | 200 | 11.3 | 0.9 | -0.3 | 2.7027 | 396.6023 | 158.3445 | 2.5047 | 63.2194 | 396.6023
5 | 3750 | 0.4 | 1500 | 2 | 300 | 200 | 12.1 | 2.9 | -0.1 | 2.7043 | 863.1782 | 259.5531 | 3.3256 | 78.0462 | 863.1782
5 | 3750 | 0.4 | 1500 | 2 | 300 | 200 | 12.5 | 3.3 | -0.1 | 2.7052 | 1190.1055 | 310.3651 | 3.8345 | 80.9394 | 1190.1056
5 | 3750 | 0.4 | 1500 | 2 | 300 | 200 | 11.1 | 0.9 | -0.1 | 2.706 | 700.4594 | 146.9689 | 4.766 | 30.8367 | 700.4594
5 | 3750 | 0.4 | 1500 | 2 | 300 | 200 | 12.3 | 3.1 | -0.1 | 2.7073 | 961.8605 | 278.9654 | 3.448 | 80.9075 | 961.8605
5 | 3750 | 0.4 | 1500 | 2 | 300 | 200 | 11.5 | 1.5 | -0.3 | 2.7077 | 400.7577 | 173.1629 | 2.3143 | 74.8217 | 400.7578
5 | 3750 | 0.4 | 1500 | 2 | 300 | 200 | 11.9 | 2.3 | -0.3 | 2.7081 | 389.1255 | 209.4537 | 1.8578 | 112.7422 | 389.1255
5 | 3750 | 0.4 | 1500 | 2 | 300 | 200 | 11.3 | 0.7 | -0.3 | 2.7102 | 378.9464 | 154.6726 | 2.45 | 63.1319 | 378.9464
5 | 3750 | 0.4 | 1500 | 2 | 300 | 200 | 12.7 | 1.3 | -0.5 | 2.7106 | 25.5745 | 235.0966 | 0.10878 | 2161.1514 | 25.5745
5 | 3750 | 0.4 | 1500 | 2 | 300 | 200 | 11.3 | 1.5 | -0.1 | 2.7115 | 740.1658 | 168.2315 | 4.3997 | 38.2372 | 740.1658
5 | 3750 | 0.4 | 1500 | 2 | 300 | 200 | 12.7 | 2.3 | -0.5 | 2.7119 | 77.291 | 259.2693 | 0.29811 | 869.7079 | 77.291
5 | 3750 | 0.4 | 1500 | 2 | 300 | 200 | 11.7 | 1.9 | -0.3 | 2.7127 | 396.0815 | 188.6467 | 2.0996 | 89.8492 | 396.0815
5 | 3750 | 0.4 | 1500 | 2 | 300 | 200 | 11.7 | 2.3 | -0.1 | 2.7132 | 936.8145 | 210.9501 | 4.4409 | 47.5014 | 936.8145
5 | 3750 | 0.4 | 1500 | 2 | 300 | 200 | 11.1 | 0.7 | -0.1 | 2.7136 | 668.5642 | 141.6932 | 4.7184 | 30.03 | 668.5642
5 | 3750 | 0.4 | 1500 | 2 | 300 | 200 | 11.3 | 0.5 | -0.3 | 2.7161 | 379.8123 | 152.4435 | 2.4915 | 61.1856 | 379.8123
5 | 3750 | 0.4 | 1500 | 2 | 300 | 200 | 11.5 | 1.9 | -0.1 | 2.7178 | 829.6289 | 187.2933 | 4.4296 | 42.2825 | 829.6289
5 | 3750 | 0.4 | 1500 | 2 | 300 | 200 | 11.1 | 0.5 | -0.1 | 2.7191 | 640.1322 | 138.1845 | 4.6324 | 29.8297 | 640.1322
5 | 3750 | 0.4 | 1500 | 2 | 300 | 200 | 11.3 | 0.3 | -0.3 | 2.72 | 363.6037 | 151.1511 | 2.4056 | 62.8339 | 363.6037
5 | 3750 | 0.4 | 1500 | 2 | 300 | 200 | 12.7 | 1.5 | -0.5 | 2.7204 | 24.8351 | 238.4007 | 0.10417 | 2288.4894 | 24.8351
5 | 3750 | 0.4 | 1500 | 2 | 300 | 200 | 11.3 | 0.1 | -0.3 | 2.7221 | 352.7302 | 150.456 | 2.3444 | 64.1765 | 352.7302
5 | 3750 | 0.4 | 1500 | 2 | 300 | 200 | 11.5 | 1.3 | -0.3 | 2.7221 | 392.0251 | 166.942 | 2.3483 | 71.0914 | 392.0251
5 | 3750 | 0.4 | 1500 | 2 | 300 | 200 | 12.1 | 2.5 | -0.3 | 2.7225 | 437.2975 | 223.942 | 1.9527 | 114.6817 | 437.2975
5 | 3750 | 0.4 | 1500 | 2 | 300 | 200 | 11.1 | 0.3 | -0.1 | 2.723 | 639.1423 | 136.608 | 4.6787 | 29.1981 | 639.1423
5 | 3750 | 0.4 | 1500 | 2 | 300 | 200 | 11.1 | 0.1 | -0.1 | 2.7246 | 632.8577 | 135.3547 | 4.6755 | 28.9495 | 632.8577
5 | 3750 | 0.4 | 1500 | 2 | 300 | 200 | 11.3 | 1.3 | -0.1 | 2.7255 | 756.4501 | 159.2664 | 4.7496 | 33.5327 | 756.4501
5 | 3750 | 0.4 | 1500 | 2 | 300 | 200 | 11.9 | 2.5 | -0.1 | 2.7275 | 860.616 | 224.7448 | 3.8293 | 58.6908 | 860.616
5 | 3750 | 0.4 | 1500 | 2 | 300 | 200 | 12.7 | 2.1 | -0.5 | 2.7312 | 17.0245 | 253.908 | 0.06705 | 3786.858 | 17.0245
5 | 3750 | 0.4 | 1500 | 2 | 300 | 200 | 11.7 | 1.7 | -0.3 | 2.7324 | 414.3789 | 179.68 | 2.3062 | 77.9115 | 414.379
5 | 3750 | 0.4 | 1500 | 2 | 300 | 200 | 11.9 | 2.1 | -0.3 | 2.7328 | 363.9693 | 197.6305 | 1.8417 | 107.3107 | 363.9693
5 | 3750 | 0.4 | 1500 | 2 | 300 | 200 | 12.3 | 2.7 | -0.3 | 2.7332 | 571.5182 | 243.1395 | 2.3506 | 103.4382 | 571.5182
5 | 3750 | 0.4 | 1500 | 2 | 300 | 200 | 11.5 | 1.1 | -0.3 | 2.7345 | 398.94 | 161.8643 | 2.4647 | 65.6742 | 398.9401
5 | 3750 | 0.4 | 1500 | 2 | 300 | 200 | 11.5 | 1.7 | -0.1 | 2.7365 | 753.1866 | 175.6972 | 4.2868 | 40.9852 | 753.1866
5 | 3750 | 0.4 | 1500 | 2 | 300 | 200 | 11.3 | 1.1 | -0.1 | 2.7378 | 765.1265 | 152.2378 | 5.0259 | 30.2909 | 765.1264
5 | 3750 | 0.4 | 1500 | 2 | 300 | 200 | 11.7 | 2.1 | -0.1 | 2.7378 | 937.0402 | 197.2987 | 4.7493 | 41.5423 | 937.0402
5 | 3750 | 0.4 | 1500 | 2 | 300 | 200 | 12.7 | 1.7 | -0.5 | 2.7386 | 22.0023 | 242.0352 | 0.090906 | 2662.4919 | 22.0023
5 | 3750 | 0.4 | 1500 | 2 | 300 | 200 | 12.1 | 2.7 | -0.1 | 2.7386 | 828.2028 | 240.0444 | 3.4502 | 69.5739 | 828.2028
5 | 3750 | 0.4 | 1500 | 2 | 300 | 200 | 12.5 | 2.9 | -0.3 | 2.7394 | 642.2232 | 261.0513 | 2.4601 | 106.1123 | 642.2232
5 | 3750 | 0.4 | 1500 | 2 | 300 | 200 | 12.7 | 1.9 | -0.5 | 2.7398 | 37.7811 | 246.9117 | 0.15301 | 1613.6499 | 37.7811
5 | 3750 | 0.4 | 1500 | 2 | 300 | 200 | 12.7 | 3.1 | -0.3 | 2.7414 | 605.3381 | 276.6096 | 2.1884 | 126.3969 | 605.3381
5 | 3750 | 0.4 | 1500 | 2 | 300 | 200 | 11.5 | 0.9 | -0.3 | 2.7443 | 383.918 | 157.3995 | 2.4391 | 64.5309 | 383.918
5 | 3750 | 0.4 | 1500 | 2 | 300 | 200 | 12.3 | 2.9 | -0.1 | 2.7463 | 852.8909 | 257.3045 | 3.3147 | 77.6249 | 852.8909
5 | 3750 | 0.4 | 1500 | 2 | 300 | 200 | 11.3 | 0.9 | -0.1 | 2.7473 | 708.3588 | 144.913 | 4.8882 | 29.6457 | 708.3588
5 | 3750 | 0.4 | 1500 | 2 | 300 | 200 | 12.7 | 3.3 | -0.1 | 2.7477 | 1147.8483 | 309.0927 | 3.7136 | 83.2325 | 1147.8483
5 | 3750 | 0.4 | 1500 | 2 | 300 | 200 | 11.7 | 1.5 | -0.3 | 2.7493 | 405.7203 | 172.1588 | 2.3567 | 73.0519 | 405.7203
5 | 3750 | 0.4 | 1500 | 2 | 300 | 200 | 12.5 | 3.1 | -0.1 | 2.7497 | 988.2431 | 277.2499 | 3.5644 | 77.782 | 988.2431
5 | 3750 | 0.4 | 1500 | 2 | 300 | 200 | 12.1 | 2.3 | -0.3 | 2.75 | 407.1658 | 208.1958 | 1.9557 | 106.4566 | 407.1658
5 | 3750 | 0.4 | 1500 | 2 | 300 | 200 | 11.5 | 0.7 | -0.3 | 2.7516 | 405.5756 | 153.674 | 2.6392 | 58.2276 | 405.5756
5 | 3750 | 0.4 | 1500 | 2 | 300 | 200 | 11.5 | 1.5 | -0.1 | 2.7529 | 726.9948 | 165.8584 | 4.3832 | 37.8394 | 726.9948
5 | 3750 | 0.4 | 1500 | 2 | 300 | 200 | 11.9 | 1.9 | -0.3 | 2.7546 | 390.8514 | 187.5544 | 2.0839 | 90.0001 | 390.8514
5 | 3750 | 0.4 | 1500 | 2 | 300 | 200 | 11.3 | 0.7 | -0.1 | 2.755 | 657.935 | 139.9278 | 4.702 | 29.7595 | 657.935
5 | 3750 | 0.4 | 1500 | 2 | 300 | 200 | 11.9 | 2.3 | -0.1 | 2.755 | 929.0956 | 209.06 | 4.4442 | 47.0415 | 929.0956
5 | 3750 | 0.4 | 1500 | 2 | 300 | 200 | 11.5 | 0.5 | -0.3 | 2.7576 | 374.8287 | 151.4655 | 2.4747 | 61.206 | 374.8287
5 | 3750 | 0.4 | 1500 | 2 | 300 | 200 | 11.7 | 1.9 | -0.1 | 2.7598 | 821.2066 | 185.985 | 4.4154 | 42.1215 | 821.2065
5 | 3750 | 0.4 | 1500 | 2 | 300 | 200 | 11.3 | 0.5 | -0.1 | 2.7606 | 639.112 | 136.63 | 4.6777 | 29.2089 | 639.112
5 | 3750 | 0.4 | 1500 | 2 | 300 | 200 | 11.5 | 0.3 | -0.3 | 2.7615 | 354.811 | 150.2217 | 2.3619 | 63.6017 | 354.811
5 | 3750 | 0.4 | 1500 | 2 | 300 | 200 | 11.5 | 0.1 | -0.3 | 2.7632 | 336.2481 | 149.3527 | 2.2514 | 66.3386 | 336.2481
5 | 3750 | 0.4 | 1500 | 2 | 300 | 200 | 11.7 | 1.3 | -0.3 | 2.7636 | 383.3242 | 165.9924 | 2.3093 | 71.8803 | 383.3242
5 | 3750 | 0.4 | 1500 | 2 | 300 | 200 | 12.3 | 2.5 | -0.3 | 2.7644 | 427.5824 | 222.6629 | 1.9203 | 115.9514 | 427.5824
5 | 3750 | 0.4 | 1500 | 2 | 300 | 200 | 11.3 | 0.3 | -0.1 | 2.7644 | 632.7537 | 135.0707 | 4.6846 | 28.8328 | 632.7537
5 | 3750 | 0.4 | 1500 | 2 | 300 | 200 | 11.3 | 0.1 | -0.1 | 2.7662 | 623.4344 | 133.9378 | 4.6547 | 28.775 | 623.4344
5 | 3750 | 0.4 | 1500 | 2 | 300 | 200 | 11.5 | 1.3 | -0.1 | 2.7674 | 750.574 | 158.2151 | 4.744 | 33.3505 | 750.574
5 | 3750 | 0.4 | 1500 | 2 | 300 | 200 | 12.1 | 2.5 | -0.1 | 2.7694 | 849.7349 | 223.0908 | 3.8089 | 58.5706 | 849.7349
5 | 3750 | 0.4 | 1500 | 2 | 300 | 200 | 11.9 | 1.7 | -0.3 | 2.774 | 405.5467 | 178.7726 | 2.2685 | 78.8064 | 405.5467
5 | 3750 | 0.4 | 1500 | 2 | 300 | 200 | 12.1 | 2.1 | -0.3 | 2.7744 | 358.1129 | 196.6223 | 1.8213 | 107.9557 | 358.1129
5 | 3750 | 0.4 | 1500 | 2 | 300 | 200 | 12.5 | 2.7 | -0.3 | 2.7752 | 563.1878 | 241.8403 | 2.3288 | 103.8494 | 563.1878
5 | 3750 | 0.4 | 1500 | 2 | 300 | 200 | 11.7 | 1.1 | -0.3 | 2.7761 | 386.6503 | 161.0847 | 2.4003 | 67.1105 | 386.6503
5 | 3750 | 0.4 | 1500 | 2 | 300 | 200 | 11.7 | 1.7 | -0.1 | 2.7786 | 748.898 | 174.96 | 4.2804 | 40.8747 | 748.8979
5 | 3750 | 0.4 | 1500 | 2 | 300 | 200 | 11.5 | 1.1 | -0.1 | 2.7794 | 761.7412 | 150.8377 | 5.0501 | 29.8684 | 761.7412
5 | 3750 | 0.4 | 1500 | 2 | 300 | 200 | 11.9 | 2.1 | -0.1 | 2.7798 | 932.9095 | 196.4217 | 4.7495 | 41.3561 | 932.9095
5 | 3750 | 0.4 | 1500 | 2 | 300 | 200 | 12.3 | 2.7 | -0.1 | 2.781 | 837.9345 | 239.5135 | 3.4985 | 68.4621 | 837.9345
5 | 3750 | 0.4 | 1500 | 2 | 300 | 200 | 12.7 | 2.9 | -0.3 | 2.7814 | 660.4265 | 259.7958 | 2.5421 | 102.1974 | 660.4264
5 | 3750 | 0.4 | 1500 | 2 | 300 | 200 | 11.7 | 0.9 | -0.3 | 2.786 | 379.8267 | 156.6799 | 2.4242 | 64.6311 | 379.8267
5 | 3750 | 0.4 | 1500 | 2 | 300 | 200 | 12.5 | 2.9 | -0.1 | 2.7885 | 856.1406 | 255.982 | 3.3445 | 76.5374 | 856.1406
5 | 3750 | 0.4 | 1500 | 2 | 300 | 200 | 11.5 | 0.9 | -0.1 | 2.7893 | 689.3338 | 144.2346 | 4.7793 | 30.1793 | 689.3338
5 | 3750 | 0.4 | 1500 | 2 | 300 | 200 | 11.9 | 1.5 | -0.3 | 2.791 | 392.6672 | 171.2789 | 2.2926 | 74.7107 | 392.6672
5 | 3750 | 0.4 | 1500 | 2 | 300 | 200 | 12.3 | 2.3 | -0.3 | 2.7919 | 384.3431 | 207.1552 | 1.8553 | 111.6535 | 384.3431
5 | 3750 | 0.4 | 1500 | 2 | 300 | 200 | 12.7 | 3.1 | -0.1 | 2.7919 | 953.8733 | 276.2134 | 3.4534 | 79.9832 | 953.8733
5 | 3750 | 0.4 | 1500 | 2 | 300 | 200 | 11.7 | 0.7 | -0.3 | 2.7936 | 371.9798 | 153.106 | 2.4296 | 63.0181 | 371.9798
5 | 3750 | 0.4 | 1500 | 2 | 300 | 200 | 11.7 | 1.5 | -0.1 | 2.7949 | 739.0669 | 165.0256 | 4.4785 | 36.8484 | 739.0669
5 | 3750 | 0.4 | 1500 | 2 | 300 | 200 | 12.1 | 1.9 | -0.3 | 2.7966 | 395.5376 | 186.7933 | 2.1175 | 88.2135 | 395.5376
5 | 3750 | 0.4 | 1500 | 2 | 300 | 200 | 11.5 | 0.7 | -0.1 | 2.797 | 662.2893 | 139.278 | 4.7552 | 29.2898 | 662.2893
5 | 3750 | 0.4 | 1500 | 2 | 300 | 200 | 12.1 | 2.3 | -0.1 | 2.797 | 928.7382 | 207.7696 | 4.47 | 46.4805 | 928.7382
5 | 3750 | 0.4 | 1500 | 2 | 300 | 200 | 11.7 | 0.5 | -0.3 | 2.7991 | 371.4912 | 150.7151 | 2.4649 | 61.1455 | 371.4912
5 | 3750 | 0.4 | 1500 | 2 | 300 | 200 | 11.9 | 1.9 | -0.1 | 2.8017 | 818.9814 | 184.7809 | 4.4322 | 41.6908 | 818.9814
5 | 3750 | 0.4 | 1500 | 2 | 300 | 200 | 11.5 | 0.5 | -0.1 | 2.8026 | 635.091 | 135.9157 | 4.6727 | 29.0873 | 635.091
5 | 3750 | 0.4 | 1500 | 2 | 300 | 200 | 11.7 | 0.3 | -0.3 | 2.803 | 349.2782 | 149.3894 | 2.338 | 63.8952 | 349.2782
5 | 3750 | 0.4 | 1500 | 2 | 300 | 200 | 11.7 | 0.1 | -0.3 | 2.8047 | 331.6112 | 148.5018 | 2.233 | 66.502 | 331.6113
5 | 3750 | 0.4 | 1500 | 2 | 300 | 200 | 11.9 | 1.3 | -0.3 | 2.8056 | 388.4253 | 165.2051 | 2.3512 | 70.2651 | 388.4252
5 | 3750 | 0.4 | 1500 | 2 | 300 | 200 | 12.5 | 2.5 | -0.3 | 2.8064 | 423.0085 | 221.3348 | 1.9112 | 115.8111 | 423.0085
5 | 3750 | 0.4 | 1500 | 2 | 300 | 200 | 11.5 | 0.3 | -0.1 | 2.8064 | 634.7659 | 134.3328 | 4.7253 | 28.4283 | 634.7659
5 | 3750 | 0.4 | 1500 | 2 | 300 | 200 | 11.5 | 0.1 | -0.1 | 2.8081 | 626.7431 | 133.0732 | 4.7098 | 28.2547 | 626.7431
5 | 3750 | 0.4 | 1500 | 2 | 300 | 200 | 11.7 | 1.3 | -0.1 | 2.8092 | 751.9425 | 157.0111 | 4.7891 | 32.785 | 751.9425
5 | 3750 | 0.4 | 1500 | 2 | 300 | 200 | 12.3 | 2.5 | -0.1 | 2.8112 | 846.5778 | 221.1519 | 3.828 | 57.7716 | 846.5778
5 | 3750 | 0.4 | 1500 | 2 | 300 | 200 | 12.1 | 1.7 | -0.3 | 2.8158 | 402.3205 | 177.7497 | 2.2634 | 78.5318 | 402.3205
5 | 3750 | 0.4 | 1500 | 2 | 300 | 200 | 12.3 | 2.1 | -0.3 | 2.8162 | 359.0111 | 195.4606 | 1.8367 | 106.4169 | 359.0112
5 | 3750 | 0.4 | 1500 | 2 | 300 | 200 | 11.9 | 1.1 | -0.3 | 2.8175 | 383.3752 | 160.0398 | 2.3955 | 66.8085 | 383.3752
5 | 3750 | 0.4 | 1500 | 2 | 300 | 200 | 12.7 | 2.7 | -0.3 | 2.8175 | 566.2558 | 240.7597 | 2.352 | 102.3658 | 566.2558
5 | 3750 | 0.4 | 1500 | 2 | 300 | 200 | 11.9 | 1.7 | -0.1 | 2.8203 | 768.3174 | 173.2284 | 4.4353 | 39.0569 | 768.3174
5 | 3750 | 0.4 | 1500 | 2 | 300 | 200 | 11.7 | 1.1 | -0.1 | 2.8211 | 768.4378 | 149.32 | 5.1462 | 29.0153 | 768.4378
5 | 3750 | 0.4 | 1500 | 2 | 300 | 200 | 12.1 | 2.1 | -0.1 | 2.8215 | 920.2338 | 194.3673 | 4.7345 | 41.0533 | 920.2339
5 | 3750 | 0.4 | 1500 | 2 | 300 | 200 | 12.5 | 2.7 | -0.1 | 2.8228 | 824.136 | 237.4131 | 3.4713 | 68.3928 | 824.136
5 | 3750 | 0.4 | 1500 | 2 | 300 | 200 | 11.9 | 0.9 | -0.3 | 2.8274 | 372.4078 | 155.7229 | 2.3915 | 65.1157 | 372.4079
5 | 3750 | 0.4 | 1500 | 2 | 300 | 200 | 12.7 | 2.9 | -0.1 | 2.8303 | 854.4605 | 253.6838 | 3.3682 | 75.3171 | 854.4604
5 | 3750 | 0.4 | 1500 | 2 | 300 | 200 | 11.7 | 0.9 | -0.1 | 2.8308 | 688.2689 | 142.5786 | 4.8273 | 29.5359 | 688.2689
5 | 3750 | 0.4 | 1500 | 2 | 300 | 200 | 12.1 | 1.5 | -0.3 | 2.8325 | 387.6849 | 170.1763 | 2.2781 | 74.6997 | 387.6849
5 | 3750 | 0.4 | 1500 | 2 | 300 | 200 | 12.5 | 2.3 | -0.3 | 2.8337 | 383.5072 | 206.0329 | 1.8614 | 110.6878 | 383.5072
5 | 3750 | 0.4 | 1500 | 2 | 300 | 200 | 11.9 | 0.7 | -0.3 | 2.835 | 371.181 | 152.1992 | 2.4388 | 62.4078 | 371.181
5 | 3750 | 0.4 | 1500 | 2 | 300 | 200 | 11.9 | 1.5 | -0.1 | 2.8367 | 738.5025 | 163.8897 | 4.5061 | 36.3707 | 738.5025
5 | 3750 | 0.4 | 1500 | 2 | 300 | 200 | 12.3 | 1.9 | -0.3 | 2.838 | 396.7813 | 185.5843 | 2.138 | 86.8023 | 396.7813
5 | 3750 | 0.4 | 1500 | 2 | 300 | 200 | 11.7 | 0.7 | -0.1 | 2.8384 | 660.7733 | 137.7129 | 4.7982 | 28.701 | 660.7733
5 | 3750 | 0.4 | 1500 | 2 | 300 | 200 | 12.3 | 2.3 | -0.1 | 2.8389 | 924.9352 | 206.3322 | 4.4827 | 46.0281 | 924.9352
5 | 3750 | 0.4 | 1500 | 2 | 300 | 200 | 11.9 | 0.5 | -0.3 | 2.8406 | 365.9489 | 149.8041 | 2.4428 | 61.3235 | 365.9489
5 | 3750 | 0.4 | 1500 | 2 | 300 | 200 | 12.1 | 1.9 | -0.1 | 2.8432 | 800.3878 | 182.5634 | 4.3842 | 41.6416 | 800.3878
5 | 3750 | 0.4 | 1500 | 2 | 300 | 200 | 11.7 | 0.5 | -0.1 | 2.844 | 635.6308 | 134.4378 | 4.7281 | 28.434 | 635.6308
5 | 3750 | 0.4 | 1500 | 2 | 300 | 200 | 11.9 | 0.3 | -0.3 | 2.8445 | 343.0887 | 148.4686 | 2.3109 | 64.2485 | 343.0887
5 | 3750 | 0.4 | 1500 | 2 | 300 | 200 | 11.9 | 0.1 | -0.3 | 2.8462 | 326.6815 | 147.575 | 2.2137 | 66.6655 | 326.6815
5 | 3750 | 0.4 | 1500 | 2 | 300 | 200 | 12.1 | 1.3 | -0.3 | 2.847 | 385.9429 | 164.2172 | 2.3502 | 69.8737 | 385.9429
5 | 3750 | 0.4 | 1500 | 2 | 300 | 200 | 11.7 | 0.3 | -0.1 | 2.8478 | 633.7668 | 132.7627 | 4.7737 | 27.8114 | 633.7669
5 | 3750 | 0.4 | 1500 | 2 | 300 | 200 | 12.7 | 2.5 | -0.3 | 2.8483 | 413.3855 | 220.0511 | 1.8786 | 117.1364 | 413.3855
5 | 3750 | 0.4 | 1500 | 2 | 300 | 200 | 11.7 | 0.1 | -0.1 | 2.8493 | 623.7456 | 131.2628 | 4.7519 | 27.6233 | 623.7456
5 | 3750 | 0.4 | 1500 | 2 | 300 | 200 | 11.9 | 1.3 | -0.1 | 2.851 | 751.7516 | 155.7125 | 4.8278 | 32.2532 | 751.7516
5 | 3750 | 0.4 | 1500 | 2 | 300 | 200 | 12.5 | 2.5 | -0.1 | 2.8531 | 838.5006 | 219.5251 | 3.8196 | 57.4732 | 838.5007
5 | 3750 | 0.4 | 1500 | 2 | 300 | 200 | 12.3 | 1.7 | -0.3 | 2.8572 | 414.8251 | 176.6951 | 2.3477 | 75.2634 | 414.8251
5 | 3750 | 0.4 | 1500 | 2 | 300 | 200 | 12.5 | 2.1 | -0.3 | 2.8576 | 358.6142 | 194.3411 | 1.8453 | 105.3178 | 358.6142
5 | 3750 | 0.4 | 1500 | 2 | 300 | 200 | 12.1 | 1.1 | -0.3 | 2.8589 | 375.5814 | 159.1365 | 2.3601 | 67.4272 | 375.5814
5 | 3750 | 0.4 | 1500 | 2 | 300 | 200 | 12.1 | 1.7 | -0.1 | 2.8621 | 734.3211 | 172.1205 | 4.2663 | 40.344 | 734.3211
5 | 3750 | 0.4 | 1500 | 2 | 300 | 200 | 11.9 | 1.1 | -0.1 | 2.8629 | 750.1399 | 148.3759 | 5.0557 | 29.3484 | 750.1399
5 | 3750 | 0.4 | 1500 | 2 | 300 | 200 | 12.3 | 2.1 | -0.1 | 2.8633 | 910.7259 | 193.1184 | 4.7159 | 40.9505 | 910.7259
5 | 3750 | 0.4 | 1500 | 2 | 300 | 200 | 12.7 | 2.7 | -0.1 | 2.8646 | 818.7627 | 235.807 | 3.4722 | 67.9133 | 818.7628
5 | 3750 | 0.4 | 1500 | 2 | 300 | 200 | 12.1 | 0.9 | -0.3 | 2.8688 | 367.9127 | 154.9231 | 2.3748 | 65.2361 | 367.9127
5 | 3750 | 0.4 | 1500 | 2 | 300 | 200 | 11.9 | 0.9 | -0.1 | 2.8726 | 682.2235 | 141.8072 | 4.8109 | 29.4761 | 682.2235
5 | 3750 | 0.4 | 1500 | 2 | 300 | 200 | 12.3 | 1.5 | -0.3 | 2.8739 | 383.6653 | 169.2368 | 2.267 | 74.6513 | 383.6654
5 | 3750 | 0.4 | 1500 | 2 | 300 | 200 | 12.7 | 2.3 | -0.3 | 2.8752 | 381.2237 | 204.8177 | 1.8613 | 110.0411 | 381.2237
5 | 3750 | 0.4 | 1500 | 2 | 300 | 200 | 12.1 | 0.7 | -0.3 | 2.8765 | 364.748 | 151.4339 | 2.4086 | 62.8714 | 364.748
5 | 3750 | 0.4 | 1500 | 2 | 300 | 200 | 12.1 | 1.5 | -0.1 | 2.8782 | 738.7621 | 162.1957 | 4.5548 | 35.6102 | 738.7621
5 | 3750 | 0.4 | 1500 | 2 | 300 | 200 | 12.5 | 1.9 | -0.3 | 2.8795 | 400.8994 | 184.5079 | 2.1728 | 84.917 | 400.8994
5 | 3750 | 0.4 | 1500 | 2 | 300 | 200 | 11.9 | 0.7 | -0.1 | 2.8799 | 659.1828 | 136.4175 | 4.8321 | 28.2315 | 659.1828
5 | 3750 | 0.4 | 1500 | 2 | 300 | 200 | 12.5 | 2.3 | -0.1 | 2.8808 | 923.2595 | 205.1627 | 4.5001 | 45.5904 | 923.2595
5 | 3750 | 0.4 | 1500 | 2 | 300 | 200 | 12.1 | 0.5 | -0.3 | 2.882 | 360.7067 | 149.0246 | 2.4205 | 61.569 | 360.7067
5 | 3750 | 0.4 | 1500 | 2 | 300 | 200 | 12.3 | 1.9 | -0.1 | 2.885 | 799.0808 | 181.5774 | 4.4008 | 41.2603 | 799.0809
5 | 3750 | 0.4 | 1500 | 2 | 300 | 200 | 11.9 | 0.5 | -0.1 | 2.8855 | 635.2331 | 133.1437 | 4.771 | 27.9067 | 635.2331
5 | 3750 | 0.4 | 1500 | 2 | 300 | 200 | 12.1 | 0.3 | -0.3 | 2.8859 | 339.4695 | 147.6637 | 2.2989 | 64.2313 | 339.4695
5 | 3750 | 0.4 | 1500 | 2 | 300 | 200 | 12.1 | 0.1 | -0.3 | 2.8876 | 317.652 | 146.7467 | 2.1646 | 67.7931 | 317.652
5 | 3750 | 0.4 | 1500 | 2 | 300 | 200 | 12.3 | 1.3 | -0.3 | 2.8884 | 388.4407 | 163.3233 | 2.3784 | 68.6707 | 388.4407
5 | 3750 | 0.4 | 1500 | 2 | 300 | 200 | 11.9 | 0.3 | -0.1 | 2.8891 | 633.5076 | 131.1336 | 4.831 | 27.1441 | 633.5076
5 | 3750 | 0.4 | 1500 | 2 | 300 | 200 | 11.9 | 0.1 | -0.1 | 2.8907 | 609.3124 | 129.8649 | 4.6919 | 27.6785 | 609.3124
5 | 3750 | 0.4 | 1500 | 2 | 300 | 200 | 12.1 | 1.3 | -0.1 | 2.8924 | 750.5661 | 153.983 | 4.8743 | 31.5905 | 750.5661
5 | 3750 | 0.4 | 1500 | 2 | 300 | 200 | 12.7 | 2.5 | -0.1 | 2.8949 | 834.8727 | 218.0674 | 3.8285 | 56.9589 | 834.8727
5 | 3750 | 0.4 | 1500 | 2 | 300 | 200 | 12.5 | 1.7 | -0.3 | 2.899 | 407.503 | 175.9591 | 2.3159 | 75.9789 | 407.503
5 | 3750 | 0.4 | 1500 | 2 | 300 | 200 | 12.7 | 2.1 | -0.3 | 2.8994 | 357.1524 | 193.4971 | 1.8458 | 104.8324 | 357.1524
5 | 3750 | 0.4 | 1500 | 2 | 300 | 200 | 12.3 | 1.1 | -0.3 | 2.9006 | 373.3558 | 158.4127 | 2.3569 | 67.2136 | 373.3558
5 | 3750 | 0.4 | 1500 | 2 | 300 | 200 | 12.3 | 1.7 | -0.1 | 2.9035 | 733.0058 | 170.3895 | 4.3019 | 39.6076 | 733.0058
5 | 3750 | 0.4 | 1500 | 2 | 300 | 200 | 12.1 | 1.1 | -0.1 | 2.9043 | 739.3059 | 146.8593 | 5.0341 | 29.1728 | 739.3059
5 | 3750 | 0.4 | 1500 | 2 | 300 | 200 | 12.5 | 2.1 | -0.1 | 2.9052 | 908.4168 | 192.0552 | 4.73 | 40.6038 | 908.4169
5 | 3750 | 0.4 | 1500 | 2 | 300 | 200 | 12.3 | 0.9 | -0.3 | 2.9102 | 366.3769 | 154.1718 | 2.3764 | 64.8757 | 366.3769
5 | 3750 | 0.4 | 1500 | 2 | 300 | 200 | 12.1 | 0.9 | -0.1 | 2.9141 | 682.6759 | 140.5036 | 4.8588 | 28.9175 | 682.6759
5 | 3750 | 0.4 | 1500 | 2 | 300 | 200 | 12.5 | 1.5 | -0.3 | 2.9153 | 380.5649 | 168.3644 | 2.2604 | 74.4855 | 380.5649
5 | 3750 | 0.4 | 1500 | 2 | 300 | 200 | 12.3 | 0.7 | -0.3 | 2.9175 | 367.3768 | 150.6198 | 2.4391 | 61.7522 | 367.3768
5 | 3750 | 0.4 | 1500 | 2 | 300 | 200 | 12.3 | 1.5 | -0.1 | 2.9196 | 738.2976 | 160.5963 | 4.5972 | 34.9333 | 738.2976
5 | 3750 | 0.4 | 1500 | 2 | 300 | 200 | 12.7 | 1.9 | -0.3 | 2.9213 | 399.8943 | 183.7529 | 2.1763 | 84.4351 | 399.8943
5 | 3750 | 0.4 | 1500 | 2 | 300 | 200 | 12.1 | 0.7 | -0.1 | 2.9213 | 657.4019 | 135.1989 | 4.8625 | 27.8045 | 657.4019
5 | 3750 | 0.4 | 1500 | 2 | 300 | 200 | 12.7 | 2.3 | -0.1 | 2.9222 | 905.2526 | 203.1864 | 4.4553 | 45.6057 | 905.2526
5 | 3750 | 0.4 | 1500 | 2 | 300 | 200 | 12.3 | 0.5 | -0.3 | 2.923 | 347.2513 | 148.1399 | 2.3441 | 63.1976 | 347.2512
5 | 3750 | 0.4 | 1500 | 2 | 300 | 200 | 12.5 | 1.9 | -0.1 | 2.9264 | 782.7045 | 179.7793 | 4.3537 | 41.2935 | 782.7045
5 | 3750 | 0.4 | 1500 | 2 | 300 | 200 | 12.3 | 0.3 | -0.3 | 2.9268 | 323.8804 | 146.7334 | 2.2073 | 66.4773 | 323.8804
5 | 3750 | 0.4 | 1500 | 2 | 300 | 200 | 12.1 | 0.5 | -0.1 | 2.9268 | 638.9544 | 131.8064 | 4.8477 | 27.1896 | 638.9544
5 | 3750 | 0.4 | 1500 | 2 | 300 | 200 | 12.3 | 0.1 | -0.3 | 2.9287 | 308.9126 | 145.9065 | 2.1172 | 68.915 | 308.9126
5 | 3750 | 0.4 | 1500 | 2 | 300 | 200 | 12.5 | 1.3 | -0.3 | 2.93 | 391.6938 | 162.5334 | 2.4099 | 67.4433 | 391.6938
5 | 3750 | 0.4 | 1500 | 2 | 300 | 200 | 12.1 | 0.3 | -0.1 | 2.9308 | 620.5698 | 130.3569 | 4.7605 | 27.3828 | 620.5698
5 | 3750 | 0.4 | 1500 | 2 | 300 | 200 | 12.1 | 0.1 | -0.1 | 2.9325 | 600.9008 | 129.1638 | 4.6522 | 27.7638 | 600.9008
5 | 3750 | 0.4 | 1500 | 2 | 300 | 200 | 12.3 | 1.3 | -0.1 | 2.9337 | 752.6599 | 152.3947 | 4.9389 | 30.8561 | 752.6599
5 | 3750 | 0.4 | 1500 | 2 | 300 | 200 | 12.7 | 1.7 | -0.3 | 2.9402 | 408.3129 | 174.9434 | 2.334 | 74.9552 | 408.3129
5 | 3750 | 0.4 | 1500 | 2 | 300 | 200 | 12.5 | 1.1 | -0.3 | 2.9419 | 374.9139 | 157.6051 | 2.3788 | 66.2535 | 374.9139
5 | 3750 | 0.4 | 1500 | 2 | 300 | 200 | 12.5 | 1.7 | -0.1 | 2.9452 | 732.8669 | 169.5301 | 4.3229 | 39.2165 | 732.8669
5 | 3750 | 0.4 | 1500 | 2 | 300 | 200 | 12.3 | 1.1 | -0.1 | 2.9461 | 736.6527 | 146.1064 | 5.0419 | 28.9785 | 736.6527
5 | 3750 | 0.4 | 1500 | 2 | 300 | 200 | 12.7 | 2.1 | -0.1 | 2.9465 | 892.9338 | 190.0789 | 4.6977 | 40.4621 | 892.9338
5 | 3750 | 0.4 | 1500 | 2 | 300 | 200 | 12.5 | 0.9 | -0.3 | 2.9516 | 363.1887 | 153.4433 | 2.3669 | 64.8282 | 363.1887
5 | 3750 | 0.4 | 1500 | 2 | 300 | 200 | 12.3 | 0.9 | -0.1 | 2.9554 | 687.5649 | 139.2073 | 4.9391 | 28.1845 | 687.5648
5 | 3750 | 0.4 | 1500 | 2 | 300 | 200 | 12.7 | 1.5 | -0.3 | 2.9571 | 382.0616 | 167.692 | 2.2784 | 73.6023 | 382.0615
5 | 3750 | 0.4 | 1500 | 2 | 300 | 200 | 12.5 | 0.7 | -0.3 | 2.9588 | 363.5082 | 149.912 | 2.4248 | 61.8242 | 363.5082
5 | 3750 | 0.4 | 1500 | 2 | 300 | 200 | 12.5 | 1.5 | -0.1 | 2.9614 | 736.2727 | 159.8097 | 4.6072 | 34.6871 | 736.2727
5 | 3750 | 0.4 | 1500 | 2 | 300 | 200 | 12.3 | 0.7 | -0.1 | 2.963 | 661.4028 | 134.4169 | 4.9205 | 27.3176 | 661.4028
5 | 3750 | 0.4 | 1500 | 2 | 300 | 200 | 12.5 | 0.5 | -0.3 | 2.9647 | 354.3202 | 147.514 | 2.4019 | 61.4145 | 354.3202
5 | 3750 | 0.4 | 1500 | 2 | 300 | 200 | 12.7 | 1.9 | -0.1 | 2.9679 | 775.5279 | 178.4233 | 4.3466 | 41.0493 | 775.5279
5 | 3750 | 0.4 | 1500 | 2 | 300 | 200 | 12.5 | 0.3 | -0.3 | 2.9683 | 318.3854 | 146.0439 | 2.1801 | 66.9906 | 318.3854
5 | 3750 | 0.4 | 1500 | 2 | 300 | 200 | 12.3 | 0.5 | -0.1 | 2.9683 | 635.4283 | 130.7623 | 4.8594 | 26.9091 | 635.4283
5 | 3750 | 0.4 | 1500 | 2 | 300 | 200 | 12.5 | 0.1 | -0.3 | 2.9699 | 318.2714 | 145.118 | 2.1932 | 66.1676 | 318.2715
5 | 3750 | 0.4 | 1500 | 2 | 300 | 200 | 12.7 | 1.3 | -0.3 | 2.9712 | 391.564 | 161.6485 | 2.4223 | 66.733 | 391.564
5 | 3750 | 0.4 | 1500 | 2 | 300 | 200 | 12.3 | 0.3 | -0.1 | 2.972 | 613.1338 | 128.9804 | 4.7537 | 27.1326 | 613.1338
5 | 3750 | 0.4 | 1500 | 2 | 300 | 200 | 12.3 | 0.1 | -0.1 | 2.9737 | 594.0807 | 127.7402 | 4.6507 | 27.4669 | 594.0807
5 | 3750 | 0.4 | 1500 | 2 | 300 | 200 | 12.5 | 1.3 | -0.1 | 2.9753 | 753.3217 | 151.3946 | 4.9759 | 30.4257 | 753.3217
5 | 3750 | 0.4 | 1500 | 2 | 300 | 200 | 12.7 | 1.1 | -0.3 | 2.9831 | 363.7079 | 156.8028 | 2.3195 | 67.6013 | 363.7078
5 | 3750 | 0.4 | 1500 | 2 | 300 | 200 | 12.7 | 1.7 | -0.1 | 2.9868 | 732.7805 | 168.3581 | 4.3525 | 38.6807 | 732.7804
5 | 3750 | 0.4 | 1500 | 2 | 300 | 200 | 12.5 | 1.1 | -0.1 | 2.9872 | 714.87 | 144.3287 | 4.9531 | 29.1393 | 714.87
5 | 3750 | 0.4 | 1500 | 2 | 300 | 200 | 12.7 | 0.9 | -0.3 | 2.9926 | 350.9909 | 152.6606 | 2.2992 | 66.3985 | 350.9909
5 | 3750 | 0.4 | 1500 | 2 | 300 | 200 | 12.5 | 0.9 | -0.1 | 2.997 | 676.594 | 138.4575 | 4.8867 | 28.3338 | 676.594
5 | 3750 | 0.4 | 1500 | 2 | 300 | 200 | 12.7 | 0.7 | -0.3 | 3.0004 | 355.3707 | 149.272 | 2.3807 | 62.7011 | 355.3707
5 | 3750 | 0.4 | 1500 | 2 | 300 | 200 | 12.7 | 1.5 | -0.1 | 3.0029 | 730.2469 | 158.6502 | 4.6029 | 34.4676 | 730.2469
5 | 3750 | 0.4 | 1500 | 2 | 300 | 200 | 12.5 | 0.7 | -0.1 | 3.0042 | 649.0409 | 133.0621 | 4.8777 | 27.2795 | 649.041
5 | 3750 | 0.4 | 1500 | 2 | 300 | 200 | 12.7 | 0.5 | -0.3 | 3.0056 | 329.4204 | 146.7026 | 2.2455 | 65.3318 | 329.4204
5 | 3750 | 0.4 | 1500 | 2 | 300 | 200 | 12.7 | 0.3 | -0.3 | 3.0096 | 337.0608 | 145.2979 | 2.3198 | 62.634 | 337.0608
5 | 3750 | 0.4 | 1500 | 2 | 300 | 200 | 12.5 | 0.5 | -0.1 | 3.0096 | 627.4265 | 129.5278 | 4.844 | 26.7401 | 627.4265
5 | 3750 | 0.4 | 1500 | 2 | 300 | 200 | 12.7 | 0.1 | -0.3 | 3.0112 | 309.2323 | 144.3963 | 2.1416 | 67.426 | 309.2323
5 | 3750 | 0.4 | 1500 | 2 | 300 | 200 | 12.5 | 0.3 | -0.1 | 3.0133 | 608.3396 | 127.8834 | 4.757 | 26.8833 | 608.3396
5 | 3750 | 0.4 | 1500 | 2 | 300 | 200 | 12.5 | 0.1 | -0.1 | 3.015 | 586.0889 | 126.6993 | 4.6258 | 27.3896 | 586.0889
5 | 3750 | 0.4 | 1500 | 2 | 300 | 200 | 12.7 | 1.3 | -0.1 | 3.0167 | 751.8238 | 150.1497 | 5.0072 | 29.987 | 751.8238
5 | 3750 | 0.4 | 1500 | 2 | 300 | 200 | 12.7 | 1.1 | -0.1 | 3.0287 | 705.9636 | 143.5751 | 4.917 | 29.1995 | 705.9636
5 | 3750 | 0.4 | 1500 | 2 | 300 | 200 | 12.7 | 0.9 | -0.1 | 3.0385 | 678.8381 | 137.7396 | 4.9284 | 27.948 | 678.8382
5 | 3750 | 0.4 | 1500 | 2 | 300 | 200 | 12.7 | 0.7 | -0.1 | 3.0456 | 663.0404 | 132.2528 | 5.0134 | 26.3797 | 663.0404
5 | 3750 | 0.4 | 1500 | 2 | 300 | 200 | 12.7 | 0.5 | -0.1 | 3.0513 | 618.7057 | 129.1932 | 4.789 | 26.9771 | 618.7057
5 | 3750 | 0.4 | 1500 | 2 | 300 | 200 | 12.7 | 0.3 | -0.1 | 3.0549 | 606.6877 | 127.3584 | 4.7636 | 26.7356 | 606.6877
5 | 3750 | 0.4 | 1500 | 2 | 300 | 200 | 12.7 | 0.1 | -0.1 | 3.0565 | 583.6747 | 126.0291 | 4.6313 | 27.2126 | 583.6747
5 | 3750 | 0.4 | 1500 | 2 | 300 | 200 | 4.1 | 1.3 | -0.3 | 0.039229 | 48174.471 | 2768.0454 | 17.4038 | 159.0485 | 48174.4722
5 | 3750 | 0.4 | 1500 | 2 | 300 | 200 | 4.3 | 1.3 | -0.3 | 0.039488 | 55987.631 | 2815.088 | 19.8884 | 141.5441 | 55987.6296
5 | 3750 | 0.4 | 1500 | 2 | 300 | 200 | 3.9 | 1.3 | -0.3 | 0.03978 | 57132.193 | 2735.112 | 20.8884 | 130.9391 | 57132.192
5 | 3750 | 0.4 | 1500 | 2 | 300 | 200 | 4.5 | 1.3 | -0.3 | 0.040426 | 31180.966 | 2852.2791 | 10.9319 | 260.9122 | 31180.967
5 | 3750 | 0.4 | 1500 | 2 | 300 | 200 | 3.7 | 1.3 | -0.3 | 0.041012 | 86239.236 | 2708.0287 | 31.8458 | 85.0358 | 86239.2355
5 | 3750 | 0.4 | 1500 | 2 | 300 | 200 | 2.9 | 0.7 | -0.3 | 0.042767 | 27903.528 | 2592.2395 | 10.7643 | 240.8192 | 27903.5291
5 | 3750 | 0.4 | 1500 | 2 | 300 | 200 | 5.5 | 0.1 | -0.3 | 0.04338 | 47006.237 | 2707.7334 | 17.36 | 155.9755 | 47006.236
5 | 3750 | 0.4 | 1500 | 2 | 300 | 200 | 5.5 | 0.3 | -0.3 | 0.043947 | 91193.255 | 2733.1728 | 33.3653 | 81.9165 | 91193.2533
5 | 3750 | 0.4 | 1500 | 2 | 300 | 200 | 5.5 | 0.5 | -0.3 | 0.046135 | 71886.822 | 2670.0322 | 26.9236 | 99.1708 | 71886.8231
5 | 3750 | 0.4 | 1500 | 2 | 300 | 200 | 2.1 | 0.1 | -0.5 | 0.21041 | 6680.0565 | 1141.0727 | 5.8542 | 194.9156 | 6680.0565
5 | 3750 | 0.4 | 1500 | 2 | 300 | 200 | 2.1 | 0.3 | -0.5 | 0.21448 | 4944.7236 | 1172.024 | 4.219 | 277.7992 | 4944.7236
5 | 3750 | 0.4 | 1500 | 2 | 300 | 200 | 4.5 | 2.5 | -0.5 | 0.21448 | 13419.722 | 1376.0748 | 9.7522 | 141.1044 | 13419.7223
5 | 3750 | 0.4 | 1500 | 2 | 300 | 200 | 4.3 | 2.5 | -0.5 | 0.21565 | 11153.022 | 1365.7675 | 8.1661 | 167.248 | 11153.0217
5 | 3750 | 0.4 | 1500 | 2 | 300 | 200 | 2.1 | 0.5 | -0.5 | 0.2176 | 10652.607 | 1216.736 | 8.7551 | 138.9751 | 10652.6068
5 | 3750 | 0.4 | 1500 | 2 | 300 | 200 | 4.1 | 2.5 | -0.5 | 0.21799 | 17179.943 | 1374.4543 | 12.4995 | 109.9611 | 17179.9426
5 | 3750 | 0.4 | 1500 | 2 | 300 | 200 | 4.7 | 2.7 | -0.5 | 0.26779 | 20694.889 | 1167.3522 | 17.7281 | 65.8477 | 20694.8893
5 | 3750 | 0.4 | 1500 | 2 | 300 | 200 | 4.5 | 2.7 | -0.5 | 0.2681 | 14167.979 | 1175.3606 | 12.0542 | 97.5067 | 14167.9791
5 | 3750 | 0.4 | 1500 | 2 | 300 | 200 | 4.9 | 2.7 | -0.5 | 0.26887 | 24492.506 | 1179.3904 | 20.7671 | 56.7913 | 24492.5061
5 | 3750 | 0.4 | 1500 | 2 | 300 | 200 | 4.3 | 2.7 | -0.5 | 0.2697 | 15600.54 | 1178.8818 | 13.2333 | 89.0842 | 15600.5406
5 | 3750 | 0.4 | 1500 | 2 | 300 | 200 | 5.1 | 2.7 | -0.5 | 0.27068 | 23597.619 | 1246.1994 | 18.9357 | 65.8123 | 23597.6184
5 | 3750 | 0.4 | 1500 | 2 | 300 | 200 | 5.3 | 2.7 | -0.5 | 0.27347 | 4715.4326 | 1301.9825 | 3.6217 | 359.4916 | 4715.4325
5 | 3750 | 0.4 | 1500 | 2 | 300 | 200 | 4.1 | 2.7 | -0.5 | 0.27397 | 4270.9321 | 1267.8384 | 3.3687 | 376.3615 | 4270.932
5 | 3750 | 0.4 | 1500 | 2 | 300 | 200 | 3.9 | 2.7 | -0.5 | 0.28161 | 3338.2406 | 1304.1962 | 2.5596 | 509.5282 | 3338.2406
5 | 3750 | 0.4 | 1500 | 2 | 300 | 200 | 4.1 | 0.1 | -0.7 | 0.30005 | 308.8291 | 597.0182 | 0.51729 | 1154.1357 | 308.8291
5 | 3750 | 0.4 | 1500 | 2 | 300 | 200 | 2.3 | 0.7 | -0.5 | 0.30566 | 18.0446 | 777.5264 | 0.023208 | 33502.9163 | 18.0446
5 | 3750 | 0.4 | 1500 | 2 | 300 | 200 | 2.1 | 0.1 | -0.5 | 0.3107 | 801.4356 | 818.8104 | 0.97878 | 836.5619 | 801.4356
5 | 3750 | 0.4 | 1500 | 2 | 300 | 200 | 2.1 | 1.3 | -0.3 | 0.31373 | 2129.4687 | 1150.3116 | 1.8512 | 621.3836 | 2129.4687
5 | 3750 | 0.4 | 1500 | 2 | 300 | 200 | 1.9 | 0.7 | -0.3 | 0.33301 | 858.8535 | 1032.5687 | 0.83176 | 1241.4204 | 858.8535
5 | 3750 | 0.4 | 1500 | 2 | 300 | 200 | 2.5 | 1.1 | -0.5 | 0.33347 | 412.1479 | 740.5895 | 0.55651 | 1330.7669 | 412.1479
5 | 3750 | 0.4 | 1500 | 2 | 300 | 200 | 4.7 | 2.9 | -0.5 | 0.33858 | 8826.3219 | 1059.105 | 8.3338 | 127.0862 | 8826.322
5 | 3750 | 0.4 | 1500 | 2 | 300 | 200 | 4.9 | 2.9 | -0.5 | 0.33858 | 11268.163 | 1050.2268 | 10.7293 | 97.8843 | 11268.1635
5 | 3750 | 0.4 | 1500 | 2 | 300 | 200 | 2.5 | 1.9 | -0.3 | 0.33889 | 754.3313 | 1051.7268 | 0.71723 | 1466.3705 | 754.3313
5 | 3750 | 0.4 | 1500 | 2 | 300 | 200 | 5.1 | 2.9 | -0.5 | 0.33925 | 18925.381 | 1050.2193 | 18.0204 | 58.2794 | 18925.381
5 | 3750 | 0.4 | 1500 | 2 | 300 | 200 | 5.3 | 2.9 | -0.5 | 0.34092 | 19449.999 | 1081.8558 | 17.9784 | 60.1754 | 19449.9996
5 | 3750 | 0.4 | 1500 | 2 | 300 | 200 | 2.3 | 0.5 | -0.5 | 0.34189 | 279.8634 | 696.6641 | 0.40172 | 1734.206 | 279.8634
5 | 3750 | 0.4 | 1500 | 2 | 300 | 200 | 4.5 | 2.9 | -0.5 | 0.34291 | 5799.35 | 1090.8916 | 5.3162 | 205.2031 | 5799.35
5 | 3750 | 0.4 | 1500 | 2 | 300 | 200 | 5.5 | 2.9 | -0.5 | 0.34373 | 17197.363 | 1129.3661 | 15.2274 | 74.1665 | 17197.3635
5 | 3750 | 0.4 | 1500 | 2 | 300 | 200 | 5.7 | 2.9 | -0.5 | 0.34734 | 6465.0355 | 1178.2324 | 5.4871 | 214.7292 | 6465.0356
5 | 3750 | 0.4 | 1500 | 2 | 300 | 200 | 4.3 | 2.9 | -0.5 | 0.34996 | 5709.1064 | 1117.5808 | 5.1085 | 218.771 | 5709.1064
5 | 3750 | 0.4 | 1500 | 2 | 300 | 200 | 4.1 | 2.9 | -0.5 | 0.35712 | 1128.2233 | 1183.9162 | 0.95296 | 1242.3584 | 1128.2233
5 | 3750 | 0.4 | 1500 | 2 | 300 | 200 | 2.3 | 0.3 | -0.5 | 0.36474 | 401.6033 | 664.8862 | 0.60402 | 1100.7718 | 401.6033
5 | 3750 | 0.4 | 1500 | 2 | 300 | 200 | 4.3 | 0.3 | -0.7 | 0.36555 | 153.4431 | 524.1911 | 0.29272 | 1790.7378 | 153.4431
5 | 3750 | 0.4 | 1500 | 2 | 300 | 200 | 1.9 | 0.5 | -0.3 | 0.37184 | 1781.519 | 940.4199 | 1.8944 | 496.4244 | 1781.519
5 | 3750 | 0.4 | 1500 | 2 | 300 | 200 | 2.3 | 0.1 | -0.5 | 0.37252 | 307.625 | 655.3588 | 0.4694 | 1396.1642 | 307.6251
5 | 3750 | 0.4 | 1500 | 2 | 300 | 200 | 2.5 | 0.9 | -0.5 | 0.37543 | 506.4995 | 642.0894 | 0.78883 | 813.9766 | 506.4995
5 | 3750 | 0.4 | 1500 | 2 | 300 | 200 | 4.9 | 0.9 | -0.7 | 0.37806 | 96.9031 | 576.0508 | 0.16822 | 3424.3936 | 96.9032
5 | 3750 | 0.4 | 1500 | 2 | 300 | 200 | 1.9 | 0.9 | -0.1 | 0.37954 | 1644.849 | 999.1846 | 1.6462 | 606.9675 | 1644.8489
5 | 3750 | 0.4 | 1500 | 2 | 300 | 200 | 2.1 | 0.9 | -0.3 | 0.38089 | 1180.7021 | 736.101 | 1.604 | 458.9173 | 1180.7021
5 | 3750 | 0.4 | 1500 | 2 | 300 | 200 | 2.5 | 0.7 | -0.5 | 0.38188 | 253.1748 | 606.2019 | 0.41764 | 1451.4904 | 253.1748
5 | 3750 | 0.4 | 1500 | 2 | 300 | 200 | 2.9 | 1.7 | -0.5 | 0.38384 | 434.9624 | 692.9042 | 0.62774 | 1103.8109 | 434.9624
5 | 3750 | 0.4 | 1500 | 2 | 300 | 200 | 1.9 | 0.3 | -0.3 | 0.38384 | 1564.6533 | 897.0472 | 1.7442 | 514.2951 | 1564.6533
5 | 3750 | 0.4 | 1500 | 2 | 300 | 200 | 2.1 | 1.1 | -0.3 | 0.38432 | 790.2403 | 868.8714 | 0.9095 | 955.3267 | 790.2403
5 | 3750 | 0.4 | 1500 | 2 | 300 | 200 | 1.9 | 0.1 | -0.3 | 0.3887 | 998.1185 | 878.0946 | 1.1367 | 772.5036 | 998.1185
5 | 3750 | 0.4 | 1500 | 2 | 300 | 200 | 4.5 | 0.5 | -0.7 | 0.38919 | 92.8307 | 512.4605 | 0.18115 | 2828.9737 | 92.8307
5 | 3750 | 0.4 | 1500 | 2 | 300 | 200 | 2.5 | 0.5 | -0.5 | 0.38919 | 255.8639 | 588.9087 | 0.43447 | 1355.4605 | 255.8639
5 | 3750 | 0.4 | 1500 | 2 | 300 | 200 | 2.7 | 2.1 | -0.3 | 0.38969 | 51.9981 | 944.5105 | 0.055053 | 17156.4081 | 51.9981
5 | 3750 | 0.4 | 1500 | 2 | 300 | 200 | 3.9 | 2.7 | -0.5 | 0.39124 | 1492.0997 | 813.4686 | 1.8342 | 443.4899 | 1492.0997
5 | 3750 | 0.4 | 1500 | 2 | 300 | 200 | 4.3 | 0.1 | -0.7 | 0.39848 | 142.0248 | 483.785 | 0.29357 | 1647.9369 | 142.0248
5 | 3750 | 0.4 | 1500 | 2 | 300 | 200 | 2.7 | 1.3 | -0.5 | 0.39968 | 346.3516 | 638.4144 | 0.54252 | 1176.7607 | 346.3516
5 | 3750 | 0.4 | 1500 | 2 | 300 | 200 | 2.3 | 1.5 | -0.3 | 0.40001 | 898.7134 | 862.7671 | 1.0417 | 828.2585 | 898.7134
5 | 3750 | 0.4 | 1500 | 2 | 300 | 200 | 2.1 | 0.7 | -0.3 | 0.41067 | 960.4698 | 683.0663 | 1.4061 | 485.7826 | 960.4699
5 | 3750 | 0.4 | 1500 | 2 | 300 | 200 | 1.9 | 0.7 | -0.1 | 0.41067 | 2818.1794 | 891.0692 | 3.1627 | 281.7437 | 2818.1794
5 | 3750 | 0.4 | 1500 | 2 | 300 | 200 | 2.9 | 2.3 | -0.3 | 0.41374 | 1450.142 | 914.3738 | 1.5859 | 576.55 | 1450.142
5 | 3750 | 0.4 | 1500 | 2 | 300 | 200 | 4.7 | 0.7 | -0.7 | 0.41554 | 28.3322 | 508.4624 | 0.055721 | 9125.105 | 28.3322
5 | 3750 | 0.4 | 1500 | 2 | 300 | 200 | 2.3 | 1.3 | -0.3 | 0.41701 | 721.0659 | 705.2842 | 1.0224 | 689.848 | 721.0659
5 | 3750 | 0.4 | 1500 | 2 | 300 | 200 | 2.5 | 0.3 | -0.5 | 0.41807 | 445.9583 | 564.9904 | 0.78932 | 715.7938 | 445.9583
5 | 3750 | 0.4 | 1500 | 2 | 300 | 200 | 2.1 | 1.3 | -0.1 | 0.4185 | 1250.0369 | 926.7498 | 1.3488 | 687.0718 | 1250.0369
5 | 3750 | 0.4 | 1500 | 2 | 300 | 200 | 3.1 | 1.9 | -0.5 | 0.42165 | 463.846 | 662.1561 | 0.70051 | 945.2506 | 463.846
5 | 3750 | 0.4 | 1500 | 2 | 300 | 200 | 2.7 | 1.1 | -0.5 | 0.42263 | 321.5671 | 585.3461 | 0.54936 | 1065.5009 | 321.5671
5 | 3750 | 0.4 | 1500 | 2 | 300 | 200 | 2.5 | 1.7 | -0.3 | 0.42263 | 1199.894 | 731.6077 | 1.6401 | 446.081 | 1199.894
5 | 3750 | 0.4 | 1500 | 2 | 300 | 200 | 2.5 | 0.1 | -0.5 | 0.42312 | 358.4784 | 559.7499 | 0.64043 | 874.0276 | 358.4784
5 | 3750 | 0.4 | 1500 | 2 | 300 | 200 | 2.3 | 1.7 | -0.1 | 0.42406 | 972.8737 | 944.187 | 1.0304 | 916.3462 | 972.8737
5 | 3750 | 0.4 | 1500 | 2 | 300 | 200 | 4.9 | 0.9 | -0.7 | 0.42617 | 77.1764 | 523.1965 | 0.14751 | 3546.8685 | 77.1764
5 | 3750 | 0.4 | 1500 | 2 | 300 | 200 | 3.1 | 2.5 | -0.3 | 0.42617 | 1385.3757 | 917.5563 | 1.5099 | 607.7122 | 1385.3757
5 | 3750 | 0.4 | 1500 | 2 | 300 | 200 | 5.1 | 3.1 | -0.5 | 0.43203 | 5922.7281 | 964.2529 | 6.1423 | 156.9857 | 5922.7281
5 | 3750 | 0.4 | 1500 | 2 | 300 | 200 | 5.3 | 3.1 | -0.5 | 0.43203 | 9677.8302 | 962.6993 | 10.0528 | 95.7642 | 9677.8303
5 | 3750 | 0.4 | 1500 | 2 | 300 | 200 | 2.1 | 0.5 | -0.3 | 0.43293 | 1156.455 | 656.588 | 1.7613 | 372.7839 | 1156.455
5 | 3750 | 0.4 | 1500 | 2 | 300 | 200 | 5.5 | 3.1 | -0.5 | 0.43343 | 18867.455 | 937.584 | 20.1235 | 46.5915 | 18867.4548
5 | 3750 | 0.4 | 1500 | 2 | 300 | 200 | 2.1 | 0.9 | -0.3 | 0.43471 | 1057.0807 | 812.3134 | 1.3013 | 624.2221 | 1057.0807
5 | 3750 | 0.4 | 1500 | 2 | 300 | 200 | 4.9 | 3.1 | -0.5 | 0.43503 | 5171.7109 | 983.2529 | 5.2598 | 186.9374 | 5171.7108
5 | 3750 | 0.4 | 1500 | 2 | 300 | 200 | 5.7 | 3.1 | -0.5 | 0.43503 | 18665.264 | 992.72 | 18.8021 | 52.7982 | 18665.2639
5 | 3750 | 0.4 | 1500 | 2 | 300 | 200 | 1.9 | 0.5 | -0.1 | 0.4354 | 1849.5517 | 837.3273 | 2.2089 | 379.0741 | 1849.5518
5 | 3750 | 0.4 | 1500 | 2 | 300 | 200 | 2.1 | 0.3 | -0.3 | 0.4372 | 1217.7781 | 626.3191 | 1.9443 | 322.1241 | 1217.7781
5 | 3750 | 0.4 | 1500 | 2 | 300 | 200 | 5.9 | 3.1 | -0.5 | 0.43786 | 14026.411 | 1041.9197 | 13.4621 | 77.3966 | 14026.4113
5 | 3750 | 0.4 | 1500 | 2 | 300 | 200 | 4.5 | 0.3 | -0.7 | 0.44131 | 136.4547 | 462.2604 | 0.29519 | 1565.9751 | 136.4547
5 | 3750 | 0.4 | 1500 | 2 | 300 | 200 | 4.7 | 3.1 | -0.5 | 0.44131 | 1948.6394 | 1035.559 | 1.8817 | 550.3237 | 1948.6394
5 | 3750 | 0.4 | 1500 | 2 | 300 | 200 | 6.1 | 3.1 | -0.5 | 0.4421 | 10531.529 | 1084.0122 | 9.7153 | 111.5776 | 10531.5291
5 | 3750 | 0.4 | 1500 | 2 | 300 | 200 | 2.1 | 0.1 | -0.3 | 0.44246 | 528.4957 | 616.371 | 0.85743 | 718.8576 | 528.4957
5 | 3750 | 0.4 | 1500 | 2 | 300 | 200 | 2.7 | 0.1 | -0.5 | 0.44382 | 283.321 | 522.0257 | 0.54273 | 961.8449 | 283.321
5 | 3750 | 0.4 | 1500 | 2 | 300 | 200 | 5.3 | 1.3 | -0.7 | 0.44509 | 119.3929 | 569.9019 | 0.2095 | 2720.331 | 119.3929
5 | 3750 | 0.4 | 1500 | 2 | 300 | 200 | 4.5 | 3.1 | -0.5 | 0.44584 | 1598.7299 | 1072.4003 | 1.4908 | 719.3476 | 1598.7299
5 | 3750 | 0.4 | 1500 | 2 | 300 | 200 | 6.3 | 3.1 | -0.5 | 0.44677 | 1448.8008 | 1154.3949 | 1.255 | 919.8142 | 1448.8008
5 | 3750 | 0.4 | 1500 | 2 | 300 | 200 | 3.3 | 2.1 | -0.5 | 0.44945 | 398.3377 | 653.0882 | 0.60993 | 1070.7606 | 398.3377
5 | 3750 | 0.4 | 1500 | 2 | 300 | 200 | 5.1 | 1.1 | -0.7 | 0.45133 | 92.1405 | 523.2986 | 0.17608 | 2971.9977 | 92.1405
5 | 3750 | 0.4 | 1500 | 2 | 300 | 200 | 1.9 | 0.3 | -0.1 | 0.45209 | 1551.5683 | 800.6371 | 1.9379 | 413.1431 | 1551.5683
5 | 3750 | 0.4 | 1500 | 2 | 300 | 200 | 3.3 | 2.7 | -0.3 | 0.45241 | 1980.5258 | 960.0021 | 2.063 | 465.333 | 1980.5258
5 | 3750 | 0.4 | 1500 | 2 | 300 | 200 | 2.5 | 1.7 | -0.3 | 0.45414 | 556.4337 | 791.9573 | 0.70261 | 1127.1719 | 556.4337
5 | 3750 | 0.4 | 1500 | 2 | 300 | 200 | 3.7 | 2.5 | -0.5 | 0.45658 | 324.2309 | 683.8254 | 0.47414 | 1442.2352 | 324.2309
5 | 3750 | 0.4 | 1500 | 2 | 300 | 200 | 2.3 | 1.3 | -0.3 | 0.45706 | 970.8364 | 763.7395 | 1.2712 | 600.8201 | 970.8364
5 | 3750 | 0.4 | 1500 | 2 | 300 | 200 | 2.9 | 1.5 | -0.5 | 0.45735 | 326.3781 | 600.584 | 0.54343 | 1105.1634 | 326.3781
5 | 3750 | 0.4 | 1500 | 2 | 300 | 200 | 3.5 | 2.3 | -0.5 | 0.45808 | 439.46 | 660.7047 | 0.66514 | 993.3343 | 439.46
5 | 3750 | 0.4 | 1500 | 2 | 300 | 200 | 2.1 | 1.1 | -0.1 | 0.45899 | 1254.7115 | 850.8401 | 1.4747 | 576.9684 | 1254.7115
5 | 3750 | 0.4 | 1500 | 2 | 300 | 200 | 2.3 | 1.1 | -0.3 | 0.45996 | 1145.8993 | 648.3959 | 1.7673 | 366.8885 | 1145.8993
5 | 3750 | 0.4 | 1500 | 2 | 300 | 200 | 2.1 | 0.7 | -0.3 | 0.46083 | 341.7915 | 771.9409 | 0.44277 | 1743.439 | 341.7915
5 | 3750 | 0.4 | 1500 | 2 | 300 | 200 | 5.5 | 1.3 | -0.7 | 0.46358 | 153.1706 | 549.9588 | 0.27851 | 1974.6267 | 153.1706
5 | 3750 | 0.4 | 1500 | 2 | 300 | 200 | 4.7 | 0.5 | -0.7 | 0.46394 | 135.56 | 462.4596 | 0.29313 | 1577.6697 | 135.56
5 | 3750 | 0.4 | 1500 | 2 | 300 | 200 | 2.7 | 0.9 | -0.5 | 0.46394 | 275.3961 | 548.9113 | 0.50171 | 1094.0737 | 275.3961
5 | 3750 | 0.4 | 1500 | 2 | 300 | 200 | 1.9 | 0.1 | -0.1 | 0.46394 | 1125.5872 | 781.4901 | 1.4403 | 542.5851 | 1125.5872
5 | 3750 | 0.4 | 1500 | 2 | 300 | 200 | 4.5 | 0.1 | -0.7 | 0.46473 | 123.7997 | 447.0512 | 0.27693 | 1614.3398 | 123.7997
5 | 3750 | 0.4 | 1500 | 2 | 300 | 200 | 4.1 | 2.9 | -0.5 | 0.46767 | 486.1764 | 812.6087 | 0.59829 | 1358.2165 | 486.1764
5 | 3750 | 0.4 | 1500 | 2 | 300 | 200 | 3.9 | 2.7 | -0.5 | 0.46992 | 30.9326 | 716.21 | 0.043189 | 16583.0441 | 30.9326
5 | 3750 | 0.4 | 1500 | 2 | 300 | 200 | 2.7 | 1.9 | -0.3 | 0.47199 | 1092.5721 | 693.3814 | 1.5757 | 440.0421 | 1092.5721
5 | 3750 | 0.4 | 1500 | 2 | 300 | 200 | 2.5 | 1.9 | -0.1 | 0.47325 | 748.7629 | 894.3398 | 0.83722 | 1068.2202 | 748.7629
5 | 3750 | 0.4 | 1500 | 2 | 300 | 200 | 2.1 | 0.5 | -0.3 | 0.47393 | 1673.3942 | 736.0231 | 2.2736 | 323.7313 | 1673.3942
5 | 3750 | 0.4 | 1500 | 2 | 300 | 200 | 2.3 | 1.5 | -0.1 | 0.47987 | 1142.5371 | 834.4634 | 1.3692 | 609.4587 | 1142.5371
5 | 3750 | 0.4 | 1500 | 2 | 300 | 200 | 2.5 | 1.5 | -0.3 | 0.48113 | 705.2176 | 646.9527 | 1.0901 | 593.5016 | 705.2175
5 | 3750 | 0.4 | 1500 | 2 | 300 | 200 | 2.1 | 0.3 | -0.3 | 0.4829 | 677.582 | 718.8764 | 0.94256 | 762.6874 | 677.582
5 | 3750 | 0.4 | 1500 | 2 | 300 | 200 | 4.9 | 0.7 | -0.7 | 0.48495 | 103.2518 | 460.1469 | 0.22439 | 2050.668 | 103.2518
5 | 3750 | 0.4 | 1500 | 2 | 300 | 200 | 2.1 | 0.1 | -0.3 | 0.48495 | 1833.2313 | 705.7184 | 2.5977 | 271.6724 | 1833.2314
5 | 3750 | 0.4 | 1500 | 2 | 300 | 200 | 2.9 | 1.3 | -0.5 | 0.48532 | 249.4176 | 550.266 | 0.45327 | 1213.9989 | 249.4176
5 | 3750 | 0.4 | 1500 | 2 | 300 | 200 | 3.1 | 1.7 | -0.5 | 0.48668 | 15.2847 | 571.8646 | 0.026728 | 21395.8447 | 15.2847
5 | 3750 | 0.4 | 1500 | 2 | 300 | 200 | 2.7 | 0.7 | -0.5 | 0.48858 | 223.4396 | 528.1518 | 0.42306 | 1248.4103 | 223.4396
5 | 3750 | 0.4 | 1500 | 2 | 300 | 200 | 2.1 | 0.9 | -0.1 | 0.48906 | 2422.2689 | 789.3519 | 3.0687 | 257.2284 | 2422.269
5 | 3750 | 0.4 | 1500 | 2 | 300 | 200 | 2.3 | 0.9 | -0.3 | 0.49027 | 800.7991 | 607.1139 | 1.319 | 460.2744 | 800.7991
5 | 3750 | 0.4 | 1500 | 2 | 300 | 200 | 2.3 | 1.1 | -0.3 | 0.49508 | 882.4309 | 707.298 | 1.2476 | 566.9231 | 882.4309
5 | 3750 | 0.4 | 1500 | 2 | 300 | 200 | 5.1 | 0.9 | -0.7 | 0.50123 | 81.1366 | 464.4221 | 0.1747 | 2658.3304 | 81.1366
5 | 3750 | 0.4 | 1500 | 2 | 300 | 200 | 2.9 | 2.1 | -0.3 | 0.50218 | 677.4169 | 675.381 | 1.003 | 673.3511 | 677.4169
5 | 3750 | 0.4 | 1500 | 2 | 300 | 200 | 2.7 | 2.1 | -0.1 | 0.50369 | 536.582 | 854.9507 | 0.62762 | 1362.2162 | 536.582
5 | 3750 | 0.4 | 1500 | 2 | 300 | 200 | 2.7 | 0.5 | -0.5 | 0.50429 | 77.4498 | 510.1826 | 0.15181 | 3360.7074 | 77.4498
5 | 3750 | 0.4 | 1500 | 2 | 300 | 200 | 3.9 | 3.1 | -0.3 | 0.50466 | 1693.0224 | 985.3303 | 1.7182 | 573.4571 | 1693.0224
5 | 3750 | 0.4 | 1500 | 2 | 300 | 200 | 4.7 | 0.3 | -0.7 | 0.50508 | 127.7832 | 429.0488 | 0.29783 | 1440.5877 | 127.7832
5 | 3750 | 0.4 | 1500 | 2 | 300 | 200 | 2.5 | 1.5 | -0.3 | 0.50605 | 612.6526 | 697.5178 | 0.87833 | 794.1386 | 612.6526
5 | 3750 | 0.4 | 1500 | 2 | 300 | 200 | 4.3 | 2.9 | -0.5 | 0.50654 | 438.1436 | 701.3226 | 0.62474 | 1122.585 | 438.1436
5 | 3750 | 0.4 | 1500 | 2 | 300 | 200 | 3.9 | 3.1 | -0.3 | 0.50695 | 240.0157 | 971.6672 | 0.24701 | 3933.6478 | 240.0157
5 | 3750 | 0.4 | 1500 | 2 | 300 | 200 | 2.3 | 0.7 | -0.3 | 0.5078 | 720.7158 | 576.598 | 1.2499 | 461.2987 | 720.7158
5 | 3750 | 0.4 | 1500 | 2 | 300 | 200 | 3.7 | 2.9 | -0.3 | 0.50813 | 634.3505 | 772.4307 | 0.82124 | 940.567 | 634.3505
5 | 3750 | 0.4 | 1500 | 2 | 300 | 200 | 2.1 | 0.7 | -0.1 | 0.50944 | 1398.551 | 731.7253 | 1.9113 | 382.8405 | 1398.551
5 | 3750 | 0.4 | 1500 | 2 | 300 | 200 | 5.3 | 1.1 | -0.7 | 0.51164 | 62.0459 | 480.1839 | 0.12921 | 3716.2234 | 62.0459
5 | 3750 | 0.4 | 1500 | 2 | 300 | 200 | 2.7 | 0.3 | -0.5 | 0.51305 | 299.9865 | 500.1402 | 0.5998 | 833.8384 | 299.9865
5 | 3750 | 0.4 | 1500 | 2 | 300 | 200 | 2.7 | 0.1 | -0.5 | 0.51579 | 380.1436 | 497.9912 | 0.76335 | 652.3725 | 380.1436
5 | 3750 | 0.4 | 1500 | 2 | 300 | 200 | 2.3 | 1.3 | -0.1 | 0.51579 | 1710.9695 | 772.9386 | 2.2136 | 349.1787 | 1710.9695
5 | 3750 | 0.4 | 1500 | 2 | 300 | 200 | 2.5 | 1.3 | -0.3 | 0.51675 | 1221.0465 | 594.552 | 2.0537 | 289.4993 | 1221.0465
5 | 3750 | 0.4 | 1500 | 2 | 300 | 200 | 3.3 | 1.9 | -0.5 | 0.51772 | 276.7624 | 554.1431 | 0.49944 | 1109.5243 | 276.7624
5 | 3750 | 0.4 | 1500 | 2 | 300 | 200 | 2.3 | 0.5 | -0.3 | 0.51838 | 780.393 | 553.7064 | 1.4094 | 392.8672 | 780.393
5 | 3750 | 0.4 | 1500 | 2 | 300 | 200 | 2.3 | 0.9 | -0.3 | 0.51924 | 800.9924 | 672.2912 | 1.1914 | 564.2694 | 800.9924
5 | 3750 | 0.4 | 1500 | 2 | 300 | 200 | 3.1 | 2.3 | -0.3 | 0.51972 | 941.5354 | 667.1545 | 1.4113 | 472.7333 | 941.5354
5 | 3750 | 0.4 | 1500 | 2 | 300 | 200 | 2.9 | 1.1 | -0.5 | 0.52368 | 329.4715 | 514.0139 | 0.64098 | 801.9216 | 329.4715
5 | 3750 | 0.4 | 1500 | 2 | 300 | 200 | 2.5 | 1.7 | -0.1 | 0.52508 | 1280.4784 | 777.6953 | 1.6465 | 472.3313 | 1280.4784
5 | 3750 | 0.4 | 1500 | 2 | 300 | 200 | 2.7 | 1.7 | -0.3 | 0.52636 | 1259.9979 | 609.667 | 2.0667 | 294.9956 | 1259.9979
5 | 3750 | 0.4 | 1500 | 2 | 300 | 200 | 2.1 | 0.5 | -0.1 | 0.52673 | 2172.2697 | 706.5757 | 3.0744 | 229.8284 | 2172.2696
5 | 3750 | 0.4 | 1500 | 2 | 300 | 200 | 3.5 | 2.7 | -0.3 | 0.52714 | 369.0258 | 710.9411 | 0.51907 | 1369.6527 | 369.0258
5 | 3750 | 0.4 | 1500 | 2 | 300 | 200 | 2.3 | 0.3 | -0.3 | 0.52809 | 1638.7405 | 540.0921 | 3.0342 | 178.0022 | 1638.7405
5 | 3750 | 0.4 | 1500 | 2 | 300 | 200 | 2.9 | 2.3 | -0.1 | 0.52955 | 496.9119 | 821.8644 | 0.60462 | 1359.3177 | 496.9119
5 | 3750 | 0.4 | 1500 | 2 | 300 | 200 | 2.9 | 0.1 | -0.5 | 0.53052 | 229.6363 | 470.0862 | 0.4885 | 962.3086 | 229.6363
5 | 3750 | 0.4 | 1500 | 2 | 300 | 200 | 4.9 | 0.5 | -0.7 | 0.53101 | 99.2827 | 426.2741 | 0.23291 | 1830.2252 | 99.2827
5 | 3750 | 0.4 | 1500 | 2 | 300 | 200 | 3.5 | 2.1 | -0.5 | 0.53197 | 488.7049 | 552.3732 | 0.88474 | 624.3363 | 488.7049
5 | 3750 | 0.4 | 1500 | 2 | 300 | 200 | 2.3 | 0.1 | -0.3 | 0.53197 | 1215.5027 | 530.6704 | 2.2905 | 231.6828 | 1215.5027
5 | 3750 | 0.4 | 1500 | 2 | 300 | 200 | 2.9 | 0.3 | -0.5 | 0.53235 | 196.8804 | 472.7581 | 0.41645 | 1135.2085 | 196.8804
5 | 3750 | 0.4 | 1500 | 2 | 300 | 200 | 3.3 | 2.5 | -0.3 | 0.53322 | 622.4274 | 683.0259 | 0.91128 | 749.524 | 622.4274
5 | 3750 | 0.4 | 1500 | 2 | 300 | 200 | 4.7 | 0.1 | -0.7 | 0.53371 | 109.2166 | 414.3387 | 0.26359 | 1571.8901 | 109.2166
5 | 3750 | 0.4 | 1500 | 2 | 300 | 200 | 3.1 | 1.5 | -0.5 | 0.5342 | 131.5476 | 525.8893 | 0.25014 | 2102.354 | 131.5476
5 | 3750 | 0.4 | 1500 | 2 | 300 | 200 | 3.7 | 2.3 | -0.5 | 0.53512 | 465.2129 | 560.5911 | 0.82986 | 675.5237 | 465.2129
5 | 3750 | 0.4 | 1500 | 2 | 300 | 200 | 2.3 | 0.7 | -0.3 | 0.53626 | 1373.295 | 645.7724 | 2.1266 | 303.6653 | 1373.295
5 | 3750 | 0.4 | 1500 | 2 | 300 | 200 | 2.1 | 0.3 | -0.1 | 0.53861 | 1636.8911 | 682.7815 | 2.3974 | 284.8024 | 1636.8911
5 | 3750 | 0.4 | 1500 | 2 | 300 | 200 | 3.9 | 2.5 | -0.5 | 0.53995 | 189.7858 | 587.7739 | 0.32289 | 1820.3577 | 189.7858
5 | 3750 | 0.4 | 1500 | 2 | 300 | 200 | 2.1 | 0.1 | -0.1 | 0.54294 | 1762.6689 | 669.237 | 2.6338 | 254.0909 | 1762.6689
5 | 3750 | 0.4 | 1500 | 2 | 300 | 200 | 2.5 | 1.3 | -0.3 | 0.54521 | 1017.3135 | 651.7114 | 1.561 | 417.4994 | 1017.3135
5 | 3750 | 0.4 | 1500 | 2 | 300 | 200 | 2.7 | 1.7 | -0.3 | 0.54584 | 1151.9571 | 669.0185 | 1.7219 | 388.5438 | 1151.9571
5 | 3750 | 0.4 | 1500 | 2 | 300 | 200 | 2.3 | 1.1 | -0.1 | 0.54623 | 3361.2636 | 718.1418 | 4.6805 | 153.4327 | 3361.2636
5 | 3750 | 0.4 | 1500 | 2 | 300 | 200 | 2.5 | 1.1 | -0.3 | 0.54762 | 1585.6618 | 559.0755 | 2.8362 | 197.1198 | 1585.6618
5 | 3750 | 0.4 | 1500 | 2 | 300 | 200 | 4.1 | 2.7 | -0.5 | 0.5481 | 60.6402 | 626.3174 | 0.09682 | 6468.8689 | 60.6402
5 | 3750 | 0.4 | 1500 | 2 | 300 | 200 | 3.1 | 2.5 | -0.1 | 0.54849 | 1693.6308 | 796.0567 | 2.1275 | 374.1702 | 1693.6308
5 | 3750 | 0.4 | 1500 | 2 | 300 | 200 | 2.9 | 0.9 | -0.5 | 0.55132 | 298.8928 | 492.6284 | 0.60673 | 811.9393 | 298.8928
5 | 3750 | 0.4 | 1500 | 2 | 300 | 200 | 2.3 | 0.5 | -0.3 | 0.55179 | 454.9828 | 630.1687 | 0.722 | 872.808 | 454.9828
5 | 3750 | 0.4 | 1500 | 2 | 300 | 200 | 5.5 | 3.3 | -0.5 | 0.55214 | 6289.3893 | 881.2526 | 7.1369 | 123.4788 | 6289.3893
5 | 3750 | 0.4 | 1500 | 2 | 300 | 200 | 5.7 | 3.3 | -0.5 | 0.55214 | 5452.5758 | 882.1062 | 6.1813 | 142.7053 | 5452.5758
5 | 3750 | 0.4 | 1500 | 2 | 300 | 200 | 5.1 | 0.7 | -0.7 | 0.55254 | 98.8165 | 428.7824 | 0.23046 | 1860.5632 | 98.8165
5 | 3750 | 0.4 | 1500 | 2 | 300 | 200 | 5.9 | 3.3 | -0.5 | 0.55254 | 11092.697 | 887.0223 | 12.5055 | 70.9303 | 11092.6966
5 | 3750 | 0.4 | 1500 | 2 | 300 | 200 | 6.1 | 3.3 | -0.5 | 0.55442 | 14497.338 | 886.9425 | 16.3453 | 54.2629 | 14497.3378
5 | 3750 | 0.4 | 1500 | 2 | 300 | 200 | 6.3 | 3.3 | -0.5 | 0.55669 | 13345.995 | 932.041 | 14.3191 | 65.0907 | 13345.9948
5 | 3750 | 0.4 | 1500 | 2 | 300 | 200 | 5.3 | 3.3 | -0.5 | 0.55804 | 989.8378 | 937.1301 | 1.0562 | 887.2289 | 989.8378
5 | 3750 | 0.4 | 1500 | 2 | 300 | 200 | 6.5 | 3.3 | -0.5 | 0.56027 | 13199.551 | 969.9364 | 13.6087 | 71.2734 | 13199.5518
5 | 3750 | 0.4 | 1500 | 2 | 300 | 200 | 2.7 | 1.9 | -0.1 | 0.56103 | 1520.5279 | 755.7929 | 2.0118 | 375.6741 | 1520.528
5 | 3750 | 0.4 | 1500 | 2 | 300 | 200 | 2.3 | 0.3 | -0.3 | 0.56148 | 912.3268 | 627.3624 | 1.4542 | 431.4063 | 912.3268
5 | 3750 | 0.4 | 1500 | 2 | 300 | 200 | 5.1 | 3.3 | -0.5 | 0.56292 | 1913.134 | 958.5884 | 1.9958 | 480.307 | 1913.134
5 | 3750 | 0.4 | 1500 | 2 | 300 | 200 | 2.9 | 1.9 | -0.3 | 0.56389 | 1086.8458 | 599.1049 | 1.8141 | 330.2462 | 1086.8458
5 | 3750 | 0.4 | 1500 | 2 | 300 | 200 | 2.5 | 1.5 | -0.1 | 0.56389 | 1363.5236 | 728.9038 | 1.8706 | 389.6528 | 1363.5236
5 | 3750 | 0.4 | 1500 | 2 | 300 | 200 | 4.3 | 2.9 | -0.5 | 0.56437 | 457.7641 | 664.6372 | 0.68874 | 965.0005 | 457.7642
5 | 3750 | 0.4 | 1500 | 2 | 300 | 200 | 4.5 | 3.1 | -0.5 | 0.56437 | 486.863 | 763.5831 | 0.6376 | 1197.5837 | 486.863
5 | 3750 | 0.4 | 1500 | 2 | 300 | 200 | 2.7 | 1.5 | -0.3 | 0.56534 | 678.9066 | 570.3445 | 1.1903 | 479.1424 | 678.9065
5 | 3750 | 0.4 | 1500 | 2 | 300 | 200 | 4.9 | 3.3 | -0.5 | 0.56571 | 334.3201 | 988.9607 | 0.33805 | 2925.4696 | 334.3201
5 | 3750 | 0.4 | 1500 | 2 | 300 | 200 | 3.3 | 2.7 | -0.1 | 0.56571 | 1818.5258 | 812.7516 | 2.2375 | 363.2421 | 1818.5258
5 | 3750 | 0.4 | 1500 | 2 | 300 | 200 | 2.3 | 0.1 | -0.3 | 0.56661 | 1347.7697 | 623.2223 | 2.1626 | 288.1843 | 1347.7698
5 | 3750 | 0.4 | 1500 | 2 | 300 | 200 | 5.9 | 1.7 | -0.7 | 0.56701 | 362.6484 | 523.0588 | 0.69332 | 754.4236 | 362.6484
5 | 3750 | 0.4 | 1500 | 2 | 300 | 200 | 5.5 | 1.3 | -0.7 | 0.5679 | 130.5304 | 467.2719 | 0.27935 | 1672.7367 | 130.5304
5 | 3750 | 0.4 | 1500 | 2 | 300 | 200 | 3.5 | 2.9 | -0.1 | 0.5679 | 1836.2882 | 905.1564 | 2.0287 | 446.1762 | 1836.2882
5 | 3750 | 0.4 | 1500 | 2 | 300 | 200 | 4.9 | 0.3 | -0.7 | 0.56935 | 95.7278 | 404.9627 | 0.23639 | 1713.1353 | 95.7278
5 | 3750 | 0.4 | 1500 | 2 | 300 | 200 | 5.3 | 0.9 | -0.7 | 0.57059 | 92.1301 | 438.7927 | 0.20996 | 2089.8594 | 92.1301
5 | 3750 | 0.4 | 1500 | 2 | 300 | 200 | 2.3 | 0.9 | -0.1 | 0.57153 | 1823.1391 | 689.5834 | 2.6438 | 260.8278 | 1823.1391
5 | 3750 | 0.4 | 1500 | 2 | 300 | 200 | 2.5 | 0.9 | -0.3 | 0.57295 | 785.8216 | 544.9 | 1.4421 | 377.8414 | 785.8216
5 | 3750 | 0.4 | 1500 | 2 | 300 | 200 | 2.9 | 0.7 | -0.5 | 0.57328 | 144.5059 | 482.9677 | 0.2992 | 1614.1748 | 144.5059
5 | 3750 | 0.4 | 1500 | 2 | 300 | 200 | 2.5 | 1.1 | -0.3 | 0.57703 | 1119.8486 | 635.0337 | 1.7634 | 360.1093 | 1119.8485
5 | 3750 | 0.4 | 1500 | 2 | 300 | 200 | 5.7 | 1.5 | -0.7 | 0.57791 | 365.0849 | 471.8566 | 0.77372 | 609.8544 | 365.0849
5 | 3750 | 0.4 | 1500 | 2 | 300 | 200 | 2.9 | 0.5 | -0.5 | 0.58165 | 148.8286 | 473.2308 | 0.31449 | 1504.7339 | 148.8286
5 | 3750 | 0.4 | 1500 | 2 | 300 | 200 | 4.1 | 3.1 | -0.3 | 0.58631 | 357.6085 | 718.9413 | 0.49741 | 1445.3702 | 357.6085
5 | 3750 | 0.4 | 1500 | 2 | 300 | 200 | 4.3 | 3.3 | -0.3 | 0.58702 | 1705.3724 | 980.4487 | 1.7394 | 563.6773 | 1705.3724
5 | 3750 | 0.4 | 1500 | 2 | 300 | 200 | 5.1 | 0.5 | -0.7 | 0.58791 | 125.7733 | 409.6229 | 0.30705 | 1334.0743 | 125.7733
5 | 3750 | 0.4 | 1500 | 2 | 300 | 200 | 5.5 | 1.1 | -0.7 | 0.58886 | 133.2371 | 442.4407 | 0.30114 | 1469.2136 | 133.2371
5 | 3750 | 0.4 | 1500 | 2 | 300 | 200 | 4.9 | 0.1 | -0.7 | 0.59028 | 160.5384 | 395.2982 | 0.40612 | 973.3542 | 160.5384
5 | 3750 | 0.4 | 1500 | 2 | 300 | 200 | 2.5 | 0.7 | -0.3 | 0.59107 | 924.8046 | 521.667 | 1.7728 | 294.2637 | 924.8046
5 | 3750 | 0.4 | 1500 | 2 | 300 | 200 | 2.3 | 0.7 | -0.1 | 0.59143 | 1993.0643 | 658.6394 | 3.026 | 217.6577 | 1993.0643
5 | 3750 | 0.4 | 1500 | 2 | 300 | 200 | 3.3 | 1.7 | -0.5 | 0.59325 | 130.343 | 521.5001 | 0.24994 | 2086.5136 | 130.343
5 | 3750 | 0.4 | 1500 | 2 | 300 | 200 | 2.7 | 1.5 | -0.3 | 0.59373 | 760.0208 | 628.4139 | 1.2094 | 519.5963 | 760.0208
5 | 3750 | 0.4 | 1500 | 2 | 300 | 200 | 3.1 | 1.3 | -0.5 | 0.5942 | 270.3514 | 501.7919 | 0.53877 | 931.3625 | 270.3514
5 | 3750 | 0.4 | 1500 | 2 | 300 | 200 | 2.9 | 2.1 | -0.1 | 0.59527 | 1307.3382 | 756.5774 | 1.728 | 437.8433 | 1307.3382
5 | 3750 | 0.4 | 1500 | 2 | 300 | 200 | 2.9 | 0.3 | -0.5 | 0.59572 | 208.5828 | 461.7298 | 0.45174 | 1022.1096 | 208.5828
5 | 3750 | 0.4 | 1500 | 2 | 300 | 200 | 3.1 | 2.1 | -0.3 | 0.59763 | 886.7767 | 596.763 | 1.486 | 401.5962 | 886.7767
5 | 3750 | 0.4 | 1500 | 2 | 300 | 200 | 5.9 | 1.5 | -0.7 | 0.59907 | 95.7622 | 474.0105 | 0.20203 | 2346.2892 | 95.7622
5 | 3750 | 0.4 | 1500 | 2 | 300 | 200 | 2.5 | 0.9 | -0.3 | 0.5999 | 439.6448 | 604.6252 | 0.72714 | 831.516 | 439.6448
5 | 3750 | 0.4 | 1500 | 2 | 300 | 200 | 2.5 | 1.3 | -0.1 | 0.5999 | 1844.3964 | 694.5418 | 2.6556 | 261.5426 | 1844.3964
5 | 3750 | 0.4 | 1500 | 2 | 300 | 200 | 2.9 | 0.1 | -0.5 | 0.60169 | 292.3372 | 456.411 | 0.64051 | 712.5708 | 292.3372
5 | 3750 | 0.4 | 1500 | 2 | 300 | 200 | 2.5 | 0.5 | -0.3 | 0.6021 | 1037.3205 | 496.0498 | 2.0912 | 237.2125 | 1037.3205
5 | 3750 | 0.4 | 1500 | 2 | 300 | 200 | 2.7 | 1.3 | -0.3 | 0.6021 | 1354.2183 | 533.52 | 2.5383 | 210.1903 | 1354.2184
5 | 3750 | 0.4 | 1500 | 2 | 300 | 200 | 5.3 | 0.7 | -0.7 | 0.60347 | 68.9535 | 415.4436 | 0.16598 | 2503.0417 | 68.9535
5 | 3750 | 0.4 | 1500 | 2 | 300 | 200 | 5.7 | 1.3 | -0.7 | 0.60424 | 76.9365 | 449.1424 | 0.1713 | 2622.019 | 76.9365
5 | 3750 | 0.4 | 1500 | 2 | 300 | 200 | 2.3 | 0.5 | -0.1 | 0.60761 | 1970.8267 | 634.8161 | 3.1046 | 204.4784 | 1970.8267
5 | 3750 | 0.4 | 1500 | 2 | 300 | 200 | 2.7 | 1.7 | -0.1 | 0.60919 | 1596.2928 | 701.1451 | 2.2767 | 307.9663 | 1596.2928
5 | 3750 | 0.4 | 1500 | 2 | 300 | 200 | 3.1 | 1.1 | -0.5 | 0.60966 | 223.909 | 471.5842 | 0.4748 | 993.2233 | 223.909
5 | 3750 | 0.4 | 1500 | 2 | 300 | 200 | 2.5 | 0.3 | -0.3 | 0.61058 | 1299.2925 | 481.0433 | 2.701 | 178.099 | 1299.2926
5 | 3750 | 0.4 | 1500 | 2 | 300 | 200 | 3.5 | 1.9 | -0.5 | 0.61213 | 167.5743 | 508.0744 | 0.32982 | 1540.4486 | 167.5743
5 | 3750 | 0.4 | 1500 | 2 | 300 | 200 | 2.9 | 1.7 | -0.3 | 0.61213 | 963.0228 | 548.0988 | 1.757 | 311.9472 | 963.0228
5 | 3750 | 0.4 | 1500 | 2 | 300 | 200 | 4.7 | 3.1 | -0.5 | 0.61257 | 897.3394 | 685.7247 | 1.3086 | 524.0139 | 897.3394
5 | 3750 | 0.4 | 1500 | 2 | 300 | 200 | 3.5 | 1.9 | -0.5 | 0.61399 | 14.9572 | 508.4589 | 0.029417 | 17284.6298 | 14.9572
5 | 3750 | 0.4 | 1500 | 2 | 300 | 200 | 3.1 | 0.1 | -0.5 | 0.61446 | 293.7211 | 431.1308 | 0.68128 | 632.8239 | 293.7211
5 | 3750 | 0.4 | 1500 | 2 | 300 | 200 | 3.1 | 0.3 | -0.5 | 0.61446 | 218.0461 | 435.0772 | 0.50117 | 868.1292 | 218.0461
5 | 3750 | 0.4 | 1500 | 2 | 300 | 200 | 2.5 | 0.1 | -0.3 | 0.61446 | 1281.6087 | 472.7875 | 2.7108 | 174.412 | 1281.6087
5 | 3750 | 0.4 | 1500 | 2 | 300 | 200 | 2.5 | 0.7 | -0.3 | 0.61554 | 1218.0665 | 582.3999 | 2.0915 | 278.4656 | 1218.0665
5 | 3750 | 0.4 | 1500 | 2 | 300 | 200 | 3.3 | 2.3 | -0.3 | 0.61554 | 613.7608 | 590.6714 | 1.0391 | 568.4506 | 613.7609
5 | 3750 | 0.4 | 1500 | 2 | 300 | 200 | 3.9 | 2.9 | -0.3 | 0.61634 | 617.7722 | 656.6229 | 0.94083 | 697.9168 | 617.7722
5 | 3750 | 0.4 | 1500 | 2 | 300 | 200 | 3.1 | 2.3 | -0.1 | 0.6168 | 1265.422 | 729.0744 | 1.7357 | 420.057 | 1265.422
5 | 3750 | 0.4 | 1500 | 2 | 300 | 200 | 5.1 | 0.3 | -0.7 | 0.61728 | 112.1699 | 390.26 | 0.28742 | 1357.7873 | 112.1699
5 | 3750 | 0.4 | 1500 | 2 | 300 | 200 | 2.3 | 0.3 | -0.1 | 0.61775 | 865.4126 | 616.2241 | 1.4044 | 438.7874 | 865.4126
5 | 3750 | 0.4 | 1500 | 2 | 300 | 200 | 3.1 | 0.5 | -0.5 | 0.62036 | 115.7418 | 447.0362 | 0.25891 | 1726.6133 | 115.7418
5 | 3750 | 0.4 | 1500 | 2 | 300 | 200 | 3.3 | 0.1 | -0.5 | 0.62123 | 177.8777 | 423.1336 | 0.42038 | 1006.5455 | 177.8777
5 | 3750 | 0.4 | 1500 | 2 | 300 | 200 | 2.3 | 0.1 | -0.1 | 0.62167 | 1399.9165 | 605.157 | 2.3133 | 261.5977 | 1399.9165
5 | 3750 | 0.4 | 1500 | 2 | 300 | 200 | 3.3 | 1.5 | -0.5 | 0.62308 | 100.4062 | 484.2527 | 0.20734 | 2335.5199 | 100.4062
5 | 3750 | 0.4 | 1500 | 2 | 300 | 200 | 4.5 | 2.9 | -0.5 | 0.62355 | 432.8954 | 596.196 | 0.7261 | 821.0983 | 432.8954
5 | 3750 | 0.4 | 1500 | 2 | 300 | 200 | 3.5 | 2.5 | -0.3 | 0.62496 | 957.7748 | 598.5557 | 1.6001 | 374.0638 | 957.7747
5 | 3750 | 0.4 | 1500 | 2 | 300 | 200 | 2.7 | 1.3 | -0.3 | 0.62676 | 1380.0063 | 588.1442 | 2.3464 | 250.6609 | 1380.0062
5 | 3750 | 0.4 | 1500 | 2 | 300 | 200 | 4.3 | 2.7 | -0.5 | 0.62723 | 381.2639 | 549.7505 | 0.69352 | 792.694 | 381.2639
5 | 3750 | 0.4 | 1500 | 2 | 300 | 200 | 3.7 | 2.7 | -0.3 | 0.62723 | 885.0621 | 619.5651 | 1.4285 | 433.7108 | 885.0621
5 | 3750 | 0.4 | 1500 | 2 | 300 | 200 | 2.5 | 1.1 | -0.1 | 0.62769 | 1881.8245 | 641.1717 | 2.935 | 218.4588 | 1881.8245
5 | 3750 | 0.4 | 1500 | 2 | 300 | 200 | 2.7 | 1.1 | -0.3 | 0.62863 | 1436.0055 | 503.451 | 2.8523 | 176.5056 | 1436.0055
5 | 3750 | 0.4 | 1500 | 2 | 300 | 200 | 5.5 | 0.9 | -0.7 | 0.62911 | 70.155 | 414.8829 | 0.1691 | 2453.5342 | 70.155
5 | 3750 | 0.4 | 1500 | 2 | 300 | 200 | 3.7 | 2.1 | -0.5 | 0.62941 | 307.8961 | 500.2927 | 0.61543 | 812.9133 | 307.8961
5 | 3750 | 0.4 | 1500 | 2 | 300 | 200 | 2.9 | 1.7 | -0.3 | 0.62941 | 680.6706 | 597.1166 | 1.1399 | 523.819 | 680.6705
5 | 3750 | 0.4 | 1500 | 2 | 300 | 200 | 3.1 | 0.9 | -0.5 | 0.6306 | 223.3516 | 457.3716 | 0.48834 | 936.5897 | 223.3516
5 | 3750 | 0.4 | 1500 | 2 | 300 | 200 | 4.1 | 2.5 | -0.5 | 0.6325 | 345.8263 | 521.616 | 0.66299 | 786.7626 | 345.8263
5 | 3750 | 0.4 | 1500 | 2 | 300 | 200 | 3.9 | 2.3 | -0.5 | 0.63345 | 434.8503 | 503.9304 | 0.86292 | 583.9846 | 434.8503
5 | 3750 | 0.4 | 1500 | 2 | 300 | 200 | 3.3 | 2.5 | -0.1 | 0.6344 | 2001.6369 | 710.8134 | 2.816 | 252.4212 | 2001.6369
5 | 3750 | 0.4 | 1500 | 2 | 300 | 200 | 3.1 | 0.7 | -0.5 | 0.63609 | 153.1655 | 450.4099 | 0.34006 | 1324.5091 | 153.1655
5 | 3750 | 0.4 | 1500 | 2 | 300 | 200 | 5.1 | 0.1 | -0.7 | 0.63705 | 108.9987 | 379.211 | 0.28744 | 1319.2906 | 108.9987
5 | 3750 | 0.4 | 1500 | 2 | 300 | 200 | 3.9 | 3.1 | -0.1 | 0.63795 | 1631.9792 | 861.4336 | 1.8945 | 454.7043 | 1631.9792
5 | 3750 | 0.4 | 1500 | 2 | 300 | 200 | 5.3 | 0.5 | -0.7 | 0.64098 | 69.8357 | 390.8384 | 0.17868 | 2187.3445 | 69.8357
5 | 3750 | 0.4 | 1500 | 2 | 300 | 200 | 2.9 | 1.9 | -0.1 | 0.64098 | 1434.5854 | 673.9896 | 2.1285 | 316.6504 | 1434.5854
5 | 3750 | 0.4 | 1500 | 2 | 300 | 200 | 2.7 | 1.5 | -0.1 | 0.64229 | 2465.6342 | 649.4849 | 3.7963 | 171.084 | 2465.6343
5 | 3750 | 0.4 | 1500 | 2 | 300 | 200 | 3.5 | 2.7 | -0.1 | 0.64312 | 1394.7758 | 704.5212 | 1.9797 | 355.8637 | 1394.7758
5 | 3750 | 0.4 | 1500 | 2 | 300 | 200 | 2.9 | 1.5 | -0.3 | 0.64417 | 1112.5794 | 510.8429 | 2.1779 | 234.5545 | 1112.5793
5 | 3750 | 0.4 | 1500 | 2 | 300 | 200 | 3.1 | 1.9 | -0.3 | 0.64453 | 1262.1774 | 533.4847 | 2.3659 | 225.488 | 1262.1774
5 | 3750 | 0.4 | 1500 | 2 | 300 | 200 | 3.1 | 0.3 | -0.5 | 0.64732 | 8.4264 | 447.8812 | 0.018814 | 23805.9065 | 8.4264
5 | 3750 | 0.4 | 1500 | 2 | 300 | 200 | 2.5 | 0.9 | -0.1 | 0.64732 | 2079.9753 | 610.478 | 3.4071 | 179.1768 | 2079.9753
5 | 3750 | 0.4 | 1500 | 2 | 300 | 200 | 2.7 | 0.9 | -0.3 | 0.64819 | 1508.5299 | 484.8916 | 3.1111 | 155.8603 | 1508.5299
5 | 3750 | 0.4 | 1500 | 2 | 300 | 200 | 3.1 | 0.5 | -0.5 | 0.64866 | 120.3131 | 446.1468 | 0.26967 | 1654.408 | 120.3131
5 | 3750 | 0.4 | 1500 | 2 | 300 | 200 | 5.7 | 1.1 | -0.7 | 0.64913 | 100.0534 | 418.6065 | 0.23902 | 1751.3783 | 100.0534
5 | 3750 | 0.4 | 1500 | 2 | 300 | 200 | 2.7 | 1.1 | -0.3 | 0.65052 | 516.3217 | 563.6105 | 0.9161 | 615.2305 | 516.3217
5 | 3750 | 0.4 | 1500 | 2 | 300 | 200 | 3.7 | 2.9 | -0.1 | 0.65052 | 1798.8664 | 772.1711 | 2.3296 | 331.4578 | 1798.8664
5 | 3750 | 0.4 | 1500 | 2 | 300 | 200 | 4.5 | 3.3 | -0.3 | 0.65308 | 542.575 | 792.6654 | 0.68449 | 1158.0306 | 542.575
5 | 3750 | 0.4 | 1500 | 2 | 300 | 200 | 5.1 | 3.3 | -0.5 | 0.65624 | 249.5035 | 727.7081 | 0.34286 | 2122.4514 | 249.5035
5 | 3750 | 0.4 | 1500 | 2 | 300 | 200 | 4.9 | 3.1 | -0.5 | 0.66046 | 650.9325 | 607.7913 | 1.071 | 567.5092 | 650.9325
5 | 3750 | 0.4 | 1500 | 2 | 300 | 200 | 5.5 | 0.7 | -0.7 | 0.66345 | 69.182 | 394.4744 | 0.17538 | 2249.2847 | 69.182
5 | 3750 | 0.4 | 1500 | 2 | 300 | 200 | 2.7 | 0.7 | -0.3 | 0.66392 | 1224.3419 | 464.1869 | 2.6376 | 175.988 | 1224.3419
5 | 3750 | 0.4 | 1500 | 2 | 300 | 200 | 2.5 | 0.7 | -0.1 | 0.66439 | 2347.9829 | 588.2364 | 3.9916 | 147.3699 | 2347.9829
5 | 3750 | 0.4 | 1500 | 2 | 300 | 200 | 3.3 | 1.3 | -0.5 | 0.66508 | 190.7852 | 466.4935 | 0.40898 | 1140.6341 | 190.7852
5 | 3750 | 0.4 | 1500 | 2 | 300 | 200 | 2.9 | 1.5 | -0.3 | 0.66508 | 1078.2155 | 563.511 | 1.9134 | 294.5094 | 1078.2155
5 | 3750 | 0.4 | 1500 | 2 | 300 | 200 | 2.7 | 0.9 | -0.3 | 0.66688 | 264.4324 | 538.0064 | 0.4915 | 1094.6123 | 264.4324
5 | 3750 | 0.4 | 1500 | 2 | 300 | 200 | 3.5 | 1.7 | -0.5 | 0.66735 | 128.698 | 483.3579 | 0.26626 | 1815.3724 | 128.698
5 | 3750 | 0.4 | 1500 | 2 | 300 | 200 | 3.1 | 2.1 | -0.1 | 0.66735 | 656.1918 | 671.4359 | 0.9773 | 687.0341 | 656.1918
5 | 3750 | 0.4 | 1500 | 2 | 300 | 200 | 3.3 | 2.1 | -0.3 | 0.67202 | 848.8438 | 543.1354 | 1.5629 | 347.5268 | 848.8438
5 | 3750 | 0.4 | 1500 | 2 | 300 | 200 | 5.3 | 0.3 | -0.7 | 0.67249 | 84.0025 | 374.5865 | 0.22425 | 1670.3673 | 84.0025
5 | 3750 | 0.4 | 1500 | 2 | 300 | 200 | 2.7 | 1.3 | -0.1 | 0.67296 | 2282.807 | 621.7598 | 3.6715 | 169.3465 | 2282.807
5 | 3750 | 0.4 | 1500 | 2 | 300 | 200 | 2.7 | 0.5 | -0.3 | 0.67341 | 948.5218 | 445.0179 | 2.1314 | 208.789 | 948.5218
5 | 3750 | 0.4 | 1500 | 2 | 300 | 200 | 2.9 | 1.3 | -0.3 | 0.67425 | 1357.4342 | 486.2037 | 2.7919 | 174.1477 | 1357.4342
5 | 3750 | 0.4 | 1500 | 2 | 300 | 200 | 4.3 | 3.1 | -0.3 | 0.67689 | 541.4089 | 650.2402 | 0.83263 | 780.9482 | 541.4089
5 | 3750 | 0.4 | 1500 | 2 | 300 | 200 | 2.5 | 0.5 | -0.1 | 0.67786 | 1747.5901 | 576.2726 | 3.0326 | 190.0275 | 1747.5901
5 | 3750 | 0.4 | 1500 | 2 | 300 | 200 | 5.9 | 1.3 | -0.7 | 0.67968 | 75.4825 | 422.7737 | 0.17854 | 2367.9348 | 75.4825
5 | 3750 | 0.4 | 1500 | 2 | 300 | 200 | 5.5 | 3.5 | -0.5 | 0.67968 | 116.4645 | 965.5051 | 0.12063 | 8004.1556 | 116.4645
5 | 3750 | 0.4 | 1500 | 2 | 300 | 200 | 3.3 | 1.1 | -0.5 | 0.68038 | 200.8183 | 441.9614 | 0.45438 | 972.6699 | 200.8183
5 | 3750 | 0.4 | 1500 | 2 | 300 | 200 | 2.9 | 1.7 | -0.1 | 0.68038 | 1608.5558 | 637.7515 | 2.5222 | 252.8523 | 1608.5558
5 | 3750 | 0.4 | 1500 | 2 | 300 | 200 | 2.7 | 0.3 | -0.3 | 0.68126 | 1295.4264 | 437.8592 | 2.9585 | 147.9981 | 1295.4264
5 | 3750 | 0.4 | 1500 | 2 | 300 | 200 | 4.7 | 2.9 | -0.5 | 0.68248 | 170.1268 | 552.8603 | 0.30772 | 1796.6274 | 170.1268
5 | 3750 | 0.4 | 1500 | 2 | 300 | 200 | 5.5 | 3.5 | -0.5 | 0.68318 | 285.4215 | 961.7343 | 0.29678 | 3240.586 | 285.4215
5 | 3750 | 0.4 | 1500 | 2 | 300 | 200 | 3.1 | 1.7 | -0.3 | 0.68406 | 986.7706 | 504.9121 | 1.9543 | 258.354 | 986.7706
5 | 3750 | 0.4 | 1500 | 2 | 300 | 200 | 2.7 | 0.1 | -0.3 | 0.68498 | 1245.5059 | 432.6662 | 2.8787 | 150.3004 | 1245.5059
5 | 3750 | 0.4 | 1500 | 2 | 300 | 200 | 2.5 | 0.3 | -0.1 | 0.6863 | 1062.1138 | 565.05 | 1.8797 | 300.6095 | 1062.1138
5 | 3750 | 0.4 | 1500 | 2 | 300 | 200 | 3.3 | 0.1 | -0.5 | 0.68719 | 291.9169 | 404.3334 | 0.72197 | 560.0411 | 291.9169
5 | 3750 | 0.4 | 1500 | 2 | 300 | 200 | 3.3 | 0.3 | -0.5 | 0.68765 | 216.9135 | 408.0949 | 0.53153 | 767.7782 | 216.9135
5 | 3750 | 0.4 | 1500 | 2 | 300 | 200 | 5.7 | 0.9 | -0.7 | 0.68857 | 80.0238 | 397.8363 | 0.20115 | 1977.8324 | 80.0238
5 | 3750 | 0.4 | 1500 | 2 | 300 | 200 | 3.3 | 2.3 | -0.1 | 0.6898 | 1327.5412 | 666.5589 | 1.9916 | 334.6795 | 1327.5412
5 | 3750 | 0.4 | 1500 | 2 | 300 | 200 | 2.5 | 0.1 | -0.1 | 0.69026 | 1256.5985 | 557.2458 | 2.255 | 247.1138 | 1256.5985
5 | 3750 | 0.4 | 1500 | 2 | 300 | 200 | 3.7 | 1.9 | -0.5 | 0.69072 | 59.0646 | 476.7135 | 0.1239 | 3847.5823 | 59.0646
5 | 3750 | 0.4 | 1500 | 2 | 300 | 200 | 3.5 | 2.3 | -0.3 | 0.69072 | 809.7439 | 544.5051 | 1.4871 | 366.1476 | 809.7439
5 | 3750 | 0.4 | 1500 | 2 | 300 | 200 | 4.3 | 3.3 | -0.1 | 0.69118 | 767.7774 | 855.8399 | 0.8971 | 954.0029 | 767.7774
5 | 3750 | 0.4 | 1500 | 2 | 300 | 200 | 3.3 | 0.5 | -0.5 | 0.69251 | 80.57 | 421.1836 | 0.19129 | 2201.757 | 80.57
5 | 3750 | 0.4 | 1500 | 2 | 300 | 200 | 5.3 | 0.1 | -0.7 | 0.69573 | 98.6528 | 364.537 | 0.27062 | 1347.019 | 98.6528
5 | 3750 | 0.4 | 1500 | 2 | 300 | 200 | 3.5 | 0.1 | -0.5 | 0.69573 | 100.4797 | 400.59 | 0.25083 | 1597.0626 | 100.4797
5 | 3750 | 0.4 | 1500 | 2 | 300 | 200 | 2.9 | 1.3 | -0.3 | 0.69659 | 962.2394 | 542.1035 | 1.775 | 305.4086 | 962.2394
5 | 3750 | 0.4 | 1500 | 2 | 300 | 200 | 2.7 | 1.1 | -0.1 | 0.69797 | 1907.3108 | 588.2179 | 3.2425 | 181.4074 | 1907.3108
5 | 3750 | 0.4 | 1500 | 2 | 300 | 200 | 5.5 | 0.5 | -0.7 | 0.69843 | 83.6133 | 375.7462 | 0.22253 | 1688.5487 | 83.6133
5 | 3750 | 0.4 | 1500 | 2 | 300 | 200 | 2.9 | 1.1 | -0.3 | 0.69935 | 1576.4592 | 465.3124 | 3.388 | 137.343 | 1576.4592
5 | 3750 | 0.4 | 1500 | 2 | 300 | 200 | 3.3 | 0.9 | -0.5 | 0.69981 | 149.5908 | 431.3245 | 0.34682 | 1243.6647 | 149.5908
5 | 3750 | 0.4 | 1500 | 2 | 300 | 200 | 3.5 | 1.5 | -0.5 | 0.69981 | 57.8109 | 456.9814 | 0.12651 | 3612.3307 | 57.8109
5 | 3750 | 0.4 | 1500 | 2 | 300 | 200 | 4.1 | 2.9 | -0.3 | 0.69981 | 681.4558 | 598.6217 | 1.1384 | 525.8565 | 681.4558
5 | 3750 | 0.4 | 1500 | 2 | 300 | 200 | 3.7 | 2.5 | -0.3 | 0.70137 | 1084.7722 | 549.9034 | 1.9727 | 278.7624 | 1084.7721
5 | 3750 | 0.4 | 1500 | 2 | 300 | 200 | 3.3 | 0.7 | -0.5 | 0.70496 | 137.3811 | 424.7374 | 0.32345 | 1313.1485 | 137.3811
5 | 3750 | 0.4 | 1500 | 2 | 300 | 200 | 6.3 | 3.5 | -0.5 | 0.70536 | 3425.5613 | 818.4996 | 4.1852 | 195.5714 | 3425.5613
5 | 3750 | 0.4 | 1500 | 2 | 300 | 200 | 5.5 | 3.5 | -0.5 | 0.7058 | 436.7935 | 935.9189 | 0.4667 | 2005.3965 | 436.7935
5 | 3750 | 0.4 | 1500 | 2 | 300 | 200 | 6.5 | 3.5 | -0.5 | 0.7058 | 5918.7482 | 820.6829 | 7.212 | 113.7944 | 5918.7482
5 | 3750 | 0.4 | 1500 | 2 | 300 | 200 | 3.9 | 2.7 | -0.3 | 0.7058 | 817.0666 | 568.0001 | 1.4385 | 394.8566 | 817.0666
5 | 3750 | 0.4 | 1500 | 2 | 300 | 200 | 5.9 | 1.1 | -0.7 | 0.70813 | 76.956 | 405.0267 | 0.19 | 2131.6949 | 76.956
5 | 3750 | 0.4 | 1500 | 2 | 300 | 200 | 6.1 | 3.5 | -0.5 | 0.70813 | 3604.8179 | 829.1987 | 4.3474 | 190.7365 | 3604.8179
5 | 3750 | 0.4 | 1500 | 2 | 300 | 200 | 3.5 | 2.5 | -0.1 | 0.70813 | 1660.5953 | 659.3641 | 2.5185 | 261.8103 | 1660.5954
5 | 3750 | 0.4 | 1500 | 2 | 300 | 200 | 3.3 | 0.5 | -0.5 | 0.70897 | 32.0076 | 423.9304 | 0.075502 | 5614.8299 | 32.0076
5 | 3750 | 0.4 | 1500 | 2 | 300 | 200 | 3.9 | 2.1 | -0.5 | 0.70985 | 96.26 | 474.8911 | 0.2027 | 2342.8373 | 96.26
5 | 3750 | 0.4 | 1500 | 2 | 300 | 200 | 5.9 | 3.5 | -0.5 | 0.71199 | 1464.2657 | 880.5977 | 1.6628 | 529.5844 | 1464.2657
5 | 3750 | 0.4 | 1500 | 2 | 300 | 200 | 3.1 | 1.9 | -0.1 | 0.71287 | 1406.8865 | 623.0517 | 2.2581 | 275.9237 | 1406.8866
5 | 3750 | 0.4 | 1500 | 2 | 300 | 200 | 2.9 | 1.5 | -0.1 | 0.71359 | 2709.6873 | 600.4514 | 4.5128 | 133.0566 | 2709.6873
5 | 3750 | 0.4 | 1500 | 2 | 300 | 200 | 3.1 | 1.5 | -0.3 | 0.71551 | 1431.2289 | 475.2729 | 3.0114 | 157.8254 | 1431.2289
5 | 3750 | 0.4 | 1500 | 2 | 300 | 200 | 4.9 | 3.5 | -0.3 | 0.71618 | 1071.0806 | 872.9437 | 1.227 | 711.4597 | 1071.0806
5 | 3750 | 0.4 | 1500 | 2 | 300 | 200 | 6.3 | 1.9 | -0.7 | 0.71659 | 256.079 | 463.8811 | 0.55204 | 840.3098 | 256.079
5 | 3750 | 0.4 | 1500 | 2 | 300 | 200 | 2.7 | 0.9 | -0.1 | 0.71659 | 1677.2577 | 561.5454 | 2.9869 | 188.0053 | 1677.2577
5 | 3750 | 0.4 | 1500 | 2 | 300 | 200 | 5.7 | 0.7 | -0.7 | 0.71703 | 70.306 | 383.1373 | 0.1835 | 2087.9322 | 70.306
5 | 3750 | 0.4 | 1500 | 2 | 300 | 200 | 3.3 | 1.9 | -0.3 | 0.71703 | 1217.0747 | 498.738 | 2.4403 | 204.3749 | 1217.0747
5 | 3750 | 0.4 | 1500 | 2 | 300 | 200 | 4.5 | 2.7 | -0.5 | 0.71796 | 162.871 | 520.4976 | 0.31291 | 1663.3887 | 162.871
5 | 3750 | 0.4 | 1500 | 2 | 300 | 200 | 2.9 | 1.1 | -0.3 | 0.71796 | 168.2789 | 518.6256 | 0.32447 | 1598.3735 | 168.2789
5 | 3750 | 0.4 | 1500 | 2 | 300 | 200 | 4.1 | 2.3 | -0.5 | 0.71838 | 294.3497 | 478.0348 | 0.61575 | 776.3461 | 294.3497
5 | 3750 | 0.4 | 1500 | 2 | 300 | 200 | 2.9 | 0.9 | -0.3 | 0.71838 | 1667.4393 | 450.0254 | 3.7052 | 121.4574 | 1667.4393
5 | 3750 | 0.4 | 1500 | 2 | 300 | 200 | 4.3 | 2.5 | -0.5 | 0.71876 | 391.7769 | 493.1232 | 0.79448 | 620.6861 | 391.7769
5 | 3750 | 0.4 | 1500 | 2 | 300 | 200 | 5.7 | 3.5 | -0.5 | 0.71876 | 1706.175 | 885.9647 | 1.9258 | 460.0545 | 1706.1749
5 | 3750 | 0.4 | 1500 | 2 | 300 | 200 | 3.7 | 2.7 | -0.1 | 0.72379 | 1673.5921 | 673.7002 | 2.4842 | 271.1963 | 1673.5922
5 | 3750 | 0.4 | 1500 | 2 | 300 | 200 | 6.1 | 1.5 | -0.7 | 0.72493 | 132.162 | 420.2401 | 0.31449 | 1336.2524 | 132.162
5 | 3750 | 0.4 | 1500 | 2 | 300 | 200 | 5.5 | 0.3 | -0.7 | 0.72761 | 72.1216 | 364.534 | 0.19785 | 1842.5123 | 72.1216
5 | 3750 | 0.4 | 1500 | 2 | 300 | 200 | 6.5 | 1.9 | -0.7 | 0.72761 | 357.7987 | 450.7338 | 0.79381 | 567.808 | 357.7987
5 | 3750 | 0.4 | 1500 | 2 | 300 | 200 | 4.1 | 3.1 | -0.1 | 0.72761 | 1485.9434 | 785.678 | 1.8913 | 415.4196 | 1485.9434
5 | 3750 | 0.4 | 1500 | 2 | 300 | 200 | 3.9 | 2.9 | -0.1 | 0.72827 | 1224.7443 | 697.9689 | 1.7547 | 397.7652 | 1224.7443
5 | 3750 | 0.4 | 1500 | 2 | 300 | 200 | 4.7 | 3.3 | -0.3 | 0.72956 | 723.5318 | 640.4131 | 1.1298 | 566.8431 | 723.5318
5 | 3750 | 0.4 | 1500 | 2 | 300 | 200 | 2.7 | 0.7 | -0.1 | 0.73399 | 1857.0082 | 552.7875 | 3.3594 | 164.5518 | 1857.0082
5 | 3750 | 0.4 | 1500 | 2 | 300 | 200 | 2.9 | 0.7 | -0.3 | 0.7349 | 1158.7419 | 439.4345 | 2.6369 | 166.6485 | 1158.7419
5 | 3750 | 0.4 | 1500 | 2 | 300 | 200 | 6.3 | 1.7 | -0.7 | 0.73617 | 224.0948 | 425.0932 | 0.52717 | 806.374 | 224.0948
5 | 3750 | 0.4 | 1500 | 2 | 300 | 200 | 3.1 | 1.5 | -0.3 | 0.73706 | 722.9701 | 531.2731 | 1.3608 | 390.4049 | 722.9701
5 | 3750 | 0.4 | 1500 | 2 | 300 | 200 | 5.9 | 0.9 | -0.7 | 0.7375 | 80.8229 | 392.4449 | 0.20595 | 1905.5604 | 80.8229
5 | 3750 | 0.4 | 1500 | 2 | 300 | 200 | 2.9 | 0.9 | -0.3 | 0.7375 | 357.874 | 509.0278 | 0.70305 | 724.0236 | 357.874
5 | 3750 | 0.4 | 1500 | 2 | 300 | 200 | 6.1 | 1.3 | -0.7 | 0.73929 | 121.2629 | 406.875 | 0.29803 | 1365.1933 | 121.2629
5 | 3750 | 0.4 | 1500 | 2 | 300 | 200 | 3.5 | 1.3 | -0.5 | 0.74058 | 237.4929 | 439.7965 | 0.54001 | 814.4285 | 237.4929
5 | 3750 | 0.4 | 1500 | 2 | 300 | 200 | 3.3 | 2.1 | -0.1 | 0.74058 | 876.9167 | 625.8718 | 1.4011 | 446.6964 | 876.9167
5 | 3750 | 0.4 | 1500 | 2 | 300 | 200 | 3.7 | 1.7 | -0.5 | 0.7428 | 186.4542 | 456.0351 | 0.40886 | 1115.384 | 186.4542
5 | 3750 | 0.4 | 1500 | 2 | 300 | 200 | 2.9 | 1.3 | -0.1 | 0.7445 | 1742.3706 | 581.7347 | 2.9951 | 194.2269 | 1742.3705
5 | 3750 | 0.4 | 1500 | 2 | 300 | 200 | 4.7 | 3.5 | -0.1 | 0.7445 | 1326.9126 | 906.9083 | 1.4631 | 619.8469 | 1326.9126
5 | 3750 | 0.4 | 1500 | 2 | 300 | 200 | 2.9 | 0.5 | -0.3 | 0.74486 | 748.3534 | 421.644 | 1.7748 | 237.5665 | 748.3534
5 | 3750 | 0.4 | 1500 | 2 | 300 | 200 | 3.5 | 2.1 | -0.3 | 0.74609 | 925.1221 | 507.5227 | 1.8228 | 278.4274 | 925.1221
5 | 3750 | 0.4 | 1500 | 2 | 300 | 200 | 3.1 | 1.3 | -0.3 | 0.74644 | 1416.7983 | 457.2323 | 3.0986 | 147.559 | 1416.7983
5 | 3750 | 0.4 | 1500 | 2 | 300 | 200 | 5.7 | 0.5 | -0.7 | 0.74802 | 71.7135 | 370.111 | 0.19376 | 1910.1312 | 71.7135
5 | 3750 | 0.4 | 1500 | 2 | 300 | 200 | 2.7 | 0.5 | -0.1 | 0.74842 | 1197.9801 | 545.2668 | 2.1971 | 248.181 | 1197.9801
5 | 3750 | 0.4 | 1500 | 2 | 300 | 200 | 5.5 | 0.1 | -0.7 | 0.7503 | 100.5307 | 355.1291 | 0.28308 | 1254.5086 | 100.5308
5 | 3750 | 0.4 | 1500 | 2 | 300 | 200 | 2.9 | 0.3 | -0.3 | 0.75268 | 1258.1228 | 411.3209 | 3.0587 | 134.4741 | 1258.1228
5 | 3750 | 0.4 | 1500 | 2 | 300 | 200 | 3.1 | 1.7 | -0.1 | 0.75268 | 1290.9932 | 600.6806 | 2.1492 | 279.4881 | 1290.9932
5 | 3750 | 0.4 | 1500 | 2 | 300 | 200 | 3.5 | 1.1 | -0.5 | 0.75315 | 161.0328 | 419.2865 | 0.38406 | 1091.7106 | 161.0328
5 | 3750 | 0.4 | 1500 | 2 | 300 | 200 | 5.3 | 3.3 | -0.5 | 0.75485 | 619.3039 | 655.2332 | 0.94517 | 693.247 | 619.3039
5 | 3750 | 0.4 | 1500 | 2 | 300 | 200 | 2.9 | 0.1 | -0.3 | 0.75614 | 1314.2648 | 404.2185 | 3.2514 | 124.3224 | 1314.2649
5 | 3750 | 0.4 | 1500 | 2 | 300 | 200 | 2.7 | 0.3 | -0.1 | 0.75614 | 1123.4524 | 530.1455 | 2.1191 | 250.1702 | 1123.4524
5 | 3750 | 0.4 | 1500 | 2 | 300 | 200 | 3.3 | 1.7 | -0.3 | 0.7566 | 874.8784 | 474.0887 | 1.8454 | 256.9044 | 874.8784
5 | 3750 | 0.4 | 1500 | 2 | 300 | 200 | 3.5 | 0.1 | -0.5 | 0.75901 | 304.3781 | 382.9176 | 0.79489 | 481.7227 | 304.3781
5 | 3750 | 0.4 | 1500 | 2 | 300 | 200 | 3.5 | 0.3 | -0.5 | 0.75901 | 202.048 | 386.6982 | 0.5225 | 740.0987 | 202.048
5 | 3750 | 0.4 | 1500 | 2 | 300 | 200 | 5.1 | 3.1 | -0.5 | 0.75944 | 355.2274 | 562.0166 | 0.63206 | 889.1844 | 355.2274
5 | 3750 | 0.4 | 1500 | 2 | 300 | 200 | 2.7 | 0.1 | -0.1 | 0.7599 | 1120.2135 | 521.6805 | 2.1473 | 242.9452 | 1120.2135
5 | 3750 | 0.4 | 1500 | 2 | 300 | 200 | 3.5 | 0.5 | -0.5 | 0.76206 | 138.3672 | 398.0735 | 0.34759 | 1145.2316 | 138.3672
5 | 3750 | 0.4 | 1500 | 2 | 300 | 200 | 3.5 | 2.3 | -0.1 | 0.76341 | 1277.1137 | 623.8841 | 2.047 | 304.7742 | 1277.1137
5 | 3750 | 0.4 | 1500 | 2 | 300 | 200 | 3.9 | 1.9 | -0.5 | 0.76471 | 177.8321 | 451.8125 | 0.3936 | 1147.9061 | 177.8321
5 | 3750 | 0.4 | 1500 | 2 | 300 | 200 | 3.7 | 0.1 | -0.5 | 0.76608 | 144.2645 | 379.847 | 0.3798 | 1000.1331 | 144.2645
5 | 3750 | 0.4 | 1500 | 2 | 300 | 200 | 3.7 | 2.3 | -0.3 | 0.76608 | 835.4696 | 509.8057 | 1.6388 | 311.0848 | 835.4696
5 | 3750 | 0.4 | 1500 | 2 | 300 | 200 | 4.5 | 3.1 | -0.3 | 0.76608 | 597.292 | 595.449 | 1.0031 | 593.6116 | 597.292
5 | 3750 | 0.4 | 1500 | 2 | 300 | 200 | 6.3 | 1.5 | -0.7 | 0.76653 | 105.2575 | 406.4049 | 0.259 | 1569.1506 | 105.2575
5 | 3750 | 0.4 | 1500 | 2 | 300 | 200 | 3.1 | 1.3 | -0.3 | 0.76699 | 740.7608 | 508.3574 | 1.4572 | 348.8673 | 740.7608
5 | 3750 | 0.4 | 1500 | 2 | 300 | 200 | 3.5 | 0.9 | -0.5 | 0.76744 | 111.0191 | 412.6103 | 0.26907 | 1533.4945 | 111.0191
5 | 3750 | 0.4 | 1500 | 2 | 300 | 200 | 6.5 | 1.7 | -0.7 | 0.7679 | 98.5373 | 422.4808 | 0.23324 | 1811.3949 | 98.5373
5 | 3750 | 0.4 | 1500 | 2 | 300 | 200 | 4.9 | 2.9 | -0.5 | 0.76836 | 267.3027 | 512.0031 | 0.52207 | 980.7125 | 267.3027
5 | 3750 | 0.4 | 1500 | 2 | 300 | 200 | 2.9 | 1.1 | -0.1 | 0.76836 | 1531.3527 | 549.4537 | 2.787 | 197.1456 | 1531.3527
5 | 3750 | 0.4 | 1500 | 2 | 300 | 200 | 5.9 | 0.7 | -0.7 | 0.7697 | 63.8689 | 374.424 | 0.17058 | 2195.017 | 63.8689
5 | 3750 | 0.4 | 1500 | 2 | 300 | 200 | 6.1 | 1.1 | -0.7 | 0.77015 | 69.2695 | 389.8104 | 0.1777 | 2193.6357 | 69.2695
5 | 3750 | 0.4 | 1500 | 2 | 300 | 200 | 3.1 | 1.1 | -0.3 | 0.77061 | 1909.5893 | 435.1906 | 4.3879 | 99.1788 | 1909.5892
5 | 3750 | 0.4 | 1500 | 2 | 300 | 200 | 3.7 | 1.5 | -0.5 | 0.77184 | 97.2894 | 432.1997 | 0.2251 | 1920.0091 | 97.2894
5 | 3750 | 0.4 | 1500 | 2 | 300 | 200 | 3.5 | 0.7 | -0.5 | 0.77307 | 90.1487 | 405.2862 | 0.22243 | 1822.0664 | 90.1487
5 | 3750 | 0.4 | 1500 | 2 | 300 | 200 | 5.7 | 0.3 | -0.7 | 0.77353 | 85.2844 | 355.8473 | 0.23967 | 1484.7658 | 85.2844
5 | 3750 | 0.4 | 1500 | 2 | 300 | 200 | 5.5 | 3.3 | -0.5 | 0.7763 | 754.8316 | 595.7269 | 1.2671 | 470.1586 | 754.8316
5 | 3750 | 0.4 | 1500 | 2 | 300 | 200 | 4.1 | 2.1 | -0.5 | 0.77665 | 225.4099 | 448.1466 | 0.50298 | 890.9787 | 225.4099
5 | 3750 | 0.4 | 1500 | 2 | 300 | 200 | 5.1 | 3.5 | -0.3 | 0.77704 | 1259.248 | 788.8971 | 1.5962 | 494.2304 | 1259.248
5 | 3750 | 0.4 | 1500 | 2 | 300 | 200 | 4.5 | 3.3 | -0.1 | 0.77704 | 1174.9679 | 788.6084 | 1.4899 | 529.2937 | 1174.9679
5 | 3750 | 0.4 | 1500 | 2 | 300 | 200 | 3.9 | 2.5 | -0.3 | 0.77749 | 1149.4553 | 512.0083 | 2.245 | 228.0668 | 1149.4553
5 | 3750 | 0.4 | 1500 | 2 | 300 | 200 | 4.3 | 2.9 | -0.3 | 0.77841 | 899.7313 | 551.2811 | 1.6321 | 337.7796 | 899.7312
5 | 3750 | 0.4 | 1500 | 2 | 300 | 200 | 4.7 | 2.7 | -0.5 | 0.78072 | 211.6892 | 482.4017 | 0.43882 | 1099.3072 | 211.6892
5 | 3750 | 0.4 | 1500 | 2 | 300 | 200 | 3.7 | 2.5 | -0.1 | 0.78118 | 1783.2793 | 615.4592 | 2.8975 | 212.4121 | 1783.2793
5 | 3750 | 0.4 | 1500 | 2 | 300 | 200 | 4.1 | 2.7 | -0.3 | 0.78211 | 1120.2711 | 523.2162 | 2.1411 | 244.3651 | 1120.2711
5 | 3750 | 0.4 | 1500 | 2 | 300 | 200 | 3.3 | 1.9 | -0.1 | 0.78393 | 1310.6972 | 579.6386 | 2.2612 | 256.3376 | 1310.6972
5 | 3750 | 0.4 | 1500 | 2 | 300 | 200 | 4.3 | 2.3 | -0.5 | 0.7844 | 90.9465 | 452.1963 | 0.20112 | 2248.3717 | 90.9465
5 | 3750 | 0.4 | 1500 | 2 | 300 | 200 | 3.1 | 1.5 | -0.1 | 0.78479 | 2039.1284 | 558.1625 | 3.6533 | 152.7836 | 2039.1284
5 | 3750 | 0.4 | 1500 | 2 | 300 | 200 | 2.9 | 0.9 | -0.1 | 0.78569 | 1739.8476 | 521.5433 | 3.336 | 156.3398 | 1739.8477
5 | 3750 | 0.4 | 1500 | 2 | 300 | 200 | 4.5 | 2.5 | -0.5 | 0.78608 | 87.4233 | 461.3391 | 0.1895 | 2434.5196 | 87.4233
5 | 3750 | 0.4 | 1500 | 2 | 300 | 200 | 3.3 | 1.5 | -0.3 | 0.78651 | 1642.789 | 440.5578 | 3.7289 | 118.1474 | 1642.7891
5 | 3750 | 0.4 | 1500 | 2 | 300 | 200 | 3.5 | 1.9 | -0.3 | 0.78762 | 1338.8237 | 461.5673 | 2.9006 | 159.128 | 1338.8237
5 | 3750 | 0.4 | 1500 | 2 | 300 | 200 | 3.1 | 0.9 | -0.3 | 0.78845 | 1405.5298 | 416.1104 | 3.3778 | 123.1905 | 1405.5298
5 | 3750 | 0.4 | 1500 | 2 | 300 | 200 | 3.7 | 1.3 | -0.5 | 0.78934 | 117.6955 | 410.6145 | 0.28663 | 1432.5462 | 117.6955
5 | 3750 | 0.4 | 1500 | 2 | 300 | 200 | 3.9 | 2.7 | -0.1 | 0.79026 | 936.5555 | 614.8169 | 1.5233 | 403.6064 | 936.5556
5 | 3750 | 0.4 | 1500 | 2 | 300 | 200 | 5.9 | 0.5 | -0.7 | 0.79072 | 87.974 | 361.221 | 0.24355 | 1483.173 | 87.974
5 | 3750 | 0.4 | 1500 | 2 | 300 | 200 | 6.1 | 0.9 | -0.7 | 0.79153 | 70.1677 | 376.5189 | 0.18636 | 2020.3944 | 70.1677
5 | 3750 | 0.4 | 1500 | 2 | 300 | 200 | 5.7 | 0.1 | -0.7 | 0.79194 | 59.6036 | 347.4438 | 0.17155 | 2025.3338 | 59.6036
5 | 3750 | 0.4 | 1500 | 2 | 300 | 200 | 6.3 | 1.3 | -0.7 | 0.7933 | 73.3382 | 389.7221 | 0.18818 | 2070.9997 | 73.3382
5 | 3750 | 0.4 | 1500 | 2 | 300 | 200 | 3.9 | 1.7 | -0.5 | 0.79421 | 128.0444 | 421.8067 | 0.30356 | 1389.5248 | 128.0444
5 | 3750 | 0.4 | 1500 | 2 | 300 | 200 | 4.1 | 2.9 | -0.1 | 0.79531 | 932.0162 | 639.6255 | 1.4571 | 438.9632 | 932.0162
5 | 3750 | 0.4 | 1500 | 2 | 300 | 200 | 4.3 | 3.1 | -0.1 | 0.79747 | 1488.9912 | 712.8268 | 2.0889 | 341.2526 | 1488.9912
5 | 3750 | 0.4 | 1500 | 2 | 300 | 200 | 3.1 | 0.7 | -0.3 | 0.80049 | 773.5076 | 393.4735 | 1.9658 | 200.155 | 773.5076
5 | 3750 | 0.4 | 1500 | 2 | 300 | 200 | 2.9 | 0.7 | -0.1 | 0.80084 | 1914.4042 | 507.1743 | 3.7746 | 134.3633 | 1914.4042
5 | 3750 | 0.4 | 1500 | 2 | 300 | 200 | 4.9 | 3.3 | -0.3 | 0.80167 | 879.9148 | 598.9861 | 1.469 | 407.749 | 879.9148
5 | 3750 | 0.4 | 1500 | 2 | 300 | 200 | 3.5 | 2.1 | -0.1 | 0.80615 | 1028.7935 | 567.7128 | 1.8122 | 313.2775 | 1028.7935
5 | 3750 | 0.4 | 1500 | 2 | 300 | 200 | 3.1 | 1.3 | -0.1 | 0.80901 | 1713.1726 | 523.1953 | 3.2744 | 159.7815 | 1713.1726
5 | 3750 | 0.4 | 1500 | 2 | 300 | 200 | 3.1 | 0.5 | -0.3 | 0.80945 | 1073.037 | 381.8886 | 2.8098 | 135.9123 | 1073.037
5 | 3750 | 0.4 | 1500 | 2 | 300 | 200 | 2.9 | 0.5 | -0.1 | 0.81036 | 885.669 | 495.1786 | 1.7886 | 276.855 | 885.669
5 | 3750 | 0.4 | 1500 | 2 | 300 | 200 | 4.9 | 3.5 | -0.1 | 0.81036 | 801.7357 | 840.1826 | 0.95424 | 880.4732 | 801.7357
5 | 3750 | 0.4 | 1500 | 2 | 300 | 200 | 3.7 | 1.1 | -0.5 | 0.81173 | 159.6897 | 399.8443 | 0.39938 | 1001.1635 | 159.6897
5 | 3750 | 0.4 | 1500 | 2 | 300 | 200 | 3.3 | 1.3 | -0.3 | 0.81173 | 1481.2174 | 419.8952 | 3.5276 | 119.0318 | 1481.2174
5 | 3750 | 0.4 | 1500 | 2 | 300 | 200 | 3.7 | 2.1 | -0.3 | 0.81173 | 896.9381 | 470.4103 | 1.9067 | 246.7125 | 896.9382
5 | 3750 | 0.4 | 1500 | 2 | 300 | 200 | 3.1 | 0.3 | -0.3 | 0.81618 | 1211.3949 | 377.0294 | 3.213 | 117.345 | 1211.395
5 | 3750 | 0.4 | 1500 | 2 | 300 | 200 | 5.9 | 0.3 | -0.7 | 0.81753 | 54.0419 | 348.8398 | 0.15492 | 2251.7575 | 54.0419
5 | 3750 | 0.4 | 1500 | 2 | 300 | 200 | 3.3 | 1.7 | -0.1 | 0.81753 | 1986.9304 | 549.016 | 3.6191 | 151.7006 | 1986.9304
5 | 3750 | 0.4 | 1500 | 2 | 300 | 200 | 6.5 | 1.5 | -0.7 | 0.81799 | 75.8166 | 394.3546 | 0.19225 | 2051.2063 | 75.8166
5 | 3750 | 0.4 | 1500 | 2 | 300 | 200 | 2.9 | 0.3 | -0.1 | 0.81799 | 1100.7646 | 488.9278 | 2.2514 | 217.1676 | 1100.7646
5 | 3750 | 0.4 | 1500 | 2 | 300 | 200 | 3.7 | 0.3 | -0.5 | 0.81891 | 172.0056 | 369.1895 | 0.4659 | 792.4213 | 172.0056
5 | 3750 | 0.4 | 1500 | 2 | 300 | 200 | 3.7 | 0.5 | -0.5 | 0.81891 | 93.4122 | 376.0441 | 0.24841 | 1513.8196 | 93.4122
5 | 3750 | 0.4 | 1500 | 2 | 300 | 200 | 3.1 | 0.1 | -0.3 | 0.81932 | 1278.833 | 372.7929 | 3.4304 | 108.6729 | 1278.833
5 | 3750 | 0.4 | 1500 | 2 | 300 | 200 | 3.7 | 0.9 | -0.5 | 0.81978 | 158.2159 | 391.6402 | 0.40398 | 969.4473 | 158.2159
5 | 3750 | 0.4 | 1500 | 2 | 300 | 200 | 3.7 | 0.1 | -0.5 | 0.82067 | 250.2814 | 365.9188 | 0.68398 | 534.9841 | 250.2814
5 | 3750 | 0.4 | 1500 | 2 | 300 | 200 | 3.5 | 1.7 | -0.3 | 0.82067 | 1397.3338 | 439.5346 | 3.1791 | 138.2566 | 1397.3338
5 | 3750 | 0.4 | 1500 | 2 | 300 | 200 | 2.9 | 0.1 | -0.1 | 0.82113 | 958.6348 | 483.8017 | 1.9815 | 244.164 | 958.6347
5 | 3750 | 0.4 | 1500 | 2 | 300 | 200 | 6.1 | 0.7 | -0.7 | 0.82246 | 42.1884 | 362.6143 | 0.11635 | 3116.7146 | 42.1884
5 | 3750 | 0.4 | 1500 | 2 | 300 | 200 | 3.7 | 0.7 | -0.5 | 0.82328 | 97.6862 | 387.4956 | 0.2521 | 1537.094 | 97.6862
5 | 3750 | 0.4 | 1500 | 2 | 300 | 200 | 4.1 | 1.9 | -0.5 | 0.82407 | 168.8173 | 428.4011 | 0.39406 | 1087.1372 | 168.8173
5 | 3750 | 0.4 | 1500 | 2 | 300 | 200 | 5.9 | 3.5 | -0.5 | 0.82578 | 127.1859 | 670.7696 | 0.18961 | 3537.5926 | 127.1859
5 | 3750 | 0.4 | 1500 | 2 | 300 | 200 | 6.3 | 1.1 | -0.7 | 0.82663 | 57.8474 | 375.2092 | 0.15417 | 2433.6794 | 57.8474
5 | 3750 | 0.4 | 1500 | 2 | 300 | 200 | 3.9 | 1.5 | -0.5 | 0.82663 | 72.1377 | 407.2146 | 0.17715 | 2298.7106 | 72.1377
5 | 3750 | 0.4 | 1500 | 2 | 300 | 200 | 3.9 | 0.1 | -0.5 | 0.82708 | 148.6966 | 362.8235 | 0.40983 | 885.2987 | 148.6966
5 | 3750 | 0.4 | 1500 | 2 | 300 | 200 | 3.7 | 2.3 | -0.1 | 0.82753 | 1489.1065 | 573.7802 | 2.5953 | 221.0881 | 1489.1065
5 | 3750 | 0.4 | 1500 | 2 | 300 | 200 | 3.9 | 2.3 | -0.3 | 0.82965 | 1112.4624 | 474.8682 | 2.3427 | 202.7033 | 1112.4624
5 | 3750 | 0.4 | 1500 | 2 | 300 | 200 | 3.1 | 1.1 | -0.1 | 0.83055 | 1410.2771 | 504.7096 | 2.7942 | 180.6254 | 1410.2771
5 | 3750 | 0.4 | 1500 | 2 | 300 | 200 | 3.3 | 1.1 | -0.3 | 0.83341 | 1478.8884 | 403.4247 | 3.6658 | 110.0499 | 1478.8884
5 | 3750 | 0.4 | 1500 | 2 | 300 | 200 | 4.7 | 3.1 | -0.3 | 0.83555 | 503.8799 | 564.8007 | 0.89214 | 633.087 | 503.8799
5 | 3750 | 0.4 | 1500 | 2 | 300 | 200 | 5.9 | 0.1 | -0.7 | 0.83599 | 78.3217 | 340.357 | 0.23012 | 1479.0661 | 78.3217
5 | 3750 | 0.4 | 1500 | 2 | 300 | 200 | 5.3 | 3.1 | -0.5 | 0.83644 | 276.7425 | 535.8564 | 0.51645 | 1037.5783 | 276.7425
5 | 3750 | 0.4 | 1500 | 2 | 300 | 200 | 4.3 | 2.1 | -0.5 | 0.83975 | 159.4823 | 429.2545 | 0.37153 | 1155.3595 | 159.4824
5 | 3750 | 0.4 | 1500 | 2 | 300 | 200 | 4.1 | 2.5 | -0.3 | 0.84194 | 849.7686 | 482.3801 | 1.7616 | 273.8281 | 849.7686
5 | 3750 | 0.4 | 1500 | 2 | 300 | 200 | 6.1 | 0.5 | -0.7 | 0.84284 | 80.0706 | 351.7979 | 0.2276 | 1545.6584 | 80.0706
5 | 3750 | 0.4 | 1500 | 2 | 300 | 200 | 5.1 | 2.9 | -0.5 | 0.84374 | 200.9624 | 488.6634 | 0.41125 | 1188.2418 | 200.9624
5 | 3750 | 0.4 | 1500 | 2 | 300 | 200 | 3.9 | 2.5 | -0.1 | 0.84418 | 1661.3787 | 578.1841 | 2.8734 | 201.2165 | 1661.3787
5 | 3750 | 0.4 | 1500 | 2 | 300 | 200 | 4.5 | 2.9 | -0.3 | 0.84621 | 925.2835 | 521.9171 | 1.7729 | 294.3935 | 925.2835
5 | 3750 | 0.4 | 1500 | 2 | 300 | 200 | 3.5 | 1.9 | -0.1 | 0.84621 | 1411.8677 | 540.4997 | 2.6122 | 206.9174 | 1411.8677
5 | 3750 | 0.4 | 1500 | 2 | 300 | 200 | 3.3 | 1.5 | -0.1 | 0.84666 | 1530.2434 | 513.3925 | 2.9807 | 172.2418 | 1530.2434
5 | 3750 | 0.4 | 1500 | 2 | 300 | 200 | 6.5 | 1.3 | -0.7 | 0.84711 | 75.8642 | 380.302 | 0.19948 | 1906.4266 | 75.8642
5 | 3750 | 0.4 | 1500 | 2 | 300 | 200 | 3.1 | 0.9 | -0.1 | 0.84711 | 1593.3297 | 485.1623 | 3.2841 | 147.7299 | 1593.3298
5 | 3750 | 0.4 | 1500 | 2 | 300 | 200 | 4.3 | 2.7 | -0.3 | 0.84801 | 857.9399 | 495.8163 | 1.7304 | 286.5397 | 857.9399
5 | 3750 | 0.4 | 1500 | 2 | 300 | 200 | 3.9 | 1.3 | -0.5 | 0.84846 | 126.7703 | 393.9903 | 0.32176 | 1224.4851 | 126.7703
5 | 3750 | 0.4 | 1500 | 2 | 300 | 200 | 3.5 | 1.5 | -0.3 | 0.84846 | 1198.3098 | 411.3542 | 2.9131 | 141.2091 | 1198.3098
5 | 3750 | 0.4 | 1500 | 2 | 300 | 200 | 6.3 | 0.9 | -0.7 | 0.84937 | 72.3739 | 364.3455 | 0.19864 | 1834.1918 | 72.3739
5 | 3750 | 0.4 | 1500 | 2 | 300 | 200 | 4.5 | 2.3 | -0.5 | 0.84937 | 163.1012 | 434.7393 | 0.37517 | 1158.7792 | 163.1012
5 | 3750 | 0.4 | 1500 | 2 | 300 | 200 | 3.3 | 0.9 | -0.3 | 0.84937 | 845.6516 | 384.9446 | 2.1968 | 175.2286 | 845.6516
5 | 3750 | 0.4 | 1500 | 2 | 300 | 200 | 3.7 | 1.9 | -0.3 | 0.85025 | 1448.937 | 437.0571 | 3.3152 | 131.8338 | 1448.937
5 | 3750 | 0.4 | 1500 | 2 | 300 | 200 | 5.3 | 3.5 | -0.3 | 0.85025 | 552.3748 | 677.3737 | 0.81547 | 830.6592 | 552.3748
5 | 3750 | 0.4 | 1500 | 2 | 300 | 200 | 4.7 | 3.3 | -0.1 | 0.85116 | 1007.8745 | 746.9874 | 1.3493 | 553.6306 | 1007.8745
5 | 3750 | 0.4 | 1500 | 2 | 300 | 200 | 4.9 | 2.7 | -0.5 | 0.85162 | 172.0163 | 461.2746 | 0.37292 | 1236.9419 | 172.0163
5 | 3750 | 0.4 | 1500 | 2 | 300 | 200 | 4.7 | 2.5 | -0.5 | 0.85337 | 105.4068 | 442.3854 | 0.23827 | 1856.6624 | 105.4068
5 | 3750 | 0.4 | 1500 | 2 | 300 | 200 | 4.1 | 1.7 | -0.5 | 0.85562 | 155.0548 | 403.8353 | 0.38396 | 1051.7765 | 155.0548
5 | 3750 | 0.4 | 1500 | 2 | 300 | 200 | 4.1 | 2.7 | -0.1 | 0.85562 | 1069.8279 | 581.623 | 1.8394 | 316.2054 | 1069.8279
5 | 3750 | 0.4 | 1500 | 2 | 300 | 200 | 5.7 | 3.3 | -0.5 | 0.85693 | 157.5201 | 558.6781 | 0.28195 | 1981.47 | 157.5201
5 | 3750 | 0.4 | 1500 | 2 | 300 | 200 | 4.3 | 2.9 | -0.1 | 0.85869 | 1028.7801 | 597.7039 | 1.7212 | 347.2559 | 1028.7801
5 | 3750 | 0.4 | 1500 | 2 | 300 | 200 | 4.5 | 3.1 | -0.1 | 0.8596 | 399.8406 | 640.8315 | 0.62394 | 1027.0719 | 399.8406
5 | 3750 | 0.4 | 1500 | 2 | 300 | 200 | 3.3 | 0.7 | -0.3 | 0.86102 | 724.4418 | 371.9138 | 1.9479 | 190.9331 | 724.4418
5 | 3750 | 0.4 | 1500 | 2 | 300 | 200 | 3.1 | 0.7 | -0.1 | 0.86102 | 1417.5612 | 477.1663 | 2.9708 | 160.6193 | 1417.5613
5 | 3750 | 0.4 | 1500 | 2 | 300 | 200 | 6.1 | 0.3 | -0.7 | 0.86488 | 55.501 | 342.0606 | 0.16225 | 2108.1685 | 55.501
5 | 3750 | 0.4 | 1500 | 2 | 300 | 200 | 4.5 | 3.1 | -0.1 | 0.86524 | 1077.1633 | 663.0571 | 1.6245 | 408.1505 | 1077.1633
5 | 3750 | 0.4 | 1500 | 2 | 300 | 200 | 3.7 | 2.1 | -0.1 | 0.86833 | 1171.9136 | 532.5013 | 2.2008 | 241.9612 | 1171.9136
5 | 3750 | 0.4 | 1500 | 2 | 300 | 200 | 3.9 | 1.1 | -0.5 | 0.86975 | 126.2747 | 385.0765 | 0.32792 | 1174.2961 | 126.2747
5 | 3750 | 0.4 | 1500 | 2 | 300 | 200 | 3.3 | 0.5 | -0.3 | 0.86975 | 1111.4003 | 360.2557 | 3.085 | 116.7754 | 1111.4003
5 | 3750 | 0.4 | 1500 | 2 | 300 | 200 | 3.3 | 1.3 | -0.1 | 0.86975 | 1554.0264 | 490.2194 | 3.1701 | 154.6402 | 1554.0264
5 | 3750 | 0.4 | 1500 | 2 | 300 | 200 | 3.1 | 0.5 | -0.1 | 0.87019 | 1056.2838 | 466.6353 | 2.2636 | 206.1458 | 1056.2838
5 | 3750 | 0.4 | 1500 | 2 | 300 | 200 | 6.5 | 1.1 | -0.7 | 0.87093 | 49.1757 | 369.4856 | 0.13309 | 2776.1578 | 49.1757
5 | 3750 | 0.4 | 1500 | 2 | 300 | 200 | 6.3 | 0.7 | -0.7 | 0.87137 | 36.5277 | 354.5751 | 0.10302 | 3441.8671 | 36.5277
5 | 3750 | 0.4 | 1500 | 2 | 300 | 200 | 3.5 | 1.3 | -0.3 | 0.8727 | 1230.3274 | 392.2532 | 3.1366 | 125.0582 | 1230.3274
5 | 3750 | 0.4 | 1500 | 2 | 300 | 200 | 3.9 | 2.1 | -0.3 | 0.87393 | 1089.7517 | 445.4164 | 2.4466 | 182.0559 | 1089.7517
5 | 3750 | 0.4 | 1500 | 2 | 300 | 200 | 3.9 | 0.5 | -0.5 | 0.87652 | 89.268 | 360.2122 | 0.24782 | 1453.5209 | 89.268
5 | 3750 | 0.4 | 1500 | 2 | 300 | 200 | 3.3 | 0.3 | -0.3 | 0.87652 | 1185.6114 | 355.5292 | 3.3348 | 106.6125 | 1185.6114
5 | 3750 | 0.4 | 1500 | 2 | 300 | 200 | 3.1 | 0.3 | -0.1 | 0.87741 | 961.3184 | 461.6892 | 2.0822 | 221.734 | 961.3185
5 | 3750 | 0.4 | 1500 | 2 | 300 | 200 | 3.9 | 0.3 | -0.5 | 0.87819 | 149.7895 | 354.86 | 0.42211 | 840.6839 | 149.7895
5 | 3750 | 0.4 | 1500 | 2 | 300 | 200 | 3.9 | 0.9 | -0.5 | 0.87819 | 136.304 | 376.033 | 0.36248 | 1037.3931 | 136.304
5 | 3750 | 0.4 | 1500 | 2 | 300 | 200 | 5.1 | 3.3 | -0.3 | 0.87858 | 703.7378 | 572.5876 | 1.229 | 465.8789 | 703.7378
5 | 3750 | 0.4 | 1500 | 2 | 300 | 200 | 3.3 | 0.1 | -0.3 | 0.87945 | 1280.9896 | 351.3798 | 3.6456 | 96.3847 | 1280.9896
5 | 3750 | 0.4 | 1500 | 2 | 300 | 200 | 3.5 | 1.7 | -0.1 | 0.87945 | 1837.9362 | 514.4469 | 3.5726 | 143.9961 | 1837.9362
5 | 3750 | 0.4 | 1500 | 2 | 300 | 200 | 3.9 | 0.7 | -0.5 | 0.87989 | 74.6409 | 370.8688 | 0.20126 | 1842.7398 | 74.6409
5 | 3750 | 0.4 | 1500 | 2 | 300 | 200 | 3.1 | 0.1 | -0.1 | 0.87989 | 942.3234 | 457.0386 | 2.0618 | 221.6695 | 942.3234
5 | 3750 | 0.4 | 1500 | 2 | 300 | 200 | 3.9 | 0.1 | -0.5 | 0.88034 | 222.8475 | 352.0736 | 0.63296 | 556.2362 | 222.8475
5 | 3750 | 0.4 | 1500 | 2 | 300 | 200 | 5.5 | 3.1 | -0.5 | 0.88123 | 151.5013 | 498.4324 | 0.30396 | 1639.8196 | 151.5013
5 | 3750 | 0.4 | 1500 | 2 | 300 | 200 | 5.1 | 3.5 | -0.1 | 0.88188 | 1046.3179 | 759.9316 | 1.3769 | 551.9317 | 1046.3178
5 | 3750 | 0.4 | 1500 | 2 | 300 | 200 | 3.7 | 1.7 | -0.3 | 0.88227 | 1062.8603 | 414.9259 | 2.5616 | 161.9813 | 1062.8604
5 | 3750 | 0.4 | 1500 | 2 | 300 | 200 | 6.1 | 0.1 | -0.7 | 0.8845 | 79.3272 | 333.6238 | 0.23777 | 1403.1099 | 79.3272
5 | 3750 | 0.4 | 1500 | 2 | 300 | 200 | 4.1 | 1.5 | -0.5 | 0.8854 | 127.5139 | 390.8667 | 0.32623 | 1198.1191 | 127.5139
5 | 3750 | 0.4 | 1500 | 2 | 300 | 200 | 4.3 | 1.9 | -0.5 | 0.88585 | 158.8015 | 411.0591 | 0.38632 | 1064.0302 | 158.8015
5 | 3750 | 0.4 | 1500 | 2 | 300 | 200 | 4.1 | 0.1 | -0.5 | 0.88799 | 133.2332 | 349.2162 | 0.38152 | 915.3273 | 133.2332
5 | 3750 | 0.4 | 1500 | 2 | 300 | 200 | 3.9 | 2.3 | -0.1 | 0.88969 | 1398.3195 | 540.5613 | 2.5868 | 208.9698 | 1398.3195
5 | 3750 | 0.4 | 1500 | 2 | 300 | 200 | 3.3 | 1.1 | -0.1 | 0.89008 | 1557.7445 | 474.6023 | 3.2822 | 144.5984 | 1557.7445
5 | 3750 | 0.4 | 1500 | 2 | 300 | 200 | 4.1 | 2.3 | -0.3 | 0.89324 | 1022.3506 | 453.375 | 2.255 | 201.0552 | 1022.3506
5 | 3750 | 0.4 | 1500 | 2 | 300 | 200 | 3.5 | 1.1 | -0.3 | 0.8937 | 1171.8673 | 380.1396 | 3.0827 | 123.3127 | 1171.8673
5 | 3750 | 0.4 | 1500 | 2 | 300 | 200 | 6.3 | 0.5 | -0.7 | 0.89456 | 63.1486 | 343.9426 | 0.1836 | 1873.3029 | 63.1486
5 | 3750 | 0.4 | 1500 | 2 | 300 | 200 | 6.5 | 0.9 | -0.7 | 0.89808 | 27.2567 | 358.1091 | 0.076113 | 4704.9679 | 27.2567
5 | 3750 | 0.4 | 1500 | 2 | 300 | 200 | 4.5 | 2.1 | -0.5 | 0.90196 | 245.2822 | 412.636 | 0.59443 | 694.1736 | 245.2822
5 | 3750 | 0.4 | 1500 | 2 | 300 | 200 | 4.9 | 3.1 | -0.3 | 0.90324 | 341.4502 | 535.0791 | 0.63813 | 838.5107 | 341.4502
5 | 3750 | 0.4 | 1500 | 2 | 300 | 200 | 5.7 | 3.7 | -0.3 | 0.90502 | 354.784 | 810.5291 | 0.43772 | 1851.7111 | 354.784
5 | 3750 | 0.4 | 1500 | 2 | 300 | 200 | 4.3 | 2.5 | -0.3 | 0.90547 | 806.5021 | 457.8556 | 1.7615 | 259.9271 | 806.5021
5 | 3750 | 0.4 | 1500 | 2 | 300 | 200 | 4.1 | 1.3 | -0.5 | 0.90624 | 153.4605 | 379.4474 | 0.40443 | 938.224 | 153.4605
5 | 3750 | 0.4 | 1500 | 2 | 300 | 200 | 3.3 | 0.9 | -0.1 | 0.90624 | 1643.4368 | 457.5766 | 3.5916 | 127.4015 | 1643.4369
5 | 3750 | 0.4 | 1500 | 2 | 300 | 200 | 3.5 | 1.5 | -0.1 | 0.90668 | 1538.8782 | 483.6719 | 3.1817 | 152.0189 | 1538.8782
5 | 3750 | 0.4 | 1500 | 2 | 300 | 200 | 4.1 | 2.5 | -0.1 | 0.90668 | 1597.7136 | 546.9021 | 2.9214 | 187.2062 | 1597.7136
5 | 3750 | 0.4 | 1500 | 2 | 300 | 200 | 3.7 | 1.9 | -0.1 | 0.90712 | 1699.0827 | 510.9262 | 3.3255 | 153.6391 | 1699.0827
5 | 3750 | 0.4 | 1500 | 2 | 300 | 200 | 3.5 | 0.9 | -0.3 | 0.90877 | 767.2167 | 362.7601 | 2.1149 | 171.5225 | 767.2167
5 | 3750 | 0.4 | 1500 | 2 | 300 | 200 | 3.7 | 1.5 | -0.3 | 0.90922 | 1136.5868 | 390.3989 | 2.9113 | 134.0956 | 1136.5868
5 | 3750 | 0.4 | 1500 | 2 | 300 | 200 | 6.3 | 0.3 | -0.7 | 0.91054 | 61.2431 | 336.2368 | 0.18214 | 1846.0086 | 61.2431
5 | 3750 | 0.4 | 1500 | 2 | 300 | 200 | 3.9 | 1.9 | -0.3 | 0.91169 | 1264.1381 | 415.8292 | 3.04 | 136.7841 | 1264.1381
5 | 3750 | 0.4 | 1500 | 2 | 300 | 200 | 4.5 | 2.7 | -0.3 | 0.91302 | 741.6426 | 474.4839 | 1.5631 | 303.5626 | 741.6426
5 | 3750 | 0.4 | 1500 | 2 | 300 | 200 | 4.7 | 2.3 | -0.5 | 0.91434 | 146.7088 | 419.6423 | 0.3496 | 1200.3344 | 146.7088
5 | 3750 | 0.4 | 1500 | 2 | 300 | 200 | 4.7 | 2.9 | -0.3 | 0.91434 | 581.3365 | 501.27 | 1.1597 | 432.2309 | 581.3365
5 | 3750 | 0.4 | 1500 | 2 | 300 | 200 | 6.5 | 0.7 | -0.7 | 0.91595 | 48.2611 | 350.0339 | 0.13788 | 2538.7669 | 48.2611
5 | 3750 | 0.4 | 1500 | 2 | 300 | 200 | 4.3 | 1.7 | -0.5 | 0.91595 | 150.5918 | 389.7317 | 0.3864 | 1008.6258 | 150.5918
5 | 3750 | 0.4 | 1500 | 2 | 300 | 200 | 6.5 | 3.7 | -0.5 | 0.91595 | 477.3082 | 836.8541 | 0.57036 | 1467.2382 | 477.3082
5 | 3750 | 0.4 | 1500 | 2 | 300 | 200 | 5.5 | 3.5 | -0.3 | 0.91639 | 707.0113 | 590.4721 | 1.1974 | 493.1425 | 707.0113
5 | 3750 | 0.4 | 1500 | 2 | 300 | 200 | 5.3 | 2.9 | -0.5 | 0.91928 | 276.6904 | 468.7947 | 0.59022 | 794.2755 | 276.6904
5 | 3750 | 0.4 | 1500 | 2 | 300 | 200 | 3.3 | 0.7 | -0.1 | 0.91928 | 1157.2006 | 452.4274 | 2.5578 | 176.8842 | 1157.2006
5 | 3750 | 0.4 | 1500 | 2 | 300 | 200 | 4.9 | 3.3 | -0.1 | 0.91973 | 1027.7244 | 701.7633 | 1.4645 | 479.1866 | 1027.7244
5 | 3750 | 0.4 | 1500 | 2 | 300 | 200 | 3.5 | 0.7 | -0.3 | 0.92018 | 809.3143 | 353.2284 | 2.2912 | 154.1679 | 809.3144
5 | 3750 | 0.4 | 1500 | 2 | 300 | 200 | 4.3 | 2.7 | -0.1 | 0.92018 | 1139.726 | 560.5931 | 2.0331 | 275.737 | 1139.726
5 | 3750 | 0.4 | 1500 | 2 | 300 | 200 | 4.9 | 2.5 | -0.5 | 0.92062 | 77.9792 | 427.5241 | 0.1824 | 2343.9167 | 77.9792
5 | 3750 | 0.4 | 1500 | 2 | 300 | 200 | 5.1 | 2.7 | -0.5 | 0.92286 | 172.3325 | 442.5121 | 0.38944 | 1136.2741 | 172.3325
5 | 3750 | 0.4 | 1500 | 2 | 300 | 200 | 4.5 | 2.9 | -0.1 | 0.92646 | 895.8981 | 577.3524 | 1.5517 | 372.0689 | 895.8981
5 | 3750 | 0.4 | 1500 | 2 | 300 | 200 | 3.3 | 0.5 | -0.1 | 0.92916 | 923.7319 | 447.0929 | 2.0661 | 216.3961 | 923.7319
5 | 3750 | 0.4 | 1500 | 2 | 300 | 200 | 4.1 | 1.1 | -0.5 | 0.92961 | 66.5773 | 372.409 | 0.17877 | 2083.1205 | 66.5773
5 | 3750 | 0.4 | 1500 | 2 | 300 | 200 | 3.5 | 0.5 | -0.3 | 0.92961 | 1039.0693 | 346.135 | 3.0019 | 115.3045 | 1039.0693
5 | 3750 | 0.4 | 1500 | 2 | 300 | 200 | 3.5 | 1.3 | -0.1 | 0.92961 | 1265.2351 | 469.69 | 2.6938 | 174.3618 | 1265.2352
5 | 3750 | 0.4 | 1500 | 2 | 300 | 200 | 5.5 | 3.7 | -0.1 | 0.93049 | 1074.3239 | 835.761 | 1.2854 | 650.173 | 1074.3239
5 | 3750 | 0.4 | 1500 | 2 | 300 | 200 | 3.9 | 2.1 | -0.1 | 0.93094 | 1231.002 | 514.2098 | 2.394 | 214.7939 | 1231.002
5 | 3750 | 0.4 | 1500 | 2 | 300 | 200 | 6.3 | 0.1 | -0.7 | 0.93272 | 67.8645 | 329.5132 | 0.20595 | 1599.9359 | 67.8645
5 | 3750 | 0.4 | 1500 | 2 | 300 | 200 | 3.7 | 1.3 | -0.3 | 0.93362 | 1089.5262 | 378.2466 | 2.8805 | 131.3144 | 1089.5262
5 | 3750 | 0.4 | 1500 | 2 | 300 | 200 | 4.7 | 3.1 | -0.1 | 0.93408 | 720.4004 | 634.6572 | 1.1351 | 559.1194 | 720.4004
5 | 3750 | 0.4 | 1500 | 2 | 300 | 200 | 3.5 | 0.3 | -0.3 | 0.93633 | 1126.6263 | 342.5505 | 3.2889 | 104.1524 | 1126.6263
5 | 3750 | 0.4 | 1500 | 2 | 300 | 200 | 3.3 | 0.3 | -0.1 | 0.93633 | 901.7954 | 443.8988 | 2.0315 | 218.5043 | 901.7954
5 | 3750 | 0.4 | 1500 | 2 | 300 | 200 | 6.1 | 3.5 | -0.5 | 0.93692 | 656.5787 | 613.3174 | 1.0705 | 572.9066 | 656.5786
5 | 3750 | 0.4 | 1500 | 2 | 300 | 200 | 4.1 | 2.1 | -0.3 | 0.93692 | 1015.1574 | 427.9785 | 2.372 | 180.4307 | 1015.1574
5 | 3750 | 0.4 | 1500 | 2 | 300 | 200 | 3.3 | 0.1 | -0.1 | 0.93903 | 731.1093 | 440.7743 | 1.6587 | 265.7359 | 731.1093
5 | 3750 | 0.4 | 1500 | 2 | 300 | 200 | 3.5 | 0.1 | -0.3 | 0.93934 | 1227.5687 | 339.1258 | 3.6198 | 93.6862 | 1227.5688
5 | 3750 | 0.4 | 1500 | 2 | 300 | 200 | 4.1 | 0.9 | -0.5 | 0.94054 | 118.8202 | 364.5639 | 0.32592 | 1118.5544 | 118.8202
5 | 3750 | 0.4 | 1500 | 2 | 300 | 200 | 3.7 | 1.7 | -0.1 | 0.94054 | 1424.2051 | 490.065 | 2.9062 | 168.63 | 1424.2051
5 | 3750 | 0.4 | 1500 | 2 | 300 | 200 | 6.5 | 0.5 | -0.7 | 0.94143 | 61.9159 | 341.4785 | 0.18132 | 1883.3223 | 61.9159
5 | 3750 | 0.4 | 1500 | 2 | 300 | 200 | 4.1 | 0.3 | -0.5 | 0.94143 | 129.9469 | 343.7446 | 0.37803 | 909.2968 | 129.9469
5 | 3750 | 0.4 | 1500 | 2 | 300 | 200 | 4.1 | 0.5 | -0.5 | 0.94187 | 80.4638 | 350.7308 | 0.22942 | 1528.788 | 80.4638
5 | 3750 | 0.4 | 1500 | 2 | 300 | 200 | 4.1 | 0.1 | -0.5 | 0.94309 | 197.2141 | 340.6138 | 0.579 | 588.283 | 197.2141
5 | 3750 | 0.4 | 1500 | 2 | 300 | 200 | 3.9 | 1.7 | -0.3 | 0.94397 | 899.7875 | 398.4588 | 2.2582 | 176.4521 | 899.7875
5 | 3750 | 0.4 | 1500 | 2 | 300 | 200 | 4.1 | 0.7 | -0.5 | 0.94526 | 86.8038 | 360.6331 | 0.2407 | 1498.2776 | 86.8038
5 | 3750 | 0.4 | 1500 | 2 | 300 | 200 | 5.9 | 3.3 | -0.5 | 0.9457 | 264.9855 | 522.3767 | 0.50727 | 1029.7825 | 264.9855
5 | 3750 | 0.4 | 1500 | 2 | 300 | 200 | 4.3 | 1.5 | -0.5 | 0.94746 | 123.7058 | 379.0143 | 0.32639 | 1161.238 | 123.7058
5 | 3750 | 0.4 | 1500 | 2 | 300 | 200 | 4.5 | 1.9 | -0.5 | 0.94964 | 103.3304 | 398.081 | 0.25957 | 1533.6088 | 103.3304
5 | 3750 | 0.4 | 1500 | 2 | 300 | 200 | 3.5 | 1.1 | -0.1 | 0.95096 | 1307.78 | 460.4383 | 2.8403 | 162.1094 | 1307.7799
5 | 3750 | 0.4 | 1500 | 2 | 300 | 200 | 4.1 | 2.3 | -0.1 | 0.95262 | 1385.9641 | 519.2825 | 2.669 | 194.5608 | 1385.9641
5 | 3750 | 0.4 | 1500 | 2 | 300 | 200 | 5.3 | 3.3 | -0.3 | 0.95307 | 661.3418 | 541.4943 | 1.2213 | 443.3655 | 661.3418
5 | 3750 | 0.4 | 1500 | 2 | 300 | 200 | 3.7 | 1.1 | -0.3 | 0.95528 | 1074.6833 | 368.4333 | 2.9169 | 126.3098 | 1074.6833
5 | 3750 | 0.4 | 1500 | 2 | 300 | 200 | 5.7 | 3.1 | -0.5 | 0.95569 | 303.6062 | 472.2674 | 0.64287 | 734.6241 | 303.6062
5 | 3750 | 0.4 | 1500 | 2 | 300 | 200 | 5.9 | 3.7 | -0.3 | 0.95613 | 992.944 | 746.0698 | 1.3309 | 560.5756 | 992.944
5 | 3750 | 0.4 | 1500 | 2 | 300 | 200 | 6.5 | 0.3 | -0.7 | 0.95746 | 74.7938 | 333.6215 | 0.22419 | 1488.1354 | 74.7938
5 | 3750 | 0.4 | 1500 | 2 | 300 | 200 | 4.3 | 2.3 | -0.3 | 0.95746 | 939.6762 | 435.7011 | 2.1567 | 202.0222 | 939.6762
5 | 3750 | 0.4 | 1500 | 2 | 300 | 200 | 5.3 | 3.5 | -0.1 | 0.9588 | 1074.1496 | 716.8333 | 1.4985 | 478.3783 | 1074.1496
5 | 3750 | 0.4 | 1500 | 2 | 300 | 200 | 4.7 | 2.1 | -0.5 | 0.96619 | 238.2225 | 398.6282 | 0.59761 | 667.042 | 238.2225
5 | 3750 | 0.4 | 1500 | 2 | 300 | 200 | 3.5 | 0.9 | -0.1 | 0.96754 | 1437.2429 | 442.9809 | 3.2445 | 136.5337 | 1437.2429
5 | 3750 | 0.4 | 1500 | 2 | 300 | 200 | 4.3 | 1.3 | -0.5 | 0.96795 | 199.7399 | 367.2093 | 0.54394 | 675.0914 | 199.7399
5 | 3750 | 0.4 | 1500 | 2 | 300 | 200 | 5.1 | 3.1 | -0.3 | 0.96835 | 852.4586 | 496.7665 | 1.716 | 289.4885 | 852.4586
5 | 3750 | 0.4 | 1500 | 2 | 300 | 200 | 3.7 | 1.5 | -0.1 | 0.96835 | 1453.8359 | 466.4446 | 3.1168 | 149.6527 | 1453.8359
5 | 3750 | 0.4 | 1500 | 2 | 300 | 200 | 3.7 | 0.9 | -0.3 | 0.97015 | 757.022 | 347.9387 | 2.1757 | 159.9178 | 757.022
5 | 3750 | 0.4 | 1500 | 2 | 300 | 200 | 4.5 | 2.5 | -0.3 | 0.97015 | 885.0194 | 436.5229 | 2.0274 | 215.3086 | 885.0194
5 | 3750 | 0.4 | 1500 | 2 | 300 | 200 | 3.9 | 1.9 | -0.1 | 0.97015 | 1771.6627 | 493.4277 | 3.5905 | 137.4251 | 1771.6627
5 | 3750 | 0.4 | 1500 | 2 | 300 | 200 | 4.3 | 2.5 | -0.1 | 0.97015 | 1560.1344 | 523.6325 | 2.9794 | 175.7483 | 1560.1344
5 | 3750 | 0.4 | 1500 | 2 | 300 | 200 | 3.9 | 1.5 | -0.3 | 0.97149 | 1065.9406 | 374.7181 | 2.8446 | 131.7274 | 1065.9407
5 | 3750 | 0.4 | 1500 | 2 | 300 | 200 | 6.5 | 0.1 | -0.7 | 0.97183 | 54.1305 | 326.6928 | 0.16569 | 1971.6812 | 54.1306
5 | 3750 | 0.4 | 1500 | 2 | 300 | 200 | 6.3 | 3.5 | -0.5 | 0.97291 | 296.0951 | 584.3122 | 0.50674 | 1153.0779 | 296.0951
5 | 3750 | 0.4 | 1500 | 2 | 300 | 200 | 4.1 | 1.9 | -0.3 | 0.97407 | 1132.3665 | 396.212 | 2.858 | 138.6335 | 1132.3665
5 | 3750 | 0.4 | 1500 | 2 | 300 | 200 | 4.9 | 2.3 | -0.5 | 0.9748 | 228.249 | 403.5823 | 0.56556 | 713.6008 | 228.249
5 | 3750 | 0.4 | 1500 | 2 | 300 | 200 | 4.5 | 1.7 | -0.5 | 0.97522 | 172.037 | 377.4172 | 0.45583 | 827.9828 | 172.037
5 | 3750 | 0.4 | 1500 | 2 | 300 | 200 | 4.7 | 2.7 | -0.3 | 0.97654 | 860.6645 | 446.7132 | 1.9267 | 231.8588 | 860.6645
5 | 3750 | 0.4 | 1500 | 2 | 300 | 200 | 4.9 | 2.9 | -0.3 | 0.97696 | 721.7608 | 467.8825 | 1.5426 | 303.3055 | 721.7608
5 | 3750 | 0.4 | 1500 | 2 | 300 | 200 | 5.5 | 2.9 | -0.5 | 0.97784 | 98.8617 | 450.4379 | 0.21948 | 2052.3052 | 98.8617
5 | 3750 | 0.4 | 1500 | 2 | 300 | 200 | 4.3 | 1.1 | -0.5 | 0.97828 | 108.9266 | 358.1656 | 0.30412 | 1177.6977 | 108.9266
5 | 3750 | 0.4 | 1500 | 2 | 300 | 200 | 5.7 | 3.5 | -0.3 | 0.97873 | 602.2869 | 555.4896 | 1.0842 | 512.3284 | 602.2869
5 | 3750 | 0.4 | 1500 | 2 | 300 | 200 | 5.1 | 2.5 | -0.5 | 0.97961 | 246.2854 | 411.1098 | 0.59907 | 686.2415 | 246.2854
5 | 3750 | 0.4 | 1500 | 2 | 300 | 200 | 3.5 | 0.7 | -0.1 | 0.97961 | 973.8312 | 433.8264 | 2.2447 | 193.2628 | 973.8312
5 | 3750 | 0.4 | 1500 | 2 | 300 | 200 | 3.7 | 0.7 | -0.3 | 0.98132 | 807.699 | 336.3399 | 2.4014 | 140.0578 | 807.699
5 | 3750 | 0.4 | 1500 | 2 | 300 | 200 | 4.5 | 2.7 | -0.1 | 0.98132 | 1021.8675 | 531.6138 | 1.9222 | 276.5655 | 1021.8675
5 | 3750 | 0.4 | 1500 | 2 | 300 | 200 | 5.3 | 2.7 | -0.5 | 0.98175 | 157.0368 | 427.5748 | 0.36727 | 1164.1871 | 157.0368
5 | 3750 | 0.4 | 1500 | 2 | 300 | 200 | 4.3 | 0.9 | -0.5 | 0.98303 | 85.8077 | 350.281 | 0.24497 | 1429.9048 | 85.8077
5 | 3750 | 0.4 | 1500 | 2 | 300 | 200 | 4.3 | 0.7 | -0.5 | 0.98433 | 84.822 | 342.573 | 0.2476 | 1383.5595 | 84.822
5 | 3750 | 0.4 | 1500 | 2 | 300 | 200 | 5.1 | 3.3 | -0.1 | 0.9852 | 1110.8474 | 658.5903 | 1.6867 | 390.4597 | 1110.8473
5 | 3750 | 0.4 | 1500 | 2 | 300 | 200 | 4.7 | 2.9 | -0.1 | 0.98599 | 912.9653 | 548.9494 | 1.6631 | 330.0733 | 912.9653
5 | 3750 | 0.4 | 1500 | 2 | 300 | 200 | 5.7 | 3.7 | -0.1 | 0.98642 | 993.7056 | 792.8512 | 1.2533 | 632.5948 | 993.7056
5 | 3750 | 0.4 | 1500 | 2 | 300 | 200 | 4.3 | 0.5 | -0.5 | 0.98818 | 63.9866 | 337.8114 | 0.18942 | 1783.446 | 63.9866
5 | 3750 | 0.4 | 1500 | 2 | 300 | 200 | 3.5 | 0.5 | -0.1 | 0.98861 | 1001.3014 | 426.4081 | 2.3482 | 181.5875 | 1001.3014
5 | 3750 | 0.4 | 1500 | 2 | 300 | 200 | 4.9 | 3.1 | -0.1 | 0.98905 | 823.273 | 585.003 | 1.4073 | 415.6926 | 823.273
5 | 3750 | 0.4 | 1500 | 2 | 300 | 200 | 3.7 | 1.3 | -0.1 | 0.9898 | 1506.0537 | 443.2991 | 3.3974 | 130.4828 | 1506.0537
5 | 3750 | 0.4 | 1500 | 2 | 300 | 200 | 3.7 | 0.5 | -0.3 | 0.99022 | 1056.7905 | 326.9584 | 3.2322 | 101.157 | 1056.7905
5 | 3750 | 0.4 | 1500 | 2 | 300 | 200 | 4.1 | 2.1 | -0.1 | 0.9915 | 1869.421 | 481.5024 | 3.8825 | 124.0195 | 1869.421
5 | 3750 | 0.4 | 1500 | 2 | 300 | 200 | 4.3 | 0.3 | -0.5 | 0.99235 | 78.8002 | 334.2304 | 0.23577 | 1417.6352 | 78.8002
5 | 3750 | 0.4 | 1500 | 2 | 300 | 200 | 3.9 | 1.3 | -0.3 | 0.99346 | 1058.2357 | 354.7365 | 2.9832 | 118.913 | 1058.2357
5 | 3750 | 0.4 | 1500 | 2 | 300 | 200 | 3.5 | 0.3 | -0.1 | 0.99433 | 811.936 | 421.6862 | 1.9255 | 219.0065 | 811.936
5 | 3750 | 0.4 | 1500 | 2 | 300 | 200 | 4.3 | 0.1 | -0.5 | 0.99564 | 89.6102 | 331.6841 | 0.27017 | 1227.698 | 89.6102
5 | 3750 | 0.4 | 1500 | 2 | 300 | 200 | 3.7 | 0.3 | -0.3 | 0.99607 | 1195.1751 | 321.4357 | 3.7182 | 86.4483 | 1195.1751
5 | 3750 | 0.4 | 1500 | 2 | 300 | 200 | 4.3 | 2.1 | -0.3 | 0.99651 | 923.5505 | 398.9974 | 2.3147 | 172.377 | 923.5504
5 | 3750 | 0.4 | 1500 | 2 | 300 | 200 | 3.5 | 0.1 | -0.1 | 0.99651 | 829.9794 | 418.5981 | 1.9828 | 211.1189 | 829.9794
5 | 3750 | 0.4 | 1500 | 2 | 300 | 200 | 3.7 | 0.1 | -0.3 | 0.99864 | 1244.5763 | 317.6442 | 3.9181 | 81.0701 | 1244.5763
5 | 3750 | 0.4 | 1500 | 2 | 300 | 200 | 3.9 | 1.7 | -0.1 | 0.99966 | 1313.0968 | 454.3398 | 2.8901 | 157.2045 | 1313.0968
5 | 3750 | 0.4 | 1500 | 2 | 300 | 200 | 4.5 | 1.5 | -0.5 | 1 | 169.6745 | 364.9302 | 0.46495 | 784.8796 | 169.6745
5 | 3750 | 0.4 | 1500 | 2 | 300 | 200 | 4.7 | 1.9 | -0.5 | 1.0021 | 157.8096 | 380.6593 | 0.41457 | 918.2051 | 157.8096
5 | 3750 | 0.4 | 1500 | 2 | 300 | 200 | 6.1 | 3.3 | -0.5 | 1.0021 | 146.9465 | 506.7678 | 0.28997 | 1747.6671 | 146.9465
5 | 3750 | 0.4 | 1500 | 2 | 300 | 200 | 4.1 | 1.7 | -0.3 | 1.0026 | 836.3247 | 372.4154 | 2.2457 | 165.8366 | 836.3247
5 | 3750 | 0.4 | 1500 | 2 | 300 | 200 | 4.5 | 0.1 | -0.5 | 1.0035 | 129.7318 | 326.602 | 0.39722 | 822.2259 | 129.7318
5 | 3750 | 0.4 | 1500 | 2 | 300 | 200 | 4.5 | 0.3 | -0.5 | 1.0044 | 104.4815 | 328.8984 | 0.31767 | 1035.3427 | 104.4815
5 | 3750 | 0.4 | 1500 | 2 | 300 | 200 | 4.7 | 0.1 | -0.5 | 1.0084 | 86.2101 | 324.9144 | 0.26533 | 1224.5596 | 86.2101
5 | 3750 | 0.4 | 1500 | 2 | 300 | 200 | 3.7 | 1.1 | -0.1 | 1.0084 | 1507.2505 | 427.8179 | 3.5231 | 121.4318 | 1507.2505
5 | 3750 | 0.4 | 1500 | 2 | 300 | 200 | 4.3 | 2.3 | -0.1 | 1.0104 | 1661.5059 | 482.8129 | 3.4413 | 140.2994 | 1661.5059
5 | 3750 | 0.4 | 1500 | 2 | 300 | 200 | 3.9 | 1.1 | -0.3 | 1.0121 | 962.1381 | 342.1058 | 2.8124 | 121.642 | 962.138
5 | 3750 | 0.4 | 1500 | 2 | 300 | 200 | 6.5 | 3.5 | -0.5 | 1.013 | 164.6814 | 548.0944 | 0.30046 | 1824.1735 | 164.6814
5 | 3750 | 0.4 | 1500 | 2 | 300 | 200 | 5.5 | 3.3 | -0.3 | 1.013 | 719.4651 | 517.9295 | 1.3891 | 372.8478 | 719.4651
5 | 3750 | 0.4 | 1500 | 2 | 300 | 200 | 4.5 | 2.3 | -0.3 | 1.0143 | 835.452 | 408.027 | 2.0475 | 199.2766 | 835.452
5 | 3750 | 0.4 | 1500 | 2 | 300 | 200 | 6.1 | 3.7 | -0.3 | 1.0143 | 527.8272 | 693.2141 | 0.76142 | 910.4226 | 527.8272
5 | 3750 | 0.4 | 1500 | 2 | 300 | 200 | 5.9 | 3.1 | -0.5 | 1.0147 | 271.0437 | 458.9935 | 0.59052 | 777.2732 | 271.0437
5 | 3750 | 0.4 | 1500 | 2 | 300 | 200 | 4.5 | 1.3 | -0.5 | 1.0178 | 81.8018 | 355.1222 | 0.23035 | 1541.6741 | 81.8018
5 | 3750 | 0.4 | 1500 | 2 | 300 | 200 | 5.5 | 3.5 | -0.1 | 1.02 | 875.2571 | 690.9153 | 1.2668 | 545.3986 | 875.2571
5 | 3750 | 0.4 | 1500 | 2 | 300 | 200 | 4.9 | 2.1 | -0.5 | 1.0209 | 247.6878 | 385.7989 | 0.64201 | 600.9211 | 247.6878
5 | 3750 | 0.4 | 1500 | 2 | 300 | 200 | 3.7 | 0.9 | -0.1 | 1.023 | 1169.7994 | 412.6937 | 2.8345 | 145.5943 | 1169.7994
5 | 3750 | 0.4 | 1500 | 2 | 300 | 200 | 3.9 | 1.5 | -0.1 | 1.0239 | 1411.192 | 431.4751 | 3.2706 | 131.9244 | 1411.192
5 | 3750 | 0.4 | 1500 | 2 | 300 | 200 | 3.9 | 0.9 | -0.3 | 1.0247 | 696.2112 | 325.3593 | 2.1398 | 152.0497 | 696.2111
5 | 3750 | 0.4 | 1500 | 2 | 300 | 200 | 4.5 | 1.1 | -0.5 | 1.0252 | 96.4226 | 345.1969 | 0.27933 | 1235.8197 | 96.4226
5 | 3750 | 0.4 | 1500 | 2 | 300 | 200 | 4.1 | 1.9 | -0.1 | 1.0265 | 1196.3497 | 456.4055 | 2.6212 | 174.118 | 1196.3497
5 | 3750 | 0.4 | 1500 | 2 | 300 | 200 | 4.5 | 2.5 | -0.1 | 1.0265 | 1484.8296 | 492.4386 | 3.0153 | 163.3155 | 1484.8296
5 | 3750 | 0.4 | 1500 | 2 | 300 | 200 | 4.1 | 1.5 | -0.3 | 1.0269 | 1000.2589 | 352.9211 | 2.8342 | 124.5211 | 1000.259
5 | 3750 | 0.4 | 1500 | 2 | 300 | 200 | 4.7 | 2.5 | -0.3 | 1.0269 | 881.8364 | 414.4001 | 2.128 | 194.7384 | 881.8364
5 | 3750 | 0.4 | 1500 | 2 | 300 | 200 | 5.3 | 3.1 | -0.3 | 1.0273 | 988.128 | 473.438 | 2.0871 | 226.8365 | 988.128
5 | 3750 | 0.4 | 1500 | 2 | 300 | 200 | 4.7 | 1.7 | -0.5 | 1.0278 | 164.6985 | 365.5174 | 0.45059 | 811.1973 | 164.6985
5 | 3750 | 0.4 | 1500 | 2 | 300 | 200 | 4.3 | 1.9 | -0.3 | 1.03 | 1002.48 | 376.0431 | 2.6659 | 141.0586 | 1002.48
5 | 3750 | 0.4 | 1500 | 2 | 300 | 200 | 5.1 | 2.3 | -0.5 | 1.0303 | 289.618 | 389.7778 | 0.74303 | 524.5763 | 289.618
5 | 3750 | 0.4 | 1500 | 2 | 300 | 200 | 5.7 | 2.9 | -0.5 | 1.0303 | 216.8752 | 431.5677 | 0.50253 | 858.7921 | 216.8752
5 | 3750 | 0.4 | 1500 | 2 | 300 | 200 | 4.5 | 0.9 | -0.5 | 1.0325 | 61.3324 | 337.5863 | 0.18168 | 1858.1449 | 61.3324
5 | 3750 | 0.4 | 1500 | 2 | 300 | 200 | 4.9 | 2.7 | -0.3 | 1.0334 | 919.059 | 424.9132 | 2.1629 | 196.4523 | 919.059
5 | 3750 | 0.4 | 1500 | 2 | 300 | 200 | 5.1 | 2.9 | -0.3 | 1.0338 | 824.9397 | 443.2969 | 1.8609 | 238.214 | 824.9397
5 | 3750 | 0.4 | 1500 | 2 | 300 | 200 | 3.7 | 0.7 | -0.1 | 1.0338 | 975.3787 | 406.1665 | 2.4014 | 169.1356 | 975.3787
5 | 3750 | 0.4 | 1500 | 2 | 300 | 200 | 5.3 | 2.5 | -0.5 | 1.0352 | 324.9552 | 397.1928 | 0.81813 | 485.4889 | 324.9552
5 | 3750 | 0.4 | 1500 | 2 | 300 | 200 | 4.5 | 0.7 | -0.5 | 1.0356 | 107.3199 | 331.0528 | 0.32418 | 1021.208 | 107.3199
5 | 3750 | 0.4 | 1500 | 2 | 300 | 200 | 5.5 | 2.7 | -0.5 | 1.0356 | 207.3083 | 412.0141 | 0.50316 | 818.8558 | 207.3083
5 | 3750 | 0.4 | 1500 | 2 | 300 | 200 | 3.9 | 0.7 | -0.3 | 1.0356 | 876.3147 | 317.3818 | 2.7611 | 114.9486 | 876.3147
5 | 3750 | 0.4 | 1500 | 2 | 300 | 200 | 4.7 | 2.7 | -0.1 | 1.037 | 973.7154 | 502.6957 | 1.937 | 259.5245 | 973.7154
5 | 3750 | 0.4 | 1500 | 2 | 300 | 200 | 4.5 | 0.5 | -0.5 | 1.0383 | 85.2732 | 328.541 | 0.25955 | 1265.8041 | 85.2732
5 | 3750 | 0.4 | 1500 | 2 | 300 | 200 | 5.9 | 3.5 | -0.3 | 1.0391 | 552.6004 | 535.02 | 1.0329 | 517.9989 | 552.6004
5 | 3750 | 0.4 | 1500 | 2 | 300 | 200 | 4.5 | 0.3 | -0.5 | 1.0405 | 35.5542 | 327.8785 | 0.10844 | 3023.6712 | 35.5542
5 | 3750 | 0.4 | 1500 | 2 | 300 | 200 | 4.9 | 2.9 | -0.1 | 1.0414 | 827.2799 | 519.7798 | 1.5916 | 326.5775 | 827.2799
5 | 3750 | 0.4 | 1500 | 2 | 300 | 200 | 3.7 | 0.5 | -0.1 | 1.0423 | 997.7374 | 402.5587 | 2.4785 | 162.421 | 997.7374
5 | 3750 | 0.4 | 1500 | 2 | 300 | 200 | 5.3 | 3.3 | -0.1 | 1.0423 | 1130.2311 | 625.0648 | 1.8082 | 345.6868 | 1130.2311
5 | 3750 | 0.4 | 1500 | 2 | 300 | 200 | 3.9 | 0.5 | -0.3 | 1.0445 | 1025.6721 | 310.7493 | 3.3006 | 94.1482 | 1025.6721
5 | 3750 | 0.4 | 1500 | 2 | 300 | 200 | 3.9 | 1.3 | -0.1 | 1.0445 | 1489.3986 | 416.6189 | 3.575 | 116.5378 | 1489.3986
5 | 3750 | 0.4 | 1500 | 2 | 300 | 200 | 5.9 | 3.7 | -0.1 | 1.0445 | 785.5883 | 749.3404 | 1.0484 | 714.7649 | 785.5883
5 | 3750 | 0.4 | 1500 | 2 | 300 | 200 | 5.1 | 3.1 | -0.1 | 1.0463 | 725.2906 | 559.1015 | 1.2972 | 430.9921 | 725.2905
5 | 3750 | 0.4 | 1500 | 2 | 300 | 200 | 4.3 | 2.1 | -0.1 | 1.0476 | 1807.7009 | 455.1125 | 3.972 | 114.5806 | 1807.7009
5 | 3750 | 0.4 | 1500 | 2 | 300 | 200 | 4.1 | 1.3 | -0.3 | 1.0479 | 1010.6314 | 336.6141 | 3.0023 | 112.1171 | 1010.6314
5 | 3750 | 0.4 | 1500 | 2 | 300 | 200 | 3.7 | 0.3 | -0.1 | 1.0479 | 834.4278 | 399.9848 | 2.0861 | 191.7336 | 834.4278
5 | 3750 | 0.4 | 1500 | 2 | 300 | 200 | 3.7 | 0.1 | -0.1 | 1.0498 | 920.689 | 397.4303 | 2.3166 | 171.5573 | 920.689
5 | 3750 | 0.4 | 1500 | 2 | 300 | 200 | 3.9 | 0.3 | -0.3 | 1.0502 | 1082.8657 | 305.6484 | 3.5428 | 86.272 | 1082.8657
5 | 3750 | 0.4 | 1500 | 2 | 300 | 200 | 4.7 | 1.5 | -0.5 | 1.0506 | 108.5586 | 354.4705 | 0.30626 | 1157.4329 | 108.5586
5 | 3750 | 0.4 | 1500 | 2 | 300 | 200 | 4.5 | 2.1 | -0.3 | 1.0515 | 898.8075 | 379.5599 | 2.368 | 160.2854 | 898.8074
5 | 3750 | 0.4 | 1500 | 2 | 300 | 200 | 3.9 | 0.1 | -0.3 | 1.0527 | 1218.0199 | 302.684 | 4.0241 | 75.2185 | 1218.0199
5 | 3750 | 0.4 | 1500 | 2 | 300 | 200 | 4.9 | 1.9 | -0.5 | 1.0536 | 133.399 | 369.0146 | 0.3615 | 1020.7854 | 133.399
5 | 3750 | 0.4 | 1500 | 2 | 300 | 200 | 4.1 | 1.7 | -0.1 | 1.0545 | 1092.7944 | 429.7295 | 2.543 | 168.9864 | 1092.7944
5 | 3750 | 0.4 | 1500 | 2 | 300 | 200 | 4.7 | 0.1 | -0.5 | 1.0549 | 118.1567 | 317.6124 | 0.37202 | 853.7615 | 118.1567
5 | 3750 | 0.4 | 1500 | 2 | 300 | 200 | 4.7 | 0.3 | -0.5 | 1.0549 | 90.4719 | 319.3404 | 0.28331 | 1127.1813 | 90.4719
5 | 3750 | 0.4 | 1500 | 2 | 300 | 200 | 4.3 | 1.7 | -0.3 | 1.0566 | 765.5525 | 354.7677 | 2.1579 | 164.4043 | 765.5525
5 | 3750 | 0.4 | 1500 | 2 | 300 | 200 | 4.7 | 0.5 | -0.5 | 1.0591 | 63.9276 | 323.7413 | 0.19747 | 1639.4868 | 63.9276
5 | 3750 | 0.4 | 1500 | 2 | 300 | 200 | 4.9 | 0.1 | -0.5 | 1.0595 | 83.9766 | 315.7899 | 0.26593 | 1187.5125 | 83.9766
5 | 3750 | 0.4 | 1500 | 2 | 300 | 200 | 4.7 | 1.3 | -0.5 | 1.0618 | 94.6217 | 343.0534 | 0.27582 | 1243.7487 | 94.6217
5 | 3750 | 0.4 | 1500 | 2 | 300 | 200 | 3.9 | 1.1 | -0.1 | 1.0623 | 1469.029 | 404.3782 | 3.6328 | 111.3128 | 1469.029
5 | 3750 | 0.4 | 1500 | 2 | 300 | 200 | 4.9 | 0.3 | -0.5 | 1.0632 | 57.8861 | 318.2503 | 0.18189 | 1749.6993 | 57.8861
5 | 3750 | 0.4 | 1500 | 2 | 300 | 200 | 5.1 | 0.1 | -0.5 | 1.0648 | 56.2249 | 314.7769 | 0.17862 | 1762.2895 | 56.2249
5 | 3750 | 0.4 | 1500 | 2 | 300 | 200 | 6.3 | 3.3 | -0.5 | 1.0648 | 182.071 | 490.0437 | 0.37154 | 1318.9515 | 182.071
5 | 3750 | 0.4 | 1500 | 2 | 300 | 200 | 4.1 | 1.1 | -0.3 | 1.0653 | 788.7759 | 324.9533 | 2.4274 | 133.8715 | 788.776
5 | 3750 | 0.4 | 1500 | 2 | 300 | 200 | 4.5 | 2.3 | -0.1 | 1.0653 | 1836.78 | 458.7054 | 4.0043 | 114.5541 | 1836.78
5 | 3750 | 0.4 | 1500 | 2 | 300 | 200 | 4.7 | 2.3 | -0.3 | 1.0688 | 802.5398 | 389.7688 | 2.059 | 189.2986 | 802.5398
5 | 3750 | 0.4 | 1500 | 2 | 300 | 200 | 5.7 | 3.3 | -0.3 | 1.0714 | 711.6675 | 499.0973 | 1.4259 | 350.0203 | 711.6675
5 | 3750 | 0.4 | 1500 | 2 | 300 | 200 | 6.3 | 3.7 | -0.3 | 1.0719 | 638.4685 | 611.0071 | 1.0449 | 584.7268 | 638.4685
5 | 3750 | 0.4 | 1500 | 2 | 300 | 200 | 4.7 | 1.1 | -0.5 | 1.0741 | 89.7619 | 333.9135 | 0.26882 | 1242.1551 | 89.7619
5 | 3750 | 0.4 | 1500 | 2 | 300 | 200 | 5.1 | 2.1 | -0.5 | 1.0741 | 220.1703 | 374.9175 | 0.58725 | 638.429 | 220.1703
5 | 3750 | 0.4 | 1500 | 2 | 300 | 200 | 3.9 | 0.9 | -0.1 | 1.0763 | 1089.1467 | 391.6299 | 2.7811 | 140.8203 | 1089.1467
5 | 3750 | 0.4 | 1500 | 2 | 300 | 200 | 6.1 | 3.1 | -0.5 | 1.0772 | 242.2608 | 444.2827 | 0.54529 | 814.7712 | 242.2608
5 | 3750 | 0.4 | 1500 | 2 | 300 | 200 | 4.7 | 0.9 | -0.5 | 1.0776 | 91.5663 | 326.8544 | 0.28014 | 1166.7376 | 91.5663
5 | 3750 | 0.4 | 1500 | 2 | 300 | 200 | 4.1 | 0.9 | -0.3 | 1.0776 | 731.4743 | 309.9599 | 2.3599 | 131.3445 | 731.4743
5 | 3750 | 0.4 | 1500 | 2 | 300 | 200 | 4.1 | 1.5 | -0.1 | 1.0776 | 1245.8565 | 407.8659 | 3.0546 | 133.5263 | 1245.8565
5 | 3750 | 0.4 | 1500 | 2 | 300 | 200 | 4.9 | 1.7 | -0.5 | 1.0789 | 160.5922 | 355.0765 | 0.45227 | 785.0902 | 160.5921
5 | 3750 | 0.4 | 1500 | 2 | 300 | 200 | 5.7 | 3.5 | -0.1 | 1.0789 | 869.5766 | 663.8033 | 1.31 | 506.7234 | 869.5766
5 | 3750 | 0.4 | 1500 | 2 | 300 | 200 | 4.3 | 1.5 | -0.3 | 1.0803 | 933.2194 | 337.1178 | 2.7682 | 121.781 | 933.2194
5 | 3750 | 0.4 | 1500 | 2 | 300 | 200 | 4.3 | 1.9 | -0.1 | 1.0807 | 1113.3996 | 433.1387 | 2.5705 | 168.5012 | 1113.3996
5 | 3750 | 0.4 | 1500 | 2 | 300 | 200 | 4.9 | 2.5 | -0.3 | 1.0815 | 865.8632 | 398.7981 | 2.1712 | 183.6779 | 865.8632
5 | 3750 | 0.4 | 1500 | 2 | 300 | 200 | 4.7 | 2.5 | -0.1 | 1.0815 | 1528.2892 | 471.8654 | 3.2388 | 145.6903 | 1528.2892
5 | 3750 | 0.4 | 1500 | 2 | 300 | 200 | 4.7 | 0.7 | -0.5 | 1.0837 | 22.7683 | 323.34 | 0.070416 | 4591.8515 | 22.7683
5 | 3750 | 0.4 | 1500 | 2 | 300 | 200 | 4.5 | 1.9 | -0.3 | 1.0837 | 883.0838 | 361.3663 | 2.4437 | 147.8745 | 883.0839
5 | 3750 | 0.4 | 1500 | 2 | 300 | 200 | 5.3 | 2.3 | -0.5 | 1.085 | 295.2103 | 379.7906 | 0.7773 | 488.6039 | 295.2103
5 | 3750 | 0.4 | 1500 | 2 | 300 | 200 | 5.5 | 3.1 | -0.3 | 1.085 | 840.1535 | 456.4599 | 1.8406 | 247.9971 | 840.1536
5 | 3750 | 0.4 | 1500 | 2 | 300 | 200 | 3.9 | 0.7 | -0.1 | 1.0864 | 1161.9714 | 384.9117 | 3.0188 | 127.5049 | 1161.9714
5 | 3750 | 0.4 | 1500 | 2 | 300 | 200 | 4.1 | 0.7 | -0.3 | 1.0884 | 936.7335 | 302.8067 | 3.0935 | 97.8847 | 936.7335
5 | 3750 | 0.4 | 1500 | 2 | 300 | 200 | 5.1 | 2.7 | -0.3 | 1.0884 | 903.5484 | 409.8173 | 2.2048 | 185.8785 | 903.5484
5 | 3750 | 0.4 | 1500 | 2 | 300 | 200 | 4.7 | 0.5 | -0.5 | 1.0889 | 38.4974 | 320.7094 | 0.12004 | 2671.7243 | 38.4974
5 | 3750 | 0.4 | 1500 | 2 | 300 | 200 | 5.9 | 2.9 | -0.5 | 1.0893 | 189.8525 | 419.668 | 0.45239 | 927.6744 | 189.8525
5 | 3750 | 0.4 | 1500 | 2 | 300 | 200 | 5.3 | 2.9 | -0.3 | 1.0901 | 805.675 | 427.8814 | 1.8829 | 227.2411 | 805.675
5 | 3750 | 0.4 | 1500 | 2 | 300 | 200 | 5.5 | 2.5 | -0.5 | 1.0906 | 333.2727 | 387.0535 | 0.86105 | 449.513 | 333.2727
5 | 3750 | 0.4 | 1500 | 2 | 300 | 200 | 5.7 | 2.7 | -0.5 | 1.0914 | 261.9394 | 399.8716 | 0.65506 | 610.4361 | 261.9394
5 | 3750 | 0.4 | 1500 | 2 | 300 | 200 | 4.9 | 2.7 | -0.1 | 1.0919 | 966.3832 | 482.7396 | 2.0019 | 241.1441 | 966.3831
5 | 3750 | 0.4 | 1500 | 2 | 300 | 200 | 6.5 | 3.3 | -0.5 | 1.0941 | 234.0558 | 458.5966 | 0.51037 | 898.5499 | 234.0558
5 | 3750 | 0.4 | 1500 | 2 | 300 | 200 | 3.9 | 0.5 | -0.1 | 1.0945 | 952.0865 | 383.7107 | 2.4813 | 154.6434 | 952.0865
5 | 3750 | 0.4 | 1500 | 2 | 300 | 200 | 4.9 | 1.5 | -0.5 | 1.0962 | 44.5989 | 343.7294 | 0.12975 | 2649.1651 | 44.5989
5 | 3750 | 0.4 | 1500 | 2 | 300 | 200 | 5.1 | 2.9 | -0.1 | 1.0966 | 852.9303 | 499.8756 | 1.7063 | 292.9614 | 852.9303
5 | 3750 | 0.4 | 1500 | 2 | 300 | 200 | 4.1 | 0.5 | -0.3 | 1.0971 | 1013.6026 | 297.6677 | 3.4051 | 87.4169 | 1013.6026
5 | 3750 | 0.4 | 1500 | 2 | 300 | 200 | 4.1 | 1.3 | -0.1 | 1.0979 | 1515.2604 | 397.9469 | 3.8077 | 104.5113 | 1515.2604
5 | 3750 | 0.4 | 1500 | 2 | 300 | 200 | 5.5 | 3.3 | -0.1 | 1.0987 | 1326.3459 | 597.0922 | 2.2213 | 268.7979 | 1326.3459
5 | 3750 | 0.4 | 1500 | 2 | 300 | 200 | 6.1 | 3.7 | -0.1 | 1.0987 | 927.8298 | 687.4431 | 1.3497 | 509.337 | 927.8298
5 | 3750 | 0.4 | 1500 | 2 | 300 | 200 | 6.1 | 3.5 | -0.3 | 1.0996 | 699.7425 | 517.0569 | 1.3533 | 382.066 | 699.7426
5 | 3750 | 0.4 | 1500 | 2 | 300 | 200 | 3.9 | 0.3 | -0.1 | 1.0996 | 829.6733 | 382.088 | 2.1714 | 175.9623 | 829.6733
5 | 3750 | 0.4 | 1500 | 2 | 300 | 200 | 4.3 | 1.3 | -0.3 | 1.1009 | 983.4193 | 323.5205 | 3.0397 | 106.4302 | 983.4193
5 | 3750 | 0.4 | 1500 | 2 | 300 | 200 | 3.9 | 0.1 | -0.1 | 1.1018 | 803.8606 | 380.5249 | 2.1125 | 180.1297 | 803.8606
5 | 3750 | 0.4 | 1500 | 2 | 300 | 200 | 5.3 | 3.1 | -0.1 | 1.1018 | 587.7611 | 537.5367 | 1.0934 | 491.6039 | 587.7611
5 | 3750 | 0.4 | 1500 | 2 | 300 | 200 | 4.5 | 2.1 | -0.1 | 1.1022 | 1432.8878 | 434.61 | 3.297 | 131.8218 | 1432.8878
5 | 3750 | 0.4 | 1500 | 2 | 300 | 200 | 4.1 | 0.3 | -0.3 | 1.1031 | 1077.7678 | 293.2725 | 3.675 | 79.8027 | 1077.7678
5 | 3750 | 0.4 | 1500 | 2 | 300 | 200 | 5.1 | 1.9 | -0.5 | 1.1035 | 101.4564 | 358.3117 | 0.28315 | 1265.4426 | 101.4564
5 | 3750 | 0.4 | 1500 | 2 | 300 | 200 | 4.7 | 2.1 | -0.3 | 1.1052 | 877.8632 | 364.9012 | 2.4058 | 151.6784 | 877.8632
5 | 3750 | 0.4 | 1500 | 2 | 300 | 200 | 4.1 | 0.1 | -0.3 | 1.1056 | 1292.3555 | 290.2002 | 4.4533 | 65.1649 | 1292.3555
5 | 3750 | 0.4 | 1500 | 2 | 300 | 200 | 4.9 | 0.3 | -0.5 | 1.1068 | 85.7249 | 311.118 | 0.27554 | 1129.128 | 85.7249
5 | 3750 | 0.4 | 1500 | 2 | 300 | 200 | 4.9 | 0.1 | -0.5 | 1.1072 | 113.5479 | 309.5517 | 0.36681 | 843.8924 | 113.5479
5 | 3750 | 0.4 | 1500 | 2 | 300 | 200 | 4.3 | 1.7 | -0.1 | 1.1072 | 1050.3157 | 409.3142 | 2.566 | 159.5121 | 1050.3157
5 | 3750 | 0.4 | 1500 | 2 | 300 | 200 | 4.9 | 0.5 | -0.5 | 1.1085 | 69.5248 | 314.605 | 0.22099 | 1423.6112 | 69.5248
5 | 3750 | 0.4 | 1500 | 2 | 300 | 200 | 4.5 | 1.7 | -0.3 | 1.1098 | 763.974 | 340.6437 | 2.2427 | 151.8875 | 763.974
5 | 3750 | 0.4 | 1500 | 2 | 300 | 200 | 4.9 | 1.3 | -0.5 | 1.1107 | 136.7216 | 332.3088 | 0.41143 | 807.693 | 136.7216
5 | 3750 | 0.4 | 1500 | 2 | 300 | 200 | 5.1 | 0.1 | -0.5 | 1.1112 | 89.1735 | 308.0432 | 0.28948 | 1064.1119 | 89.1735
5 | 3750 | 0.4 | 1500 | 2 | 300 | 200 | 5.1 | 0.3 | -0.5 | 1.1134 | 73.0968 | 309.7886 | 0.23596 | 1312.9026 | 73.0968
5 | 3750 | 0.4 | 1500 | 2 | 300 | 200 | 6.5 | 3.7 | -0.3 | 1.1142 | 226.8648 | 549.0292 | 0.41321 | 1328.6904 | 226.8648
5 | 3750 | 0.4 | 1500 | 2 | 300 | 200 | 4.1 | 1.1 | -0.1 | 1.1151 | 1394.3161 | 386.4765 | 3.6078 | 107.1236 | 1394.3161
5 | 3750 | 0.4 | 1500 | 2 | 300 | 200 | 5.3 | 0.1 | -0.5 | 1.1155 | 72.1237 | 306.6872 | 0.23517 | 1304.1067 | 72.1237
5 | 3750 | 0.4 | 1500 | 2 | 300 | 200 | 4.9 | 0.7 | -0.5 | 1.1159 | 48.462 | 319.6418 | 0.15161 | 2108.2694 | 48.462
5 | 3750 | 0.4 | 1500 | 2 | 300 | 200 | 4.3 | 1.1 | -0.3 | 1.1177 | 759.8246 | 311.3529 | 2.4404 | 127.5829 | 759.8246
5 | 3750 | 0.4 | 1500 | 2 | 300 | 200 | 4.9 | 1.1 | -0.5 | 1.1194 | 32.3727 | 326.3347 | 0.099201 | 3289.6362 | 32.3727
5 | 3750 | 0.4 | 1500 | 2 | 300 | 200 | 4.7 | 2.3 | -0.1 | 1.1194 | 2053.3627 | 440.1792 | 4.6648 | 94.3612 | 2053.3627
5 | 3750 | 0.4 | 1500 | 2 | 300 | 200 | 4.9 | 2.3 | -0.3 | 1.1225 | 764.6648 | 375.6252 | 2.0357 | 184.5178 | 764.6648
5 | 3750 | 0.4 | 1500 | 2 | 300 | 200 | 4.9 | 0.9 | -0.5 | 1.1272 | 50.5691 | 319.2928 | 0.15838 | 2016.0101 | 50.5691
5 | 3750 | 0.4 | 1500 | 2 | 300 | 200 | 5.3 | 2.1 | -0.5 | 1.1275 | 204.6134 | 365.705 | 0.5595 | 653.6237 | 204.6134
5 | 3750 | 0.4 | 1500 | 2 | 300 | 200 | 5.9 | 3.3 | -0.3 | 1.1279 | 790.7683 | 483.5641 | 1.6353 | 295.7052 | 790.7683
5 | 3750 | 0.4 | 1500 | 2 | 300 | 200 | 4.1 | 0.9 | -0.1 | 1.1279 | 1102.2455 | 373.9373 | 2.9477 | 126.8584 | 1102.2455
5 | 3750 | 0.4 | 1500 | 2 | 300 | 200 | 4.3 | 0.9 | -0.3 | 1.1297 | 803.6254 | 297.4216 | 2.702 | 110.0757 | 803.6254
5 | 3750 | 0.4 | 1500 | 2 | 300 | 200 | 4.3 | 1.5 | -0.1 | 1.1301 | 1183.2995 | 389.8191 | 3.0355 | 128.4197 | 1183.2995
5 | 3750 | 0.4 | 1500 | 2 | 300 | 200 | 5.1 | 1.7 | -0.5 | 1.1306 | 147.2719 | 346.191 | 0.42541 | 813.7888 | 147.2719
5 | 3750 | 0.4 | 1500 | 2 | 300 | 200 | 6.5 | 3.9 | -0.1 | 1.1314 | 654.1903 | 784.2155 | 0.8342 | 940.0841 | 654.1903
5 | 3750 | 0.4 | 1500 | 2 | 300 | 200 | 5.9 | 3.5 | -0.1 | 1.1323 | 1002.8474 | 627.3244 | 1.5986 | 392.4186 | 1002.8474
5 | 3750 | 0.4 | 1500 | 2 | 300 | 200 | 4.5 | 1.5 | -0.3 | 1.1327 | 875.7762 | 324.3515 | 2.7001 | 120.1265 | 875.7762
5 | 3750 | 0.4 | 1500 | 2 | 300 | 200 | 4.5 | 1.9 | -0.1 | 1.1331 | 1128.277 | 413.455 | 2.7289 | 151.5098 | 1128.277
5 | 3750 | 0.4 | 1500 | 2 | 300 | 200 | 4.9 | 2.5 | -0.1 | 1.1357 | 1508.8983 | 454.8049 | 3.3177 | 137.0851 | 1508.8983
5 | 3750 | 0.4 | 1500 | 2 | 300 | 200 | 5.1 | 2.5 | -0.3 | 1.1361 | 813.8575 | 387.0031 | 2.103 | 184.0266 | 813.8575
5 | 3750 | 0.4 | 1500 | 2 | 300 | 200 | 4.7 | 1.9 | -0.3 | 1.1365 | 816.151 | 348.7929 | 2.3399 | 149.0612 | 816.151
5 | 3750 | 0.4 | 1500 | 2 | 300 | 200 | 6.3 | 3.1 | -0.5 | 1.1382 | 213.8879 | 432.9632 | 0.49401 | 876.4271 | 213.8879
5 | 3750 | 0.4 | 1500 | 2 | 300 | 200 | 4.1 | 0.7 | -0.1 | 1.1382 | 999.8277 | 367.9991 | 2.7169 | 135.4467 | 999.8277
5 | 3750 | 0.4 | 1500 | 2 | 300 | 200 | 5.5 | 2.3 | -0.5 | 1.1391 | 295.2927 | 370.8305 | 0.7963 | 465.6914 | 295.2927
5 | 3750 | 0.4 | 1500 | 2 | 300 | 200 | 4.3 | 0.7 | -0.3 | 1.1408 | 877.3646 | 291.0089 | 3.0149 | 96.5234 | 877.3646
5 | 3750 | 0.4 | 1500 | 2 | 300 | 200 | 5.7 | 3.1 | -0.3 | 1.1413 | 808.7629 | 442.9852 | 1.8257 | 242.637 | 808.7629
5 | 3750 | 0.4 | 1500 | 2 | 300 | 200 | 5.3 | 2.7 | -0.3 | 1.1433 | 857.6042 | 397.2083 | 2.1591 | 183.9711 | 857.6042
5 | 3750 | 0.4 | 1500 | 2 | 300 | 200 | 5.1 | 1.5 | -0.5 | 1.1449 | 140.0046 | 332.9047 | 0.42055 | 791.5846 | 140.0046
5 | 3750 | 0.4 | 1500 | 2 | 300 | 200 | 5.7 | 2.5 | -0.5 | 1.1453 | 293.098 | 378.163 | 0.77506 | 487.9163 | 293.098
5 | 3750 | 0.4 | 1500 | 2 | 300 | 200 | 5.5 | 2.9 | -0.3 | 1.1458 | 760.9836 | 414.9667 | 1.8338 | 226.2826 | 760.9835
5 | 3750 | 0.4 | 1500 | 2 | 300 | 200 | 4.1 | 0.5 | -0.1 | 1.1458 | 901.8491 | 366.4178 | 2.4613 | 148.8741 | 901.8491
5 | 3750 | 0.4 | 1500 | 2 | 300 | 200 | 5.1 | 2.7 | -0.1 | 1.1462 | 942.116 | 465.2397 | 2.025 | 229.7466 | 942.116
5 | 3750 | 0.4 | 1500 | 2 | 300 | 200 | 5.9 | 2.7 | -0.5 | 1.1466 | 231.7803 | 390.0432 | 0.59424 | 656.37 | 231.7803
5 | 3750 | 0.4 | 1500 | 2 | 300 | 200 | 6.1 | 2.9 | -0.5 | 1.1475 | 142.1259 | 410.8093 | 0.34597 | 1187.4281 | 142.1259
5 | 3750 | 0.4 | 1500 | 2 | 300 | 200 | 4.3 | 0.5 | -0.3 | 1.1488 | 1035.8935 | 285.1567 | 3.6327 | 78.4968 | 1035.8935
5 | 3750 | 0.4 | 1500 | 2 | 300 | 200 | 4.3 | 1.3 | -0.1 | 1.1501 | 1521.9772 | 380.1553 | 4.0036 | 94.9541 | 1521.9772
5 | 3750 | 0.4 | 1500 | 2 | 300 | 200 | 4.1 | 0.3 | -0.1 | 1.1506 | 841.6632 | 365.6958 | 2.3015 | 158.8918 | 841.6632
5 | 3750 | 0.4 | 1500 | 2 | 300 | 200 | 5.3 | 2.9 | -0.1 | 1.1522 | 742.9761 | 483.0651 | 1.538 | 314.0772 | 742.9761
5 | 3750 | 0.4 | 1500 | 2 | 300 | 200 | 4.1 | 0.1 | -0.1 | 1.1527 | 820.7359 | 364.5796 | 2.2512 | 161.9501 | 820.7359
5 | 3750 | 0.4 | 1500 | 2 | 300 | 200 | 4.5 | 1.3 | -0.3 | 1.1531 | 927.1653 | 311.9793 | 2.9719 | 104.977 | 927.1653
5 | 3750 | 0.4 | 1500 | 2 | 300 | 200 | 5.3 | 1.9 | -0.5 | 1.1536 | 64.0907 | 349.3674 | 0.18345 | 1904.4499 | 64.0907
5 | 3750 | 0.4 | 1500 | 2 | 300 | 200 | 4.3 | 0.3 | -0.3 | 1.1544 | 1136.4086 | 280.3136 | 4.0541 | 69.1439 | 1136.4086
5 | 3750 | 0.4 | 1500 | 2 | 300 | 200 | 5.7 | 3.3 | -0.1 | 1.1544 | 1143.8273 | 583.879 | 1.959 | 298.0474 | 1143.8273
5 | 3750 | 0.4 | 1500 | 2 | 300 | 200 | 4.7 | 2.1 | -0.1 | 1.1553 | 1252.2848 | 415.391 | 3.0147 | 137.7879 | 1252.2848
5 | 3750 | 0.4 | 1500 | 2 | 300 | 200 | 4.3 | 0.1 | -0.3 | 1.1575 | 1227.3169 | 278.3523 | 4.4092 | 63.1296 | 1227.3169
5 | 3750 | 0.4 | 1500 | 2 | 300 | 200 | 5.1 | 0.3 | -0.5 | 1.158 | 77.6715 | 304.3457 | 0.25521 | 1192.5396 | 77.6715
5 | 3750 | 0.4 | 1500 | 2 | 300 | 200 | 5.1 | 0.1 | -0.5 | 1.1584 | 88.3581 | 303.0185 | 0.29159 | 1039.1831 | 88.3581
5 | 3750 | 0.4 | 1500 | 2 | 300 | 200 | 4.9 | 2.1 | -0.3 | 1.1584 | 819.4748 | 353.916 | 2.3154 | 152.8498 | 819.4748
5 | 3750 | 0.4 | 1500 | 2 | 300 | 200 | 5.1 | 0.5 | -0.5 | 1.1593 | 53.3265 | 307.3717 | 0.17349 | 1771.6772 | 53.3265
5 | 3750 | 0.4 | 1500 | 2 | 300 | 200 | 4.5 | 1.7 | -0.1 | 1.1597 | 1052.9577 | 394.4908 | 2.6692 | 147.7961 | 1052.9577
5 | 3750 | 0.4 | 1500 | 2 | 300 | 200 | 5.5 | 3.1 | -0.1 | 1.1597 | 727.6597 | 527.4847 | 1.3795 | 382.3767 | 727.6597
5 | 3750 | 0.4 | 1500 | 2 | 300 | 200 | 5.1 | 1.3 | -0.5 | 1.1618 | 114.1269 | 324.871 | 0.3513 | 924.77 | 114.1269
5 | 3750 | 0.4 | 1500 | 2 | 300 | 200 | 4.7 | 1.7 | -0.3 | 1.1622 | 769.1838 | 329.8592 | 2.3319 | 141.4579 | 769.1838
5 | 3750 | 0.4 | 1500 | 2 | 300 | 200 | 5.3 | 0.1 | -0.5 | 1.165 | 77.6477 | 301.7101 | 0.25736 | 1172.3333 | 77.6477
5 | 3750 | 0.4 | 1500 | 2 | 300 | 200 | 6.3 | 3.5 | -0.3 | 1.1654 | 718.6787 | 505.9238 | 1.4205 | 356.152 | 718.6787
5 | 3750 | 0.4 | 1500 | 2 | 300 | 200 | 4.3 | 1.1 | -0.1 | 1.1671 | 1248.0754 | 372.2257 | 3.353 | 111.0125 | 1248.0755
5 | 3750 | 0.4 | 1500 | 2 | 300 | 200 | 6.3 | 3.7 | -0.1 | 1.1671 | 1021.4435 | 663.5873 | 1.5393 | 431.1037 | 1021.4435
5 | 3750 | 0.4 | 1500 | 2 | 300 | 200 | 5.3 | 0.3 | -0.5 | 1.1679 | 48.6012 | 303.7582 | 0.16 | 1898.4923 | 48.6012
5 | 3750 | 0.4 | 1500 | 2 | 300 | 200 | 5.1 | 0.7 | -0.5 | 1.1684 | 43.1875 | 312.4392 | 0.13823 | 2260.3362 | 43.1875
5 | 3750 | 0.4 | 1500 | 2 | 300 | 200 | 5.1 | 1.1 | -0.5 | 1.1695 | 60.1218 | 318.5228 | 0.18875 | 1687.5216 | 60.1218
5 | 3750 | 0.4 | 1500 | 2 | 300 | 200 | 4.5 | 1.1 | -0.3 | 1.1695 | 656.3869 | 301.0637 | 2.1802 | 138.0883 | 656.3869
5 | 3750 | 0.4 | 1500 | 2 | 300 | 200 | 5.5 | 0.1 | -0.5 | 1.1725 | 24.0478 | 300.6792 | 0.079978 | 3759.5155 | 24.0478
5 | 3750 | 0.4 | 1500 | 2 | 300 | 200 | 4.9 | 2.3 | -0.1 | 1.1738 | 2118.7979 | 427.1316 | 4.9605 | 86.1061 | 2118.7979
5 | 3750 | 0.4 | 1500 | 2 | 300 | 200 | 5.1 | 0.9 | -0.5 | 1.1757 | 37.6929 | 313.0776 | 0.12039 | 2600.4281 | 37.6929
5 | 3750 | 0.4 | 1500 | 2 | 300 | 200 | 5.1 | 2.3 | -0.3 | 1.1765 | 765.1176 | 364.4536 | 2.0994 | 173.6026 | 765.1176
5 | 3750 | 0.4 | 1500 | 2 | 300 | 200 | 4.3 | 0.9 | -0.1 | 1.1795 | 1028.5114 | 360.5017 | 2.853 | 126.3588 | 1028.5114
5 | 3750 | 0.4 | 1500 | 2 | 300 | 200 | 5.5 | 2.1 | -0.5 | 1.1804 | 196.0463 | 357.0506 | 0.54907 | 650.2808 | 196.0463
5 | 3750 | 0.4 | 1500 | 2 | 300 | 200 | 5.3 | 1.7 | -0.5 | 1.1819 | 118.7832 | 338.1764 | 0.35125 | 962.7898 | 118.7832
5 | 3750 | 0.4 | 1500 | 2 | 300 | 200 | 4.5 | 0.9 | -0.3 | 1.1819 | 753.9184 | 287.6826 | 2.6207 | 109.7748 | 753.9184
5 | 3750 | 0.4 | 1500 | 2 | 300 | 200 | 4.5 | 1.5 | -0.1 | 1.1823 | 1312.5525 | 375.2795 | 3.4975 | 107.2983 | 1312.5525
5 | 3750 | 0.4 | 1500 | 2 | 300 | 200 | 4.7 | 1.5 | -0.3 | 1.1849 | 852.4925 | 313.3519 | 2.7206 | 115.1792 | 852.4926
5 | 3750 | 0.4 | 1500 | 2 | 300 | 200 | 4.7 | 1.9 | -0.1 | 1.1858 | 1010.6353 | 398.7428 | 2.5346 | 157.3227 | 1010.6354
5 | 3750 | 0.4 | 1500 | 2 | 300 | 200 | 6.1 | 3.3 | -0.3 | 1.1871 | 531.3646 | 467.4685 | 1.1367 | 411.2559 | 531.3646
5 | 3750 | 0.4 | 1500 | 2 | 300 | 200 | 4.9 | 1.9 | -0.3 | 1.1892 | 733.3088 | 337.8449 | 2.1705 | 155.6495 | 733.3088
5 | 3750 | 0.4 | 1500 | 2 | 300 | 200 | 4.3 | 0.7 | -0.1 | 1.1892 | 1008.7345 | 353.2846 | 2.8553 | 123.7293 | 1008.7345
5 | 3750 | 0.4 | 1500 | 2 | 300 | 200 | 5.1 | 2.5 | -0.1 | 1.1896 | 1489.1449 | 438.3799 | 3.3969 | 129.0519 | 1489.1449
5 | 3750 | 0.4 | 1500 | 2 | 300 | 200 | 5.3 | 2.5 | -0.3 | 1.1905 | 742.7902 | 375.7976 | 1.9766 | 190.1262 | 742.7902
5 | 3750 | 0.4 | 1500 | 2 | 300 | 200 | 4.5 | 0.7 | -0.3 | 1.1923 | 947.0059 | 279.8463 | 3.384 | 82.6964 | 947.0059
5 | 3750 | 0.4 | 1500 | 2 | 300 | 200 | 5.7 | 2.3 | -0.5 | 1.194 | 251.1108 | 362.906 | 0.69194 | 524.4727 | 251.1108
5 | 3750 | 0.4 | 1500 | 2 | 300 | 200 | 6.1 | 3.5 | -0.1 | 1.1953 | 846.2409 | 607.055 | 1.394 | 435.4738 | 846.2409
5 | 3750 | 0.4 | 1500 | 2 | 300 | 200 | 5.3 | 1.5 | -0.5 | 1.1966 | 112.489 | 325.5844 | 0.3455 | 942.3607 | 112.489
5 | 3750 | 0.4 | 1500 | 2 | 300 | 200 | 4.3 | 0.5 | -0.1 | 1.1971 | 901.4522 | 353.7583 | 2.5482 | 138.8259 | 901.4522
5 | 3750 | 0.4 | 1500 | 2 | 300 | 200 | 5.5 | 2.7 | -0.3 | 1.1987 | 804.373 | 387.336 | 2.0767 | 186.5169 | 804.373
5 | 3750 | 0.4 | 1500 | 2 | 300 | 200 | 6.5 | 3.1 | -0.5 | 1.1991 | 232.6526 | 424.1465 | 0.54852 | 773.2568 | 232.6526
5 | 3750 | 0.4 | 1500 | 2 | 300 | 200 | 5.9 | 3.1 | -0.3 | 1.1994 | 744.0439 | 432.4518 | 1.7205 | 251.3488 | 744.0439
5 | 3750 | 0.4 | 1500 | 2 | 300 | 200 | 4.5 | 0.5 | -0.3 | 1.2009 | 1105.6838 | 276.0451 | 4.0054 | 68.9174 | 1105.6838
5 | 3750 | 0.4 | 1500 | 2 | 300 | 200 | 5.3 | 2.7 | -0.1 | 1.2013 | 994.166 | 452.2646 | 2.1982 | 205.7436 | 994.166
5 | 3750 | 0.4 | 1500 | 2 | 300 | 200 | 5.9 | 2.5 | -0.5 | 1.2017 | 264.2927 | 370.6808 | 0.71299 | 519.8943 | 264.2927
5 | 3750 | 0.4 | 1500 | 2 | 300 | 200 | 4.3 | 0.3 | -0.1 | 1.2017 | 870.3715 | 353.4999 | 2.4622 | 143.5733 | 870.3715
5 | 3750 | 0.4 | 1500 | 2 | 300 | 200 | 5.7 | 2.9 | -0.3 | 1.2022 | 746.2633 | 404.7902 | 1.8436 | 219.5674 | 746.2633
5 | 3750 | 0.4 | 1500 | 2 | 300 | 200 | 4.5 | 1.3 | -0.1 | 1.2022 | 1390.6428 | 366.6961 | 3.7924 | 96.6935 | 1390.6428
5 | 3750 | 0.4 | 1500 | 2 | 300 | 200 | 4.3 | 0.1 | -0.1 | 1.2038 | 838.5597 | 352.7147 | 2.3774 | 148.3587 | 838.5597
5 | 3750 | 0.4 | 1500 | 2 | 300 | 200 | 6.1 | 2.7 | -0.5 | 1.2043 | 271.3014 | 381.254 | 0.7116 | 535.768 | 271.3014
5 | 3750 | 0.4 | 1500 | 2 | 300 | 200 | 6.3 | 2.9 | -0.5 | 1.2051 | 195.5745 | 400.0545 | 0.48887 | 818.3254 | 195.5745
5 | 3750 | 0.4 | 1500 | 2 | 300 | 200 | 4.7 | 1.3 | -0.3 | 1.2051 | 871.3802 | 302.9509 | 2.8763 | 105.3263 | 871.3802
5 | 3750 | 0.4 | 1500 | 2 | 300 | 200 | 5.5 | 1.9 | -0.5 | 1.2064 | 91.026 | 341.682 | 0.26641 | 1282.5626 | 91.026
5 | 3750 | 0.4 | 1500 | 2 | 300 | 200 | 4.5 | 0.3 | -0.3 | 1.2064 | 1026.4501 | 269.8682 | 3.8035 | 70.9521 | 1026.4501
5 | 3750 | 0.4 | 1500 | 2 | 300 | 200 | 5.5 | 2.9 | -0.1 | 1.2077 | 766.3399 | 469.6633 | 1.6317 | 287.8404 | 766.3399
5 | 3750 | 0.4 | 1500 | 2 | 300 | 200 | 4.9 | 2.1 | -0.1 | 1.2085 | 1159.1707 | 402.6019 | 2.8792 | 139.8313 | 1159.1706
5 | 3750 | 0.4 | 1500 | 2 | 300 | 200 | 5.3 | 0.3 | -0.5 | 1.2094 | 79.5174 | 297.9193 | 0.26691 | 1116.1823 | 79.5174
5 | 3750 | 0.4 | 1500 | 2 | 300 | 200 | 4.5 | 0.1 | -0.3 | 1.2094 | 1049.6337 | 265.4182 | 3.9546 | 67.1156 | 1049.6337
5 | 3750 | 0.4 | 1500 | 2 | 300 | 200 | 5.3 | 0.1 | -0.5 | 1.2102 | 91.7244 | 296.467 | 0.30939 | 958.2251 | 91.7244
5 | 3750 | 0.4 | 1500 | 2 | 300 | 200 | 5.3 | 0.5 | -0.5 | 1.2106 | 62.503 | 300.6451 | 0.2079 | 1446.1298 | 62.503
5 | 3750 | 0.4 | 1500 | 2 | 300 | 200 | 5.1 | 2.1 | -0.3 | 1.2119 | 801.7123 | 344.8095 | 2.3251 | 148.2996 | 801.7123
5 | 3750 | 0.4 | 1500 | 2 | 300 | 200 | 4.7 | 1.7 | -0.1 | 1.2124 | 1018.4323 | 382.561 | 2.6621 | 143.7041 | 1018.4323
5 | 3750 | 0.4 | 1500 | 2 | 300 | 200 | 5.3 | 1.3 | -0.5 | 1.2132 | 118.3447 | 317.9923 | 0.37216 | 854.4453 | 118.3447
5 | 3750 | 0.4 | 1500 | 2 | 300 | 200 | 5.7 | 3.1 | -0.1 | 1.2141 | 232.8593 | 504.5007 | 0.46156 | 1093.0249 | 232.8593
5 | 3750 | 0.4 | 1500 | 2 | 300 | 200 | 4.9 | 1.7 | -0.3 | 1.2149 | 753.2209 | 320.6736 | 2.3489 | 136.5224 | 753.2209
5 | 3750 | 0.4 | 1500 | 2 | 300 | 200 | 5.9 | 3.3 | -0.1 | 1.2149 | 1474.6343 | 563.9986 | 2.6146 | 215.7108 | 1474.6343
5 | 3750 | 0.4 | 1500 | 2 | 300 | 200 | 5.5 | 0.1 | -0.5 | 1.2171 | 70.4752 | 295.5106 | 0.23849 | 1239.11 | 70.4752
5 | 3750 | 0.4 | 1500 | 2 | 300 | 200 | 5.3 | 0.7 | -0.5 | 1.2179 | 41.3684 | 305.4971 | 0.13541 | 2256.0349 | 41.3684
5 | 3750 | 0.4 | 1500 | 2 | 300 | 200 | 4.5 | 1.1 | -0.1 | 1.2188 | 1154.7764 | 359.6424 | 3.2109 | 112.0067 | 1154.7764
5 | 3750 | 0.4 | 1500 | 2 | 300 | 200 | 5.3 | 1.1 | -0.5 | 1.2194 | 75.8082 | 311.2393 | 0.24357 | 1277.8284 | 75.8082
5 | 3750 | 0.4 | 1500 | 2 | 300 | 200 | 4.7 | 1.1 | -0.3 | 1.2215 | 725.35 | 292.1035 | 2.4832 | 117.6321 | 725.35
5 | 3750 | 0.4 | 1500 | 2 | 300 | 200 | 6.5 | 3.5 | -0.3 | 1.2274 | 596.4531 | 489.6171 | 1.2182 | 401.9175 | 596.453
5 | 3750 | 0.4 | 1500 | 2 | 300 | 200 | 5.3 | 0.9 | -0.5 | 1.2282 | 9.7981 | 306.9778 | 0.031918 | 9617.6971 | 9.7981
5 | 3750 | 0.4 | 1500 | 2 | 300 | 200 | 5.1 | 2.3 | -0.1 | 1.2282 | 1777.4481 | 417.3518 | 4.2589 | 97.9958 | 1777.4481
5 | 3750 | 0.4 | 1500 | 2 | 300 | 200 | 5.3 | 2.3 | -0.3 | 1.2313 | 690.0189 | 357.8707 | 1.9281 | 185.6057 | 690.0189
5 | 3750 | 0.4 | 1500 | 2 | 300 | 200 | 4.5 | 0.9 | -0.1 | 1.2317 | 936.224 | 352.1289 | 2.6588 | 132.4413 | 936.224
5 | 3750 | 0.4 | 1500 | 2 | 300 | 200 | 6.5 | 3.7 | -0.1 | 1.2317 | 1059.3854 | 636.8689 | 1.6634 | 382.8653 | 1059.3854
5 | 3750 | 0.4 | 1500 | 2 | 300 | 200 | 4.7 | 0.9 | -0.3 | 1.2343 | 782.8942 | 282.102 | 2.7752 | 101.6504 | 782.8942
5 | 3750 | 0.4 | 1500 | 2 | 300 | 200 | 4.7 | 1.5 | -0.1 | 1.2352 | 1124.5182 | 368.4143 | 3.0523 | 120.6998 | 1124.5182
5 | 3750 | 0.4 | 1500 | 2 | 300 | 200 | 5.7 | 2.1 | -0.5 | 1.2367 | 170.6511 | 350.7948 | 0.48647 | 721.103 | 170.6511
5 | 3750 | 0.4 | 1500 | 2 | 300 | 200 | 5.5 | 1.7 | -0.5 | 1.2379 | 105.5195 | 332.7379 | 0.31712 | 1049.2332 | 105.5195
5 | 3750 | 0.4 | 1500 | 2 | 300 | 200 | 4.9 | 1.5 | -0.3 | 1.2383 | 790.4817 | 308.7196 | 2.5605 | 120.5693 | 790.4817
5 | 3750 | 0.4 | 1500 | 2 | 300 | 200 | 5.3 | 0.7 | -0.5 | 1.2387 | 9.8322 | 303.293 | 0.032418 | 9355.6088 | 9.8322
5 | 3750 | 0.4 | 1500 | 2 | 300 | 200 | 4.9 | 1.9 | -0.1 | 1.2398 | 1002.003 | 393.7404 | 2.5448 | 154.7216 | 1002.0031
5 | 3750 | 0.4 | 1500 | 2 | 300 | 200 | 4.5 | 0.7 | -0.1 | 1.2419 | 912.6176 | 348.7192 | 2.6171 | 133.2487 | 912.6176
5 | 3750 | 0.4 | 1500 | 2 | 300 | 200 | 5.1 | 1.9 | -0.3 | 1.2436 | 664.4309 | 333.5045 | 1.9923 | 167.3992 | 664.4309
5 | 3750 | 0.4 | 1500 | 2 | 300 | 200 | 5.3 | 2.5 | -0.1 | 1.2452 | 1444.717 | 433.6297 | 3.3317 | 130.1533 | 1444.717
5 | 3750 | 0.4 | 1500 | 2 | 300 | 200 | 4.7 | 0.7 | -0.3 | 1.246 | 795.665 | 278.2187 | 2.8599 | 97.2842 | 795.665
5 | 3750 | 0.4 | 1500 | 2 | 300 | 200 | 6.3 | 3.3 | -0.3 | 1.246 | 750.153 | 450.4877 | 1.6652 | 270.5304 | 750.153
5 | 3750 | 0.4 | 1500 | 2 | 300 | 200 | 5.5 | 2.5 | -0.3 | 1.2468 | 710.8101 | 370.1756 | 1.9202 | 192.78 | 710.8101
5 | 3750 | 0.4 | 1500 | 2 | 300 | 200 | 5.3 | 0.5 | -0.5 | 1.2472 | 54.4319 | 300.3271 | 0.18124 | 1657.0496 | 54.4319
5 | 3750 | 0.4 | 1500 | 2 | 300 | 200 | 5.3 | 0.3 | -0.5 | 1.2504 | 40.9839 | 299.3006 | 0.13693 | 2185.7594 | 40.9839
5 | 3750 | 0.4 | 1500 | 2 | 300 | 200 | 4.5 | 0.5 | -0.1 | 1.2504 | 826.75 | 351.1979 | 2.3541 | 149.1865 | 826.75
5 | 3750 | 0.4 | 1500 | 2 | 300 | 200 | 5.3 | 0.1 | -0.5 | 1.2509 | 23.7469 | 299.4217 | 0.079309 | 3775.3716 | 23.7469
5 | 3750 | 0.4 | 1500 | 2 | 300 | 200 | 5.9 | 2.3 | -0.5 | 1.2509 | 270.1507 | 355.9695 | 0.75892 | 469.0503 | 270.1507
5 | 3750 | 0.4 | 1500 | 2 | 300 | 200 | 5.5 | 1.5 | -0.5 | 1.2538 | 108.256 | 321.3089 | 0.33692 | 953.66 | 108.256
5 | 3750 | 0.4 | 1500 | 2 | 300 | 200 | 4.7 | 0.5 | -0.3 | 1.2547 | 910.567 | 272.5212 | 3.3413 | 81.5621 | 910.5671
5 | 3750 | 0.4 | 1500 | 2 | 300 | 200 | 6.3 | 3.5 | -0.1 | 1.2547 | 1023.6711 | 586.928 | 1.7441 | 336.5187 | 1023.6711
5 | 3750 | 0.4 | 1500 | 2 | 300 | 200 | 5.7 | 2.7 | -0.3 | 1.2556 | 835.9067 | 378.0986 | 2.2108 | 171.0222 | 835.9067
5 | 3750 | 0.4 | 1500 | 2 | 300 | 200 | 4.5 | 0.3 | -0.1 | 1.2556 | 757.6634 | 351.5298 | 2.1553 | 163.0978 | 757.6634
5 | 3750 | 0.4 | 1500 | 2 | 300 | 200 | 6.1 | 3.1 | -0.3 | 1.2564 | 754.2963 | 417.4723 | 1.8068 | 231.0539 | 754.2963
5 | 3750 | 0.4 | 1500 | 2 | 300 | 200 | 4.7 | 1.3 | -0.1 | 1.2564 | 1389.8618 | 365.8533 | 3.799 | 96.3036 | 1389.8617
5 | 3750 | 0.4 | 1500 | 2 | 300 | 200 | 5.5 | 2.7 | -0.1 | 1.2572 | 1001.1144 | 444.2724 | 2.2534 | 197.1582 | 1001.1144
5 | 3750 | 0.4 | 1500 | 2 | 300 | 200 | 6.1 | 2.5 | -0.5 | 1.2575 | 310.5947 | 361.8232 | 0.85842 | 421.5012 | 310.5947
5 | 3750 | 0.4 | 1500 | 2 | 300 | 200 | 4.5 | 0.1 | -0.1 | 1.2575 | 856.2044 | 350.2368 | 2.4446 | 143.2669 | 856.2045
5 | 3750 | 0.4 | 1500 | 2 | 300 | 200 | 6.5 | 2.9 | -0.5 | 1.2588 | 230.8536 | 390.1674 | 0.59168 | 659.4249 | 230.8536
5 | 3750 | 0.4 | 1500 | 2 | 300 | 200 | 5.9 | 2.9 | -0.3 | 1.2588 | 845.2737 | 392.7618 | 2.1521 | 182.4992 | 845.2737
5 | 3750 | 0.4 | 1500 | 2 | 300 | 200 | 6.3 | 2.7 | -0.5 | 1.2596 | 299.8358 | 372.0862 | 0.80582 | 461.7464 | 299.8358
5 | 3750 | 0.4 | 1500 | 2 | 300 | 200 | 4.9 | 1.3 | -0.3 | 1.2601 | 868.3441 | 300.0758 | 2.8937 | 103.698 | 868.3441
5 | 3750 | 0.4 | 1500 | 2 | 300 | 200 | 4.7 | 0.3 | -0.3 | 1.2609 | 942.4425 | 266.2122 | 3.5402 | 75.1971 | 942.4425
5 | 3750 | 0.4 | 1500 | 2 | 300 | 200 | 5.7 | 1.9 | -0.5 | 1.2618 | 114.9542 | 335.0997 | 0.34304 | 976.8402 | 114.9542
5 | 3750 | 0.4 | 1500 | 2 | 300 | 200 | 5.7 | 2.9 | -0.1 | 1.2631 | 848.6595 | 459.2577 | 1.8479 | 248.5303 | 848.6595
5 | 3750 | 0.4 | 1500 | 2 | 300 | 200 | 4.7 | 0.1 | -0.3 | 1.2636 | 983.8794 | 259.2401 | 3.7952 | 68.3066 | 983.8794
5 | 3750 | 0.4 | 1500 | 2 | 300 | 200 | 5.1 | 2.1 | -0.1 | 1.264 | 1086.0056 | 398.0557 | 2.7283 | 145.9001 | 1086.0056
5 | 3750 | 0.4 | 1500 | 2 | 300 | 200 | 5.9 | 3.1 | -0.1 | 1.2649 | 752.8263 | 480.6287 | 1.5663 | 306.8489 | 752.8263
5 | 3750 | 0.4 | 1500 | 2 | 300 | 200 | 5.5 | 0.3 | -0.5 | 1.2666 | 108.8362 | 292.316 | 0.37232 | 785.1125 | 108.8362
5 | 3750 | 0.4 | 1500 | 2 | 300 | 200 | 5.5 | 0.1 | -0.5 | 1.267 | 124.7205 | 290.7079 | 0.42902 | 677.6038 | 124.7205
5 | 3750 | 0.4 | 1500 | 2 | 300 | 200 | 4.9 | 1.7 | -0.1 | 1.267 | 989.1437 | 377.3213 | 2.6215 | 143.934 | 989.1437
5 | 3750 | 0.4 | 1500 | 2 | 300 | 200 | 5.5 | 0.5 | -0.5 | 1.2674 | 85.1766 | 295.6986 | 0.28805 | 1026.5455 | 85.1766
5 | 3750 | 0.4 | 1500 | 2 | 300 | 200 | 5.3 | 2.1 | -0.3 | 1.2674 | 815.4665 | 337.1756 | 2.4185 | 139.4139 | 815.4665
5 | 3750 | 0.4 | 1500 | 2 | 300 | 200 | 5.5 | 1.3 | -0.5 | 1.2679 | 140.2786 | 312.2679 | 0.44923 | 695.1256 | 140.2786
5 | 3750 | 0.4 | 1500 | 2 | 300 | 200 | 5.1 | 1.7 | -0.3 | 1.2701 | 765.176 | 314.2247 | 2.4351 | 129.0385 | 765.1761
5 | 3750 | 0.4 | 1500 | 2 | 300 | 200 | 6.1 | 3.3 | -0.1 | 1.2709 | 834.4922 | 542.7095 | 1.5376 | 352.9494 | 834.4922
5 | 3750 | 0.4 | 1500 | 2 | 300 | 200 | 5.5 | 0.7 | -0.5 | 1.2718 | 73.8747 | 299.9475 | 0.24629 | 1217.8526 | 73.8747
5 | 3750 | 0.4 | 1500 | 2 | 300 | 200 | 5.7 | 0.1 | -0.5 | 1.2727 | 106.4003 | 289.8749 | 0.36706 | 789.7297 | 106.4003
5 | 3750 | 0.4 | 1500 | 2 | 300 | 200 | 5.5 | 1.1 | -0.5 | 1.2727 | 120.7038 | 305.2557 | 0.39542 | 771.9811 | 120.7038
5 | 3750 | 0.4 | 1500 | 2 | 300 | 200 | 4.7 | 1.1 | -0.1 | 1.2731 | 1115.4653 | 354.9126 | 3.1429 | 112.9241 | 1115.4654
5 | 3750 | 0.4 | 1500 | 2 | 300 | 200 | 5.7 | 0.3 | -0.5 | 1.274 | 82.1805 | 291.6164 | 0.28181 | 1034.7961 | 82.1805
5 | 3750 | 0.4 | 1500 | 2 | 300 | 200 | 5.5 | 0.9 | -0.5 | 1.2744 | 81.8495 | 301.8871 | 0.27113 | 1113.456 | 81.8495
5 | 3750 | 0.4 | 1500 | 2 | 300 | 200 | 4.9 | 1.1 | -0.3 | 1.2762 | 700.0834 | 285.5987 | 2.4513 | 116.5098 | 700.0834
5 | 3750 | 0.4 | 1500 | 2 | 300 | 200 | 5.9 | 0.1 | -0.5 | 1.2781 | 37.5381 | 288.5275 | 0.1301 | 2217.6971 | 37.5381
5 | 3750 | 0.4 | 1500 | 2 | 300 | 200 | 5.7 | 1.7 | -0.5 | 1.2819 | 87.7054 | 322.3654 | 0.27207 | 1184.8694 | 87.7054
5 | 3750 | 0.4 | 1500 | 2 | 300 | 200 | 5.3 | 2.3 | -0.1 | 1.2828 | 1581.8702 | 397.3083 | 3.9815 | 99.7894 | 1581.8703
5 | 3750 | 0.4 | 1500 | 2 | 300 | 200 | 5.5 | 2.3 | -0.3 | 1.2849 | 722.3552 | 342.9065 | 2.1066 | 162.7798 | 722.3552
5 | 3750 | 0.4 | 1500 | 2 | 300 | 200 | 4.7 | 0.9 | -0.1 | 1.2853 | 1127.5081 | 341.6347 | 3.3003 | 103.5152 | 1127.5081
5 | 3750 | 0.4 | 1500 | 2 | 300 | 200 | 5.9 | 2.1 | -0.5 | 1.2861 | 142.7591 | 341.3514 | 0.41822 | 816.2056 | 142.7591
5 | 3750 | 0.4 | 1500 | 2 | 300 | 200 | 4.9 | 0.9 | -0.3 | 1.2883 | 867.0005 | 268.6814 | 3.2269 | 83.2637 | 867.0005
5 | 3750 | 0.4 | 1500 | 2 | 300 | 200 | 4.9 | 1.5 | -0.1 | 1.2892 | 1220.4818 | 354.861 | 3.4393 | 103.1776 | 1220.4818
5 | 3750 | 0.4 | 1500 | 2 | 300 | 200 | 5.1 | 1.5 | -0.3 | 1.2918 | 850.7297 | 295.0471 | 2.8834 | 102.3272 | 850.7297
5 | 3750 | 0.4 | 1500 | 2 | 300 | 200 | 5.1 | 1.9 | -0.1 | 1.2926 | 1060.9584 | 374.0918 | 2.8361 | 131.904 | 1060.9584
5 | 3750 | 0.4 | 1500 | 2 | 300 | 200 | 4.7 | 0.7 | -0.1 | 1.2947 | 1052.7053 | 333.2741 | 3.1587 | 105.5106 | 1052.7053
5 | 3750 | 0.4 | 1500 | 2 | 300 | 200 | 5.3 | 1.9 | -0.3 | 1.2958 | 675.615 | 317.1087 | 2.1305 | 148.8391 | 675.615
5 | 3750 | 0.4 | 1500 | 2 | 300 | 200 | 5.5 | 2.5 | -0.1 | 1.2975 | 1750.7605 | 409.3013 | 4.2774 | 95.6884 | 1750.7605
5 | 3750 | 0.4 | 1500 | 2 | 300 | 200 | 5.7 | 1.5 | -0.5 | 1.298 | 125.4135 | 312.5833 | 0.40122 | 779.0891 | 125.4135
5 | 3750 | 0.4 | 1500 | 2 | 300 | 200 | 4.9 | 0.7 | -0.3 | 1.2984 | 854.8443 | 256.6407 | 3.3309 | 77.0485 | 854.8443
5 | 3750 | 0.4 | 1500 | 2 | 300 | 200 | 5.7 | 2.5 | -0.3 | 1.2984 | 738.2352 | 352.2121 | 2.096 | 168.0404 | 738.2352
5 | 3750 | 0.4 | 1500 | 2 | 300 | 200 | 6.5 | 3.3 | -0.3 | 1.2984 | 649.6834 | 431.6768 | 1.505 | 286.8241 | 649.6834
5 | 3750 | 0.4 | 1500 | 2 | 300 | 200 | 6.1 | 2.3 | -0.5 | 1.3001 | 274.3108 | 346.6913 | 0.79122 | 438.1705 | 274.3108
5 | 3750 | 0.4 | 1500 | 2 | 300 | 200 | 4.7 | 0.5 | -0.1 | 1.3019 | 937.4733 | 331.3232 | 2.8295 | 117.0967 | 937.4733
5 | 3750 | 0.4 | 1500 | 2 | 300 | 200 | 5.7 | 0.3 | -0.5 | 1.3057 | 33.1354 | 289.1682 | 0.11459 | 2523.5316 | 33.1354
5 | 3750 | 0.4 | 1500 | 2 | 300 | 200 | 5.7 | 0.5 | -0.5 | 1.3057 | 49.3145 | 290.0715 | 0.17001 | 1706.2238 | 49.3145
5 | 3750 | 0.4 | 1500 | 2 | 300 | 200 | 4.7 | 0.3 | -0.1 | 1.3061 | 887.4069 | 330.8945 | 2.6818 | 123.3832 | 887.4069
5 | 3750 | 0.4 | 1500 | 2 | 300 | 200 | 5.7 | 0.7 | -0.5 | 1.3065 | 46.7817 | 292.8175 | 0.15976 | 1832.8134 | 46.7817
5 | 3750 | 0.4 | 1500 | 2 | 300 | 200 | 5.9 | 1.9 | -0.5 | 1.3065 | 135.9773 | 324.8399 | 0.4186 | 776.019 | 135.9773
5 | 3750 | 0.4 | 1500 | 2 | 300 | 200 | 4.9 | 0.5 | -0.3 | 1.3065 | 873.4623 | 252.2697 | 3.4624 | 72.8595 | 873.4622
5 | 3750 | 0.4 | 1500 | 2 | 300 | 200 | 6.5 | 3.5 | -0.1 | 1.3065 | 1020.7378 | 567.5133 | 1.7986 | 315.528 | 1020.7378
5 | 3750 | 0.4 | 1500 | 2 | 300 | 200 | 5.7 | 1.3 | -0.5 | 1.307 | 65.6582 | 305.4125 | 0.21498 | 1420.6415 | 65.6582
5 | 3750 | 0.4 | 1500 | 2 | 300 | 200 | 5.9 | 2.7 | -0.3 | 1.307 | 849.0022 | 361.9548 | 2.3456 | 154.3121 | 849.0021
5 | 3750 | 0.4 | 1500 | 2 | 300 | 200 | 6.3 | 2.5 | -0.5 | 1.3079 | 324.3651 | 353.5368 | 0.91749 | 385.3321 | 324.3651
5 | 3750 | 0.4 | 1500 | 2 | 300 | 200 | 4.7 | 0.1 | -0.1 | 1.3079 | 869.899 | 329.9243 | 2.6367 | 125.1295 | 869.899
5 | 3750 | 0.4 | 1500 | 2 | 300 | 200 | 6.3 | 3.1 | -0.3 | 1.3083 | 754.904 | 401.5397 | 1.88 | 213.5823 | 754.904
5 | 3750 | 0.4 | 1500 | 2 | 300 | 200 | 4.9 | 1.3 | -0.1 | 1.3083 | 1260.4139 | 343.7901 | 3.6662 | 93.7721 | 1260.4139
5 | 3750 | 0.4 | 1500 | 2 | 300 | 200 | 5.7 | 2.7 | -0.1 | 1.3083 | 1036.9057 | 422.7961 | 2.4525 | 172.3942 | 1036.9057
5 | 3750 | 0.4 | 1500 | 2 | 300 | 200 | 6.5 | 2.7 | -0.5 | 1.3105 | 308.2478 | 363.9117 | 0.84704 | 429.6276 | 308.2478
5 | 3750 | 0.4 | 1500 | 2 | 300 | 200 | 6.1 | 2.9 | -0.3 | 1.3105 | 782.1099 | 377.842 | 2.0699 | 182.5377 | 782.1099
5 | 3750 | 0.4 | 1500 | 2 | 300 | 200 | 5.1 | 1.3 | -0.3 | 1.3109 | 816.6907 | 284.9615 | 2.866 | 99.4294 | 816.6907
5 | 3750 | 0.4 | 1500 | 2 | 300 | 200 | 4.9 | 0.3 | -0.3 | 1.3118 | 859.3952 | 248.1416 | 3.4633 | 71.6484 | 859.3952
5 | 3750 | 0.4 | 1500 | 2 | 300 | 200 | 5.9 | 2.9 | -0.1 | 1.3138 | 848.9238 | 440.1251 | 1.9288 | 228.1831 | 848.9238
5 | 3750 | 0.4 | 1500 | 2 | 300 | 200 | 5.7 | 0.9 | -0.5 | 1.3142 | 17.4567 | 297.2015 | 0.058737 | 5059.8823 | 17.4567
5 | 3750 | 0.4 | 1500 | 2 | 300 | 200 | 4.9 | 0.1 | -0.3 | 1.3142 | 820.8445 | 244.0748 | 3.3631 | 72.5746 | 820.8445
5 | 3750 | 0.4 | 1500 | 2 | 300 | 200 | 5.9 | 0.1 | -0.5 | 1.3149 | 36.1639 | 285.4452 | 0.12669 | 2253.0441 | 36.1639
5 | 3750 | 0.4 | 1500 | 2 | 300 | 200 | 5.3 | 2.1 | -0.1 | 1.3149 | 1292.5552 | 375.256 | 3.4445 | 108.9447 | 1292.5552
5 | 3750 | 0.4 | 1500 | 2 | 300 | 200 | 6.1 | 3.1 | -0.1 | 1.3157 | 798.7388 | 461.6595 | 1.7301 | 266.8325 | 798.7388
5 | 3750 | 0.4 | 1500 | 2 | 300 | 200 | 5.9 | 0.3 | -0.5 | 1.316 | 54.1302 | 286.2853 | 0.18908 | 1514.1132 | 54.1302
5 | 3750 | 0.4 | 1500 | 2 | 300 | 200 | 5.7 | 1.1 | -0.5 | 1.3163 | 41.2926 | 300.0526 | 0.13762 | 2180.3337 | 41.2926
5 | 3750 | 0.4 | 1500 | 2 | 300 | 200 | 5.5 | 2.1 | -0.3 | 1.3176 | 770.2838 | 322.8856 | 2.3856 | 135.3464 | 770.2838
5 | 3750 | 0.4 | 1500 | 2 | 300 | 200 | 5.1 | 1.7 | -0.1 | 1.3176 | 993.1803 | 356.5469 | 2.7856 | 127.9986 | 993.1803
5 | 3750 | 0.4 | 1500 | 2 | 300 | 200 | 6.1 | 0.1 | -0.5 | 1.3196 | 53.5245 | 283.216 | 0.18899 | 1498.5899 | 53.5245
5 | 3750 | 0.4 | 1500 | 2 | 300 | 200 | 6.3 | 3.3 | -0.1 | 1.3196 | 221.9494 | 514.8703 | 0.43108 | 1194.3777 | 221.9494
5 | 3750 | 0.4 | 1500 | 2 | 300 | 200 | 5.3 | 1.7 | -0.3 | 1.32 | 766.609 | 300.2073 | 2.5536 | 117.5624 | 766.609
5 | 3750 | 0.4 | 1500 | 2 | 300 | 200 | 5.9 | 0.5 | -0.5 | 1.3213 | 33.5813 | 288.3075 | 0.11648 | 2475.2258 | 33.5813
5 | 3750 | 0.4 | 1500 | 2 | 300 | 200 | 6.1 | 0.3 | -0.5 | 1.3225 | 30.0594 | 284.1963 | 0.10577 | 2686.9351 | 30.0594
5 | 3750 | 0.4 | 1500 | 2 | 300 | 200 | 4.9 | 1.1 | -0.1 | 1.3234 | 1071.6239 | 334.4437 | 3.2042 | 104.3767 | 1071.6239
5 | 3750 | 0.4 | 1500 | 2 | 300 | 200 | 5.9 | 1.7 | -0.5 | 1.326 | 126.8753 | 314.511 | 0.40341 | 779.6408 | 126.8753
5 | 3750 | 0.4 | 1500 | 2 | 300 | 200 | 5.1 | 1.1 | -0.3 | 1.326 | 806.2497 | 272.4083 | 2.9597 | 92.0388 | 806.2496
5 | 3750 | 0.4 | 1500 | 2 | 300 | 200 | 6.1 | 2.1 | -0.5 | 1.3294 | 85.1757 | 331.3289 | 0.25707 | 1288.8511 | 85.1757
5 | 3750 | 0.4 | 1500 | 2 | 300 | 200 | 6.1 | 0.5 | -0.5 | 1.3315 | 20.6748 | 286.2095 | 0.072237 | 3962.1151 | 20.6748
5 | 3750 | 0.4 | 1500 | 2 | 300 | 200 | 5.5 | 2.3 | -0.1 | 1.3333 | 1509.0396 | 376.8278 | 4.0046 | 94.099 | 1509.0396
5 | 3750 | 0.4 | 1500 | 2 | 300 | 200 | 5.7 | 2.3 | -0.3 | 1.3348 | 734.9055 | 330.5157 | 2.2235 | 148.6458 | 734.9055
5 | 3750 | 0.4 | 1500 | 2 | 300 | 200 | 4.9 | 0.9 | -0.1 | 1.3352 | 1202.9396 | 324.4237 | 3.7079 | 87.4946 | 1202.9396
5 | 3750 | 0.4 | 1500 | 2 | 300 | 200 | 5.9 | 0.7 | -0.5 | 1.3374 | 8.564 | 289.2539 | 0.029607 | 9769.7056 | 8.564
5 | 3750 | 0.4 | 1500 | 2 | 300 | 200 | 5.1 | 0.9 | -0.3 | 1.3382 | 793.4375 | 255.7988 | 3.1018 | 82.4678 | 793.4375
5 | 3750 | 0.4 | 1500 | 2 | 300 | 200 | 5.1 | 1.5 | -0.1 | 1.3386 | 1233.7326 | 338.0035 | 3.6501 | 92.6022 | 1233.7326
5 | 3750 | 0.4 | 1500 | 2 | 300 | 200 | 5.3 | 1.5 | -0.3 | 1.3413 | 829.3185 | 283.6428 | 2.9238 | 97.0113 | 829.3185
5 | 3750 | 0.4 | 1500 | 2 | 300 | 200 | 5.3 | 1.9 | -0.1 | 1.342 | 1055.3979 | 356.1073 | 2.9637 | 120.156 | 1055.3978
5 | 3750 | 0.4 | 1500 | 2 | 300 | 200 | 5.9 | 1.5 | -0.5 | 1.3424 | 64.2467 | 306.6487 | 0.20951 | 1463.6301 | 64.2467
5 | 3750 | 0.4 | 1500 | 2 | 300 | 200 | 4.9 | 0.7 | -0.1 | 1.3442 | 1093.7191 | 317.2763 | 3.4472 | 92.0385 | 1093.7191
5 | 3750 | 0.4 | 1500 | 2 | 300 | 200 | 5.5 | 1.9 | -0.3 | 1.345 | 652.4559 | 305.1071 | 2.1384 | 142.6769 | 652.4559
5 | 3750 | 0.4 | 1500 | 2 | 300 | 200 | 5.1 | 0.7 | -0.3 | 1.3477 | 791.8405 | 245.3483 | 3.2274 | 76.0201 | 791.8406
5 | 3750 | 0.4 | 1500 | 2 | 300 | 200 | 5.9 | 2.5 | -0.3 | 1.3481 | 723.2117 | 341.5099 | 2.1177 | 161.2654 | 723.2116
5 | 3750 | 0.4 | 1500 | 2 | 300 | 200 | 5.7 | 2.5 | -0.1 | 1.3481 | 1941.2057 | 395.171 | 4.9123 | 80.4449 | 1941.2056
5 | 3750 | 0.4 | 1500 | 2 | 300 | 200 | 6.3 | 2.3 | -0.5 | 1.3485 | 249.4932 | 339.663 | 0.73453 | 462.4212 | 249.4932
5 | 3750 | 0.4 | 1500 | 2 | 300 | 200 | 5.9 | 0.9 | -0.5 | 1.3494 | 24.2571 | 290.7051 | 0.083442 | 3483.9056 | 24.2571
5 | 3750 | 0.4 | 1500 | 2 | 300 | 200 | 5.9 | 1.3 | -0.5 | 1.3503 | 80.0517 | 298.9972 | 0.26773 | 1116.7703 | 80.0517
5 | 3750 | 0.4 | 1500 | 2 | 300 | 200 | 4.9 | 0.5 | -0.1 | 1.3511 | 1003.3671 | 315.7268 | 3.178 | 99.3489 | 1003.3671
5 | 3750 | 0.4 | 1500 | 2 | 300 | 200 | 6.1 | 1.9 | -0.5 | 1.352 | 128.6468 | 318.4322 | 0.404 | 788.1974 | 128.6468
5 | 3750 | 0.4 | 1500 | 2 | 300 | 200 | 5.9 | 1.1 | -0.5 | 1.3531 | 47.671 | 294.6706 | 0.16178 | 1821.4597 | 47.671
5 | 3750 | 0.4 | 1500 | 2 | 300 | 200 | 4.9 | 0.3 | -0.1 | 1.355 | 1044.2892 | 314.5252 | 3.3202 | 94.7306 | 1044.2891
5 | 3750 | 0.4 | 1500 | 2 | 300 | 200 | 5.1 | 0.5 | -0.3 | 1.3554 | 816.8683 | 240.8942 | 3.391 | 71.0396 | 816.8683
5 | 3750 | 0.4 | 1500 | 2 | 300 | 200 | 6.1 | 0.3 | -0.5 | 1.3558 | 28.7155 | 282.7014 | 0.10158 | 2783.1652 | 28.7155
5 | 3750 | 0.4 | 1500 | 2 | 300 | 200 | 6.5 | 2.5 | -0.5 | 1.3562 | 312.1138 | 347.0807 | 0.89925 | 385.9651 | 312.1138
5 | 3750 | 0.4 | 1500 | 2 | 300 | 200 | 6.1 | 2.7 | -0.3 | 1.3562 | 860.4956 | 350.8805 | 2.4524 | 143.077 | 860.4956
5 | 3750 | 0.4 | 1500 | 2 | 300 | 200 | 4.9 | 0.1 | -0.1 | 1.3567 | 962.5106 | 313.7496 | 3.0678 | 102.273 | 962.5106
5 | 3750 | 0.4 | 1500 | 2 | 300 | 200 | 5.1 | 1.3 | -0.1 | 1.3571 | 1039.0474 | 327.2942 | 3.1747 | 103.0958 | 1039.0474
5 | 3750 | 0.4 | 1500 | 2 | 300 | 200 | 6.5 | 3.1 | -0.3 | 1.3579 | 800.0114 | 388.9285 | 2.057 | 189.079 | 800.0114
5 | 3750 | 0.4 | 1500 | 2 | 300 | 200 | 5.9 | 2.7 | -0.1 | 1.3579 | 1195.1042 | 406.4444 | 2.9404 | 138.2281 | 1195.1042
5 | 3750 | 0.4 | 1500 | 2 | 300 | 200 | 6.3 | 0.1 | -0.5 | 1.3588 | 47.2208 | 279.6371 | 0.16886 | 1655.9839 | 47.2208
5 | 3750 | 0.4 | 1500 | 2 | 300 | 200 | 6.1 | 0.5 | -0.5 | 1.3592 | 45.8385 | 283.3284 | 0.16179 | 1751.2559 | 45.8385
5 | 3750 | 0.4 | 1500 | 2 | 300 | 200 | 5.3 | 1.3 | -0.3 | 1.3596 | 797.5121 | 273.9718 | 2.9109 | 94.1184 | 797.5121
5 | 3750 | 0.4 | 1500 | 2 | 300 | 200 | 6.3 | 2.9 | -0.3 | 1.3596 | 802.6495 | 365.2332 | 2.1976 | 166.1937 | 802.6495
5 | 3750 | 0.4 | 1500 | 2 | 300 | 200 | 5.1 | 0.3 | -0.3 | 1.3605 | 830.2804 | 237.0777 | 3.5021 | 67.695 | 830.2804
5 | 3750 | 0.4 | 1500 | 2 | 300 | 200 | 6.3 | 0.3 | -0.5 | 1.3614 | 41.9986 | 279.8788 | 0.15006 | 1865.1115 | 41.9986
5 | 3750 | 0.4 | 1500 | 2 | 300 | 200 | 6.1 | 2.9 | -0.1 | 1.3626 | 927.43 | 423.6388 | 2.1892 | 193.5131 | 927.4299
5 | 3750 | 0.4 | 1500 | 2 | 300 | 200 | 5.1 | 0.1 | -0.3 | 1.363 | 847.103 | 234.1742 | 3.6174 | 64.7354 | 847.103
5 | 3750 | 0.4 | 1500 | 2 | 300 | 200 | 5.5 | 2.1 | -0.1 | 1.3639 | 1227.6826 | 358.6554 | 3.423 | 104.7777 | 1227.6826
5 | 3750 | 0.4 | 1500 | 2 | 300 | 200 | 6.3 | 3.1 | -0.1 | 1.3643 | 751.3161 | 445.4644 | 1.6866 | 264.1212 | 751.3161
5 | 3750 | 0.4 | 1500 | 2 | 300 | 200 | 5.7 | 2.1 | -0.3 | 1.3663 | 745.5781 | 311.57 | 2.393 | 130.2022 | 745.5781
5 | 3750 | 0.4 | 1500 | 2 | 300 | 200 | 5.3 | 1.7 | -0.1 | 1.3663 | 1214.8035 | 340.2412 | 3.5704 | 95.2945 | 1214.8035
5 | 3750 | 0.4 | 1500 | 2 | 300 | 200 | 6.5 | 3.3 | -0.1 | 1.3667 | 468.3617 | 493.8747 | 0.94834 | 520.7774 | 468.3617
5 | 3750 | 0.4 | 1500 | 2 | 300 | 200 | 6.3 | 0.5 | -0.5 | 1.368 | 38.5728 | 280.9011 | 0.13732 | 2045.6239 | 38.5728
5 | 3750 | 0.4 | 1500 | 2 | 300 | 200 | 6.1 | 0.7 | -0.5 | 1.368 | 36.0858 | 285.3332 | 0.12647 | 2256.1514 | 36.0858
5 | 3750 | 0.4 | 1500 | 2 | 300 | 200 | 5.5 | 1.7 | -0.3 | 1.3684 | 759.9537 | 288.7385 | 2.632 | 109.7039 | 759.9537
5 | 3750 | 0.4 | 1500 | 2 | 300 | 200 | 6.1 | 1.7 | -0.5 | 1.3692 | 75.9984 | 309.1048 | 0.24587 | 1257.2073 | 75.9984
5 | 3750 | 0.4 | 1500 | 2 | 300 | 200 | 6.3 | 2.1 | -0.5 | 1.371 | 94.148 | 322.84 | 0.29162 | 1107.0413 | 94.148
5 | 3750 | 0.4 | 1500 | 2 | 300 | 200 | 5.1 | 1.1 | -0.1 | 1.3718 | 916.7575 | 316.7626 | 2.8941 | 109.4494 | 916.7575
5 | 3750 | 0.4 | 1500 | 2 | 300 | 200 | 5.3 | 1.1 | -0.3 | 1.3742 | 780.1284 | 258.7687 | 3.0148 | 85.8336 | 780.1284
5 | 3750 | 0.4 | 1500 | 2 | 300 | 200 | 6.5 | 0.1 | -0.5 | 1.3746 | 39.9915 | 276.1042 | 0.14484 | 1906.2436 | 39.9915
5 | 3750 | 0.4 | 1500 | 2 | 300 | 200 | 6.1 | 0.9 | -0.5 | 1.3785 | 30.3997 | 286.9476 | 0.10594 | 2708.5426 | 30.3997
5 | 3750 | 0.4 | 1500 | 2 | 300 | 200 | 6.5 | 0.3 | -0.5 | 1.3789 | 32.1471 | 277.4442 | 0.11587 | 2394.47 | 32.1471
5 | 3750 | 0.4 | 1500 | 2 | 300 | 200 | 6.1 | 1.5 | -0.5 | 1.3806 | 64.3887 | 300.1115 | 0.21455 | 1398.8 | 64.3887
5 | 3750 | 0.4 | 1500 | 2 | 300 | 200 | 5.7 | 2.3 | -0.1 | 1.3819 | 1465.4221 | 361.0127 | 4.0592 | 88.937 | 1465.4222
5 | 3750 | 0.4 | 1500 | 2 | 300 | 200 | 5.9 | 2.3 | -0.3 | 1.3828 | 670.7603 | 320.0038 | 2.0961 | 152.6662 | 670.7603
5 | 3750 | 0.4 | 1500 | 2 | 300 | 200 | 5.1 | 0.9 | -0.1 | 1.3832 | 978.6437 | 307.7972 | 3.1795 | 96.8066 | 978.6437
5 | 3750 | 0.4 | 1500 | 2 | 300 | 200 | 5.3 | 0.9 | -0.3 | 1.3858 | 750.1382 | 244.4052 | 3.0692 | 79.6305 | 750.1382
5 | 3750 | 0.4 | 1500 | 2 | 300 | 200 | 6.1 | 1.1 | -0.5 | 1.3863 | 17.6482 | 289.9284 | 0.060871 | 4763.0051 | 17.6482
5 | 3750 | 0.4 | 1500 | 2 | 300 | 200 | 5.3 | 1.5 | -0.1 | 1.3871 | 1228.7105 | 325.1071 | 3.7794 | 86.0208 | 1228.7106
5 | 3750 | 0.4 | 1500 | 2 | 300 | 200 | 5.5 | 1.5 | -0.3 | 1.3889 | 817.8737 | 273.8816 | 2.9862 | 91.7148 | 817.8737
5 | 3750 | 0.4 | 1500 | 2 | 300 | 200 | 5.5 | 1.9 | -0.1 | 1.3902 | 1087.5594 | 342.1005 | 3.1791 | 107.6105 | 1087.5594
5 | 3750 | 0.4 | 1500 | 2 | 300 | 200 | 5.1 | 0.7 | -0.1 | 1.392 | 1181.0771 | 302.1314 | 3.9092 | 77.2883 | 1181.0771
5 | 3750 | 0.4 | 1500 | 2 | 300 | 200 | 6.1 | 1.3 | -0.5 | 1.3924 | 16.7805 | 294.5074 | 0.056978 | 5168.7736 | 16.7805
5 | 3750 | 0.4 | 1500 | 2 | 300 | 200 | 5.7 | 1.9 | -0.3 | 1.3924 | 630.8291 | 295.1959 | 2.137 | 138.1367 | 630.8291
5 | 3750 | 0.4 | 1500 | 2 | 300 | 200 | 6.5 | 2.3 | -0.5 | 1.3956 | 227.4832 | 333.8694 | 0.68135 | 490.009 | 227.4832
5 | 3750 | 0.4 | 1500 | 2 | 300 | 200 | 5.3 | 0.7 | -0.3 | 1.3956 | 799.8158 | 237.0308 | 3.3743 | 70.2457 | 799.8158
5 | 3750 | 0.4 | 1500 | 2 | 300 | 200 | 6.1 | 2.5 | -0.3 | 1.3961 | 680.5439 | 332.7502 | 2.0452 | 162.6973 | 680.5439
5 | 3750 | 0.4 | 1500 | 2 | 300 | 200 | 5.9 | 2.5 | -0.1 | 1.3969 | 1900.0921 | 381.6552 | 4.9786 | 76.6598 | 1900.0921
5 | 3750 | 0.4 | 1500 | 2 | 300 | 200 | 6.3 | 1.9 | -0.5 | 1.3978 | 138.1093 | 312.6723 | 0.44171 | 707.8737 | 138.1093
5 | 3750 | 0.4 | 1500 | 2 | 300 | 200 | 5.1 | 0.5 | -0.1 | 1.3986 | 1018.4305 | 300.5722 | 3.3883 | 88.7087 | 1018.4305
5 | 3750 | 0.4 | 1500 | 2 | 300 | 200 | 6.3 | 0.5 | -0.5 | 1.4016 | 17.446 | 279.4987 | 0.062419 | 4477.7876 | 17.446
5 | 3750 | 0.4 | 1500 | 2 | 300 | 200 | 5.3 | 0.5 | -0.3 | 1.4029 | 793.6282 | 232.485 | 3.4137 | 68.104 | 793.6282
5 | 3750 | 0.4 | 1500 | 2 | 300 | 200 | 5.1 | 0.3 | -0.1 | 1.4029 | 1080.7663 | 300.8593 | 3.5923 | 83.752 | 1080.7663
5 | 3750 | 0.4 | 1500 | 2 | 300 | 200 | 6.5 | 0.3 | -0.5 | 1.4038 | 13.4685 | 276.552 | 0.048701 | 5678.5116 | 13.4685
5 | 3750 | 0.4 | 1500 | 2 | 300 | 200 | 6.3 | 2.7 | -0.3 | 1.4044 | 843.3873 | 342.7198 | 2.4609 | 139.268 | 843.3873
5 | 3750 | 0.4 | 1500 | 2 | 300 | 200 | 5.1 | 0.1 | -0.1 | 1.4044 | 1144.3397 | 299.3752 | 3.8224 | 78.3207 | 1144.3397
5 | 3750 | 0.4 | 1500 | 2 | 300 | 200 | 5.3 | 1.3 | -0.1 | 1.4048 | 1095.2097 | 314.8039 | 3.479 | 90.4863 | 1095.2097
5 | 3750 | 0.4 | 1500 | 2 | 300 | 200 | 6.1 | 2.7 | -0.1 | 1.4061 | 1342.7341 | 392.6548 | 3.4196 | 114.8238 | 1342.7341
5 | 3750 | 0.4 | 1500 | 2 | 300 | 200 | 5.5 | 1.3 | -0.3 | 1.4069 | 774.8179 | 264.0373 | 2.9345 | 89.9769 | 774.8179
5 | 3750 | 0.4 | 1500 | 2 | 300 | 200 | 5.3 | 0.3 | -0.3 | 1.4078 | 806.4181 | 228.4719 | 3.5296 | 64.73 | 806.4181
5 | 3750 | 0.4 | 1500 | 2 | 300 | 200 | 6.5 | 2.9 | -0.3 | 1.4078 | 815.7879 | 355.875 | 2.2923 | 155.245 | 815.7879
5 | 3750 | 0.4 | 1500 | 2 | 300 | 200 | 6.3 | 0.7 | -0.5 | 1.4095 | 31.8933 | 280.853 | 0.11356 | 2473.2 | 31.8933
5 | 3750 | 0.4 | 1500 | 2 | 300 | 200 | 5.3 | 0.1 | -0.3 | 1.4103 | 814.9882 | 226.2564 | 3.6021 | 62.8131 | 814.9882
5 | 3750 | 0.4 | 1500 | 2 | 300 | 200 | 6.3 | 2.9 | -0.1 | 1.4107 | 971.6303 | 411.0196 | 2.364 | 173.8697 | 971.6303
5 | 3750 | 0.4 | 1500 | 2 | 300 | 200 | 6.3 | 1.7 | -0.5 | 1.4114 | 69.0854 | 303.6194 | 0.22754 | 1334.3594 | 69.0854
5 | 3750 | 0.4 | 1500 | 2 | 300 | 200 | 5.7 | 2.1 | -0.1 | 1.4118 | 1354.168 | 345.631 | 3.918 | 88.2171 | 1354.1681
5 | 3750 | 0.4 | 1500 | 2 | 300 | 200 | 6.5 | 3.1 | -0.1 | 1.4123 | 778.5576 | 432.6156 | 1.7997 | 240.3884 | 778.5577
5 | 3750 | 0.4 | 1500 | 2 | 300 | 200 | 6.5 | 0.5 | -0.5 | 1.4127 | 29.483 | 276.9602 | 0.10645 | 2601.7397 | 29.483
5 | 3750 | 0.4 | 1500 | 2 | 300 | 200 | 5.9 | 2.1 | -0.3 | 1.4136 | 680.5869 | 302.4229 | 2.2504 | 134.3834 | 680.5869
5 | 3750 | 0.4 | 1500 | 2 | 300 | 200 | 5.5 | 1.7 | -0.1 | 1.414 | 1080.5489 | 328.0678 | 3.2937 | 99.6053 | 1080.5489
5 | 3750 | 0.4 | 1500 | 2 | 300 | 200 | 6.5 | 2.1 | -0.5 | 1.4144 | 77.0319 | 317.2329 | 0.24282 | 1306.4288 | 77.0319
5 | 3750 | 0.4 | 1500 | 2 | 300 | 200 | 5.7 | 1.7 | -0.3 | 1.4157 | 727.5134 | 280.0035 | 2.5982 | 107.767 | 727.5134
5 | 3750 | 0.4 | 1500 | 2 | 300 | 200 | 5.3 | 1.1 | -0.1 | 1.4191 | 887.7861 | 304.97 | 2.9111 | 104.7625 | 887.786
5 | 3750 | 0.4 | 1500 | 2 | 300 | 200 | 6.3 | 0.9 | -0.5 | 1.4209 | 38.8875 | 282.739 | 0.13754 | 2055.7091 | 38.8875
5 | 3750 | 0.4 | 1500 | 2 | 300 | 200 | 5.5 | 1.1 | -0.3 | 1.4217 | 656.2646 | 249.7862 | 2.6273 | 95.0732 | 656.2646
5 | 3750 | 0.4 | 1500 | 2 | 300 | 200 | 6.3 | 1.5 | -0.5 | 1.4243 | 62.9536 | 295.3745 | 0.21313 | 1385.8796 | 62.9536
5 | 3750 | 0.4 | 1500 | 2 | 300 | 200 | 6.5 | 0.7 | -0.5 | 1.4247 | 23.497 | 279.1606 | 0.08417 | 3316.6249 | 23.497
5 | 3750 | 0.4 | 1500 | 2 | 300 | 200 | 6.3 | 1.1 | -0.5 | 1.4264 | 33.521 | 285.5768 | 0.11738 | 2432.9238 | 33.521
5 | 3750 | 0.4 | 1500 | 2 | 300 | 200 | 6.3 | 1.3 | -0.5 | 1.429 | 38.0157 | 290.1382 | 0.13103 | 2214.3541 | 38.0157
5 | 3750 | 0.4 | 1500 | 2 | 300 | 200 | 5.9 | 2.3 | -0.1 | 1.4298 | 1415.5472 | 350.0053 | 4.0444 | 86.5416 | 1415.5472
5 | 3750 | 0.4 | 1500 | 2 | 300 | 200 | 6.1 | 2.3 | -0.3 | 1.4302 | 657.8997 | 312.2881 | 2.1067 | 148.2352 | 657.8997
5 | 3750 | 0.4 | 1500 | 2 | 300 | 200 | 5.3 | 0.9 | -0.1 | 1.4307 | 976.9511 | 296.6714 | 3.293 | 90.0904 | 976.9511
5 | 3750 | 0.4 | 1500 | 2 | 300 | 200 | 5.5 | 0.9 | -0.3 | 1.4333 | 767.3112 | 237.3934 | 3.2322 | 73.4456 | 767.3112
5 | 3750 | 0.4 | 1500 | 2 | 300 | 200 | 5.5 | 1.5 | -0.1 | 1.4346 | 1196.438 | 314.5888 | 3.8032 | 82.7173 | 1196.438
5 | 3750 | 0.4 | 1500 | 2 | 300 | 200 | 5.7 | 1.5 | -0.3 | 1.4363 | 853.5791 | 266.0895 | 3.2079 | 82.9491 | 853.5791
5 | 3750 | 0.4 | 1500 | 2 | 300 | 200 | 5.7 | 1.9 | -0.1 | 1.4379 | 1110.1014 | 331.3832 | 3.3499 | 98.9232 | 1110.1014
5 | 3750 | 0.4 | 1500 | 2 | 300 | 200 | 5.3 | 0.7 | -0.1 | 1.4396 | 972.6358 | 290.9779 | 3.3426 | 87.0502 | 972.6358
5 | 3750 | 0.4 | 1500 | 2 | 300 | 200 | 5.9 | 1.9 | -0.3 | 1.44 | 624.0404 | 287.4565 | 2.1709 | 132.4133 | 624.0404
5 | 3750 | 0.4 | 1500 | 2 | 300 | 200 | 5.5 | 0.7 | -0.3 | 1.4425 | 760.2065 | 229.2875 | 3.3155 | 69.1559 | 760.2065
5 | 3750 | 0.4 | 1500 | 2 | 300 | 200 | 6.5 | 1.9 | -0.5 | 1.4429 | 116.4087 | 307.8182 | 0.37817 | 813.9599 | 116.4087
5 | 3750 | 0.4 | 1500 | 2 | 300 | 200 | 6.3 | 2.5 | -0.3 | 1.4434 | 670.8333 | 325.2157 | 2.0627 | 157.6625 | 670.8333
5 | 3750 | 0.4 | 1500 | 2 | 300 | 200 | 6.1 | 2.5 | -0.1 | 1.4446 | 1473.2953 | 365.4507 | 4.0314 | 90.65 | 1473.2953
5 | 3750 | 0.4 | 1500 | 2 | 300 | 200 | 5.3 | 0.5 | -0.1 | 1.4459 | 1015.6489 | 288.6832 | 3.5182 | 82.0539 | 1015.649
5 | 3750 | 0.4 | 1500 | 2 | 300 | 200 | 5.5 | 0.5 | -0.3 | 1.4499 | 711.7975 | 225.3101 | 3.1592 | 71.3189 | 711.7975
5 | 3750 | 0.4 | 1500 | 2 | 300 | 200 | 5.3 | 0.3 | -0.1 | 1.4499 | 1188.4837 | 287.9549 | 4.1273 | 69.7679 | 1188.4837
5 | 3750 | 0.4 | 1500 | 2 | 300 | 200 | 5.3 | 0.1 | -0.1 | 1.4516 | 1194.5077 | 287.2042 | 4.1591 | 69.0546 | 1194.5077
5 | 3750 | 0.4 | 1500 | 2 | 300 | 200 | 5.5 | 1.3 | -0.1 | 1.452 | 837.0901 | 304.8736 | 2.7457 | 111.0369 | 837.0901
5 | 3750 | 0.4 | 1500 | 2 | 300 | 200 | 6.5 | 2.7 | -0.3 | 1.4525 | 749.624 | 336.4091 | 2.2283 | 150.9705 | 749.624
5 | 3750 | 0.4 | 1500 | 2 | 300 | 200 | 6.5 | 0.7 | -0.5 | 1.4538 | 26.5433 | 276.814 | 0.095889 | 2886.8315 | 26.5433
5 | 3750 | 0.4 | 1500 | 2 | 300 | 200 | 5.7 | 1.3 | -0.3 | 1.4542 | 706.5311 | 254.8614 | 2.7722 | 91.9341 | 706.5311
5 | 3750 | 0.4 | 1500 | 2 | 300 | 200 | 6.3 | 2.7 | -0.1 | 1.4546 | 1390.1951 | 384.181 | 3.6186 | 106.1686 | 1390.1951
5 | 3750 | 0.4 | 1500 | 2 | 300 | 200 | 5.5 | 0.3 | -0.3 | 1.455 | 762.306 | 222.3977 | 3.4277 | 64.8831 | 762.306
5 | 3750 | 0.4 | 1500 | 2 | 300 | 200 | 6.5 | 1.7 | -0.5 | 1.4568 | 89.4218 | 298.5157 | 0.29955 | 996.5307 | 89.4218
5 | 3750 | 0.4 | 1500 | 2 | 300 | 200 | 5.5 | 0.1 | -0.3 | 1.4572 | 767.7061 | 220.109 | 3.4878 | 63.1075 | 767.7061
5 | 3750 | 0.4 | 1500 | 2 | 300 | 200 | 6.5 | 2.9 | -0.1 | 1.4589 | 1013.5821 | 401.688 | 2.5233 | 159.1911 | 1013.5821
5 | 3750 | 0.4 | 1500 | 2 | 300 | 200 | 5.9 | 2.1 | -0.1 | 1.4593 | 1251.3485 | 336.3192 | 3.7207 | 90.391 | 1251.3485
5 | 3750 | 0.4 | 1500 | 2 | 300 | 200 | 6.1 | 2.1 | -0.3 | 1.4611 | 635.2393 | 296.2567 | 2.1442 | 138.1653 | 635.2393
5 | 3750 | 0.4 | 1500 | 2 | 300 | 200 | 5.7 | 1.7 | -0.1 | 1.4615 | 1101.6565 | 319.3125 | 3.4501 | 92.5519 | 1101.6565
5 | 3750 | 0.4 | 1500 | 2 | 300 | 200 | 5.9 | 1.7 | -0.3 | 1.4632 | 725.4464 | 273.8608 | 2.649 | 103.3842 | 725.4464
5 | 3750 | 0.4 | 1500 | 2 | 300 | 200 | 6.5 | 0.9 | -0.5 | 1.4657 | 32.9877 | 278.9202 | 0.11827 | 2358.3462 | 32.9877
5 | 3750 | 0.4 | 1500 | 2 | 300 | 200 | 5.5 | 1.1 | -0.1 | 1.4661 | 915.5364 | 296.0438 | 3.0926 | 95.7274 | 915.5364
5 | 3750 | 0.4 | 1500 | 2 | 300 | 200 | 5.7 | 1.1 | -0.3 | 1.4686 | 564.5149 | 241.9413 | 2.3333 | 103.6918 | 564.5149
5 | 3750 | 0.4 | 1500 | 2 | 300 | 200 | 6.5 | 1.5 | -0.5 | 1.47 | 61.8778 | 291.2644 | 0.21245 | 1371.0091 | 61.8778
5 | 3750 | 0.4 | 1500 | 2 | 300 | 200 | 6.5 | 1.1 | -0.5 | 1.4711 | 44.1739 | 281.4147 | 0.15697 | 1792.7845 | 44.1739
5 | 3750 | 0.4 | 1500 | 2 | 300 | 200 | 6.5 | 1.3 | -0.5 | 1.4733 | 41.8307 | 285.8649 | 0.14633 | 1953.5612 | 41.8307
5 | 3750 | 0.4 | 1500 | 2 | 300 | 200 | 5.5 | 0.9 | -0.1 | 1.4775 | 937.334 | 287.4133 | 3.2613 | 88.1291 | 937.334
5 | 3750 | 0.4 | 1500 | 2 | 300 | 200 | 6.3 | 2.3 | -0.3 | 1.4779 | 652.8204 | 305.5388 | 2.1366 | 143.001 | 652.8204
5 | 3750 | 0.4 | 1500 | 2 | 300 | 200 | 6.1 | 2.3 | -0.1 | 1.4779 | 1397.0754 | 342.2601 | 4.0819 | 83.848 | 1397.0754
5 | 3750 | 0.4 | 1500 | 2 | 300 | 200 | 5.7 | 0.9 | -0.3 | 1.4804 | 706.6393 | 231.3331 | 3.0546 | 75.7317 | 706.6393
5 | 3750 | 0.4 | 1500 | 2 | 300 | 200 | 5.7 | 1.5 | -0.1 | 1.4819 | 1305.7817 | 306.1084 | 4.2657 | 71.7596 | 1305.7817
5 | 3750 | 0.4 | 1500 | 2 | 300 | 200 | 5.9 | 1.5 | -0.3 | 1.4836 | 820.1127 | 258.4835 | 3.1728 | 81.469 | 820.1127
5 | 3750 | 0.4 | 1500 | 2 | 300 | 200 | 5.9 | 1.9 | -0.1 | 1.4852 | 1157.0113 | 321.7868 | 3.5956 | 89.495 | 1157.0113
5 | 3750 | 0.4 | 1500 | 2 | 300 | 200 | 5.5 | 0.7 | -0.1 | 1.4865 | 903.5856 | 281.3208 | 3.2119 | 87.586 | 903.5856
5 | 3750 | 0.4 | 1500 | 2 | 300 | 200 | 6.1 | 1.9 | -0.3 | 1.4869 | 615.4537 | 280.1385 | 2.197 | 127.5117 | 615.4537
5 | 3750 | 0.4 | 1500 | 2 | 300 | 200 | 5.7 | 0.7 | -0.3 | 1.4897 | 767.0675 | 223.6613 | 3.4296 | 65.2151 | 767.0675
5 | 3750 | 0.4 | 1500 | 2 | 300 | 200 | 6.5 | 2.5 | -0.3 | 1.491 | 651.5045 | 318.3874 | 2.0463 | 155.5946 | 651.5045
5 | 3750 | 0.4 | 1500 | 2 | 300 | 200 | 5.5 | 0.5 | -0.1 | 1.4927 | 919.8815 | 277.748 | 3.3119 | 83.8629 | 919.8815
5 | 3750 | 0.4 | 1500 | 2 | 300 | 200 | 6.3 | 2.5 | -0.1 | 1.4927 | 1375.009 | 355.569 | 3.8671 | 91.948 | 1375.0091
5 | 3750 | 0.4 | 1500 | 2 | 300 | 200 | 5.7 | 0.5 | -0.3 | 1.497 | 742.6449 | 219.7373 | 3.3797 | 65.0169 | 742.6449
5 | 3750 | 0.4 | 1500 | 2 | 300 | 200 | 5.5 | 0.3 | -0.1 | 1.497 | 1148.4004 | 277.7769 | 4.1343 | 67.1891 | 1148.4004
5 | 3750 | 0.4 | 1500 | 2 | 300 | 200 | 5.5 | 0.1 | -0.1 | 1.4987 | 1301.5633 | 277.0531 | 4.6979 | 58.974 | 1301.5633
5 | 3750 | 0.4 | 1500 | 2 | 300 | 200 | 5.7 | 1.3 | -0.1 | 1.4987 | 812.0296 | 295.8708 | 2.7445 | 107.8033 | 812.0296
5 | 3750 | 0.4 | 1500 | 2 | 300 | 200 | 5.9 | 1.3 | -0.3 | 1.5013 | 642.7079 | 247.1881 | 2.6001 | 95.0696 | 642.708
5 | 3750 | 0.4 | 1500 | 2 | 300 | 200 | 5.7 | 0.3 | -0.3 | 1.5017 | 750.3622 | 216.6331 | 3.4637 | 62.543 | 750.3622
5 | 3750 | 0.4 | 1500 | 2 | 300 | 200 | 6.5 | 2.7 | -0.1 | 1.503 | 1437.1653 | 376.5593 | 3.8166 | 98.6643 | 1437.1654
5 | 3750 | 0.4 | 1500 | 2 | 300 | 200 | 5.7 | 0.1 | -0.3 | 1.5039 | 749.5436 | 214.6968 | 3.4912 | 61.4971 | 749.5436
5 | 3750 | 0.4 | 1500 | 2 | 300 | 200 | 6.1 | 2.1 | -0.1 | 1.5068 | 1233.635 | 328.3356 | 3.7572 | 87.3875 | 1233.635
5 | 3750 | 0.4 | 1500 | 2 | 300 | 200 | 6.3 | 2.1 | -0.3 | 1.5084 | 603.0149 | 290.5725 | 2.0753 | 140.0171 | 603.0149
5 | 3750 | 0.4 | 1500 | 2 | 300 | 200 | 5.9 | 1.7 | -0.1 | 1.5084 | 1176.7222 | 310.3339 | 3.7918 | 81.8435 | 1176.7222
5 | 3750 | 0.4 | 1500 | 2 | 300 | 200 | 6.1 | 1.7 | -0.3 | 1.5102 | 746.9167 | 267.5054 | 2.7922 | 95.806 | 746.9167
5 | 3750 | 0.4 | 1500 | 2 | 300 | 200 | 5.7 | 1.1 | -0.1 | 1.5132 | 825.6785 | 288.3654 | 2.8633 | 100.7106 | 825.6785
5 | 3750 | 0.4 | 1500 | 2 | 300 | 200 | 5.9 | 1.1 | -0.3 | 1.5153 | 603.6084 | 235.1242 | 2.5672 | 91.5882 | 603.6084
5 | 3750 | 0.4 | 1500 | 2 | 300 | 200 | 5.7 | 0.9 | -0.1 | 1.5243 | 964.6497 | 279.4736 | 3.4517 | 80.9677 | 964.6497
5 | 3750 | 0.4 | 1500 | 2 | 300 | 200 | 6.5 | 2.3 | -0.3 | 1.5252 | 636.3487 | 298.77 | 2.1299 | 140.2745 | 636.3487
5 | 3750 | 0.4 | 1500 | 2 | 300 | 200 | 6.3 | 2.3 | -0.1 | 1.5252 | 1367.8271 | 332.3706 | 4.1154 | 80.7633 | 1367.827
5 | 3750 | 0.4 | 1500 | 2 | 300 | 200 | 5.9 | 0.9 | -0.3 | 1.5268 | 691.6415 | 224.8648 | 3.0758 | 73.1075 | 691.6415
5 | 3750 | 0.4 | 1500 | 2 | 300 | 200 | 5.9 | 1.5 | -0.1 | 1.5288 | 1082.2315 | 298.1708 | 3.6296 | 82.1504 | 1082.2315
5 | 3750 | 0.4 | 1500 | 2 | 300 | 200 | 6.1 | 1.5 | -0.3 | 1.5305 | 720.7437 | 250.494 | 2.8773 | 87.0591 | 720.7437
5 | 3750 | 0.4 | 1500 | 2 | 300 | 200 | 6.1 | 1.9 | -0.1 | 1.5322 | 1179.268 | 312.8761 | 3.7691 | 83.0103 | 1179.268
5 | 3750 | 0.4 | 1500 | 2 | 300 | 200 | 5.7 | 0.7 | -0.1 | 1.5331 | 881.1055 | 273.1756 | 3.2254 | 84.6946 | 881.1055
5 | 3750 | 0.4 | 1500 | 2 | 300 | 200 | 6.3 | 1.9 | -0.3 | 1.534 | 615.106 | 273.9682 | 2.2452 | 122.0254 | 615.106
5 | 3750 | 0.4 | 1500 | 2 | 300 | 200 | 5.9 | 0.7 | -0.3 | 1.5361 | 721.0342 | 218.2815 | 3.3032 | 66.0812 | 721.0342
5 | 3750 | 0.4 | 1500 | 2 | 300 | 200 | 5.7 | 0.5 | -0.1 | 1.5396 | 910.3429 | 269.722 | 3.3751 | 79.9149 | 910.3428
5 | 3750 | 0.4 | 1500 | 2 | 300 | 200 | 6.5 | 2.5 | -0.1 | 1.5405 | 1292.8393 | 346.9453 | 3.7263 | 93.106 | 1292.8393
5 | 3750 | 0.4 | 1500 | 2 | 300 | 200 | 5.9 | 0.5 | -0.3 | 1.5435 | 698.8016 | 214.7 | 3.2548 | 65.9645 | 698.8016
5 | 3750 | 0.4 | 1500 | 2 | 300 | 200 | 5.7 | 0.3 | -0.1 | 1.5439 | 1104.5632 | 269.4644 | 4.0991 | 65.7373 | 1104.5632
5 | 3750 | 0.4 | 1500 | 2 | 300 | 200 | 5.7 | 0.1 | -0.1 | 1.5456 | 1389.1712 | 267.8282 | 5.1868 | 51.6365 | 1389.1712
5 | 3750 | 0.4 | 1500 | 2 | 300 | 200 | 5.9 | 1.3 | -0.1 | 1.5456 | 796.0505 | 288.8116 | 2.7563 | 104.7825 | 796.0505
5 | 3750 | 0.4 | 1500 | 2 | 300 | 200 | 6.1 | 1.3 | -0.3 | 1.5481 | 607.5791 | 240.7781 | 2.5234 | 95.4182 | 607.5791
5 | 3750 | 0.4 | 1500 | 2 | 300 | 200 | 5.9 | 0.3 | -0.3 | 1.5485 | 726.3985 | 212.2332 | 3.4226 | 62.0086 | 726.3985
5 | 3750 | 0.4 | 1500 | 2 | 300 | 200 | 5.9 | 0.1 | -0.3 | 1.5506 | 746.8632 | 210.2397 | 3.5524 | 59.1818 | 746.8632
5 | 3750 | 0.4 | 1500 | 2 | 300 | 200 | 6.3 | 2.1 | -0.1 | 1.5544 | 1286.4448 | 321.2105 | 4.005 | 80.2026 | 1286.4448
5 | 3750 | 0.4 | 1500 | 2 | 300 | 200 | 6.5 | 2.1 | -0.3 | 1.5556 | 594.7357 | 284.4139 | 2.0911 | 136.0121 | 594.7357
5 | 3750 | 0.4 | 1500 | 2 | 300 | 200 | 6.1 | 1.7 | -0.1 | 1.5556 | 1143.3642 | 303.0734 | 3.7726 | 80.3361 | 1143.3642
5 | 3750 | 0.4 | 1500 | 2 | 300 | 200 | 6.3 | 1.7 | -0.3 | 1.5573 | 723.3482 | 260.8353 | 2.7732 | 94.0558 | 723.3482
5 | 3750 | 0.4 | 1500 | 2 | 300 | 200 | 5.9 | 1.1 | -0.1 | 1.5597 | 925.9252 | 280.3509 | 3.3027 | 84.8844 | 925.9252
5 | 3750 | 0.4 | 1500 | 2 | 300 | 200 | 6.1 | 1.1 | -0.3 | 1.5618 | 604.6028 | 228.8184 | 2.6423 | 86.5988 | 604.6028
5 | 3750 | 0.4 | 1500 | 2 | 300 | 200 | 5.9 | 0.9 | -0.1 | 1.5709 | 926.16 | 272.2816 | 3.4015 | 80.048 | 926.1601
5 | 3750 | 0.4 | 1500 | 2 | 300 | 200 | 6.5 | 2.3 | -0.1 | 1.5731 | 1325.2964 | 327.3186 | 4.0489 | 80.8404 | 1325.2964
5 | 3750 | 0.4 | 1500 | 2 | 300 | 200 | 6.1 | 0.9 | -0.3 | 1.5735 | 667.9625 | 220.1946 | 3.0335 | 72.5874 | 667.9626
5 | 3750 | 0.4 | 1500 | 2 | 300 | 200 | 6.1 | 1.5 | -0.1 | 1.5757 | 1024.3379 | 291.5981 | 3.5128 | 83.0092 | 1024.3379
5 | 3750 | 0.4 | 1500 | 2 | 300 | 200 | 6.3 | 1.5 | -0.3 | 1.5774 | 693.3554 | 244.1326 | 2.8401 | 85.9598 | 693.3554
5 | 3750 | 0.4 | 1500 | 2 | 300 | 200 | 5.9 | 0.7 | -0.1 | 1.5796 | 880.1175 | 266.0381 | 3.3082 | 80.4168 | 880.1175
5 | 3750 | 0.4 | 1500 | 2 | 300 | 200 | 6.3 | 1.9 | -0.1 | 1.5796 | 1172.8626 | 306.812 | 3.8227 | 80.2597 | 1172.8626
5 | 3750 | 0.4 | 1500 | 2 | 300 | 200 | 6.5 | 1.9 | -0.3 | 1.5813 | 629.9029 | 269.2098 | 2.3398 | 115.0557 | 629.9029
5 | 3750 | 0.4 | 1500 | 2 | 300 | 200 | 6.1 | 0.7 | -0.3 | 1.5826 | 694.9108 | 213.8802 | 3.2491 | 65.8282 | 694.9108
5 | 3750 | 0.4 | 1500 | 2 | 300 | 200 | 5.9 | 0.5 | -0.1 | 1.5862 | 969.1964 | 262.6092 | 3.6906 | 71.1555 | 969.1964
5 | 3750 | 0.4 | 1500 | 2 | 300 | 200 | 6.1 | 0.5 | -0.3 | 1.5901 | 705.0905 | 210.5193 | 3.3493 | 62.8549 | 705.0905
5 | 3750 | 0.4 | 1500 | 2 | 300 | 200 | 5.9 | 0.3 | -0.1 | 1.5906 | 1079.5738 | 260.9711 | 4.1368 | 63.0859 | 1079.5739
5 | 3750 | 0.4 | 1500 | 2 | 300 | 200 | 5.9 | 0.1 | -0.1 | 1.5923 | 1496.0983 | 259.0746 | 5.7748 | 44.8631 | 1496.0984
5 | 3750 | 0.4 | 1500 | 2 | 300 | 200 | 6.1 | 1.3 | -0.1 | 1.5923 | 792.469 | 281.9478 | 2.8107 | 100.3125 | 792.4691
5 | 3750 | 0.4 | 1500 | 2 | 300 | 200 | 6.1 | 0.3 | -0.3 | 1.5947 | 742.7147 | 207.6689 | 3.5764 | 58.0658 | 742.7148
5 | 3750 | 0.4 | 1500 | 2 | 300 | 200 | 6.3 | 1.3 | -0.3 | 1.5947 | 570.4155 | 234.2553 | 2.435 | 96.2027 | 570.4155
5 | 3750 | 0.4 | 1500 | 2 | 300 | 200 | 6.1 | 0.1 | -0.3 | 1.5968 | 730.5337 | 205.7245 | 3.551 | 57.9338 | 730.5337
5 | 3750 | 0.4 | 1500 | 2 | 300 | 200 | 6.5 | 2.1 | -0.1 | 1.6014 | 1274.1564 | 313.1278 | 4.0691 | 76.9521 | 1274.1564
5 | 3750 | 0.4 | 1500 | 2 | 300 | 200 | 6.3 | 1.7 | -0.1 | 1.6027 | 1133.2082 | 296.0923 | 3.8272 | 77.365 | 1133.2082
5 | 3750 | 0.4 | 1500 | 2 | 300 | 200 | 6.5 | 1.7 | -0.3 | 1.6043 | 705.9435 | 253.5357 | 2.7844 | 91.0559 | 705.9435
5 | 3750 | 0.4 | 1500 | 2 | 300 | 200 | 6.1 | 1.1 | -0.1 | 1.6059 | 873.7275 | 272.9371 | 3.2012 | 85.2608 | 873.7275
5 | 3750 | 0.4 | 1500 | 2 | 300 | 200 | 6.3 | 1.1 | -0.3 | 1.6081 | 597.9019 | 223.3722 | 2.6767 | 83.4504 | 597.9019
5 | 3750 | 0.4 | 1500 | 2 | 300 | 200 | 6.1 | 0.9 | -0.1 | 1.617 | 951.1367 | 265.2115 | 3.5863 | 73.9506 | 951.1367
5 | 3750 | 0.4 | 1500 | 2 | 300 | 200 | 6.3 | 0.9 | -0.3 | 1.6196 | 648.8773 | 215.5944 | 3.0097 | 71.6329 | 648.8773
5 | 3750 | 0.4 | 1500 | 2 | 300 | 200 | 6.3 | 1.5 | -0.1 | 1.6227 | 971.7695 | 286.1795 | 3.3957 | 84.2779 | 971.7695
5 | 3750 | 0.4 | 1500 | 2 | 300 | 200 | 6.5 | 1.5 | -0.3 | 1.6243 | 637.1869 | 239.4484 | 2.6611 | 89.9823 | 637.1869
5 | 3750 | 0.4 | 1500 | 2 | 300 | 200 | 6.1 | 0.7 | -0.1 | 1.6257 | 987.8223 | 258.5011 | 3.8213 | 67.6466 | 987.8224
5 | 3750 | 0.4 | 1500 | 2 | 300 | 200 | 6.5 | 1.9 | -0.1 | 1.6265 | 1270.6261 | 299.567 | 4.2415 | 70.6269 | 1270.626
5 | 3750 | 0.4 | 1500 | 2 | 300 | 200 | 6.3 | 0.7 | -0.3 | 1.629 | 695.3631 | 209.6113 | 3.3174 | 63.1856 | 695.3631
5 | 3750 | 0.4 | 1500 | 2 | 300 | 200 | 6.1 | 0.5 | -0.1 | 1.6324 | 1036.0121 | 254.1458 | 4.0764 | 62.3449 | 1036.0122
5 | 3750 | 0.4 | 1500 | 2 | 300 | 200 | 6.3 | 0.5 | -0.3 | 1.6361 | 673.4119 | 205.7579 | 3.2728 | 62.8684 | 673.4119
5 | 3750 | 0.4 | 1500 | 2 | 300 | 200 | 6.1 | 0.3 | -0.1 | 1.6369 | 1152.8926 | 252.0172 | 4.5747 | 55.0898 | 1152.8926
5 | 3750 | 0.4 | 1500 | 2 | 300 | 200 | 6.1 | 0.1 | -0.1 | 1.6386 | 1585.5199 | 248.4312 | 6.3821 | 38.9261 | 1585.5199
5 | 3750 | 0.4 | 1500 | 2 | 300 | 200 | 6.3 | 1.3 | -0.1 | 1.6386 | 818.4162 | 274.6918 | 2.9794 | 92.1971 | 818.4162
5 | 3750 | 0.4 | 1500 | 2 | 300 | 200 | 6.3 | 0.3 | -0.3 | 1.6407 | 727.581 | 203.223 | 3.5802 | 56.7629 | 727.581
5 | 3750 | 0.4 | 1500 | 2 | 300 | 200 | 6.5 | 1.3 | -0.3 | 1.6407 | 527.9584 | 227.9164 | 2.3165 | 98.3902 | 527.9584
5 | 3750 | 0.4 | 1500 | 2 | 300 | 200 | 6.3 | 0.1 | -0.3 | 1.6428 | 719.2571 | 201.4593 | 3.5702 | 56.4274 | 719.2571
5 | 3750 | 0.4 | 1500 | 2 | 300 | 200 | 6.5 | 1.7 | -0.1 | 1.6495 | 1116.6155 | 289.5354 | 3.8566 | 75.0757 | 1116.6156
5 | 3750 | 0.4 | 1500 | 2 | 300 | 200 | 6.3 | 1.1 | -0.1 | 1.6524 | 878.4128 | 266.9626 | 3.2904 | 81.1339 | 878.4128
5 | 3750 | 0.4 | 1500 | 2 | 300 | 200 | 6.5 | 1.1 | -0.3 | 1.6546 | 582.8799 | 219.3811 | 2.6569 | 82.5694 | 582.8799
5 | 3750 | 0.4 | 1500 | 2 | 300 | 200 | 6.3 | 0.9 | -0.1 | 1.6636 | 983.7517 | 259.6287 | 3.7891 | 68.5204 | 983.7517
5 | 3750 | 0.4 | 1500 | 2 | 300 | 200 | 6.5 | 0.9 | -0.3 | 1.6663 | 677.0642 | 211.9375 | 3.1946 | 66.3416 | 677.0642
5 | 3750 | 0.4 | 1500 | 2 | 300 | 200 | 6.5 | 1.5 | -0.1 | 1.6692 | 908.1393 | 279.9756 | 3.2436 | 86.3153 | 908.1393
5 | 3750 | 0.4 | 1500 | 2 | 300 | 200 | 6.3 | 0.7 | -0.1 | 1.6722 | 993.6839 | 252.2486 | 3.9393 | 64.0338 | 993.6839
5 | 3750 | 0.4 | 1500 | 2 | 300 | 200 | 6.5 | 0.7 | -0.3 | 1.675 | 661.5539 | 205.2377 | 3.2234 | 63.6721 | 661.5539
5 | 3750 | 0.4 | 1500 | 2 | 300 | 200 | 6.3 | 0.5 | -0.1 | 1.6788 | 1093.797 | 247.3845 | 4.4214 | 55.9511 | 1093.797
5 | 3750 | 0.4 | 1500 | 2 | 300 | 200 | 6.5 | 0.5 | -0.3 | 1.682 | 647.7438 | 201.6414 | 3.2124 | 62.7706 | 647.7438
5 | 3750 | 0.4 | 1500 | 2 | 300 | 200 | 6.3 | 0.3 | -0.1 | 1.6832 | 1246.1208 | 243.8928 | 5.1093 | 47.7351 | 1246.1208
5 | 3750 | 0.4 | 1500 | 2 | 300 | 200 | 6.5 | 1.3 | -0.1 | 1.6849 | 819.3574 | 268.253 | 3.0544 | 87.8245 | 819.3574
5 | 3750 | 0.4 | 1500 | 2 | 300 | 200 | 6.3 | 0.1 | -0.1 | 1.6853 | 1559.0866 | 242.4261 | 6.4312 | 37.6954 | 1559.0866
5 | 3750 | 0.4 | 1500 | 2 | 300 | 200 | 6.5 | 0.3 | -0.3 | 1.6866 | 704.4728 | 199.601 | 3.5294 | 56.5537 | 704.4728
5 | 3750 | 0.4 | 1500 | 2 | 300 | 200 | 6.5 | 0.1 | -0.3 | 1.6892 | 702.4772 | 198.3441 | 3.5417 | 56.0024 | 702.4772
5 | 3750 | 0.4 | 1500 | 2 | 300 | 200 | 6.5 | 1.1 | -0.1 | 1.6986 | 946.483 | 261.0034 | 3.6263 | 71.9747 | 946.483
5 | 3750 | 0.4 | 1500 | 2 | 300 | 200 | 6.5 | 0.9 | -0.1 | 1.7095 | 1049.8072 | 252.3904 | 4.1595 | 60.6787 | 1049.8072
5 | 3750 | 0.4 | 1500 | 2 | 300 | 200 | 6.5 | 0.7 | -0.1 | 1.718 | 1124.242 | 244.0213 | 4.6071 | 52.9658 | 1124.242
5 | 3750 | 0.4 | 1500 | 2 | 300 | 200 | 6.5 | 0.5 | -0.1 | 1.7247 | 1226.8691 | 238.8089 | 5.1375 | 46.4839 | 1226.8691
5 | 3750 | 0.4 | 1500 | 2 | 300 | 200 | 6.5 | 0.3 | -0.1 | 1.7294 | 1297.4395 | 236.457 | 5.487 | 43.094 | 1297.4395
5 | 3750 | 0.4 | 1500 | 2 | 300 | 200 | 6.5 | 0.1 | -0.1 | 1.7315 | 1447.5964 | 233.3657 | 6.2031 | 37.6207 | 1447.5964
5 | 5714.29 | 0.35 | 2000.0015 | 2 | 400.0003 | 200 | 20.9 | 4.7 | -0.5 | 3.2108 | 2003.9413 | 668.7053 | 2.9967 | 223.1436 | 2003.9414
5 | 5714.29 | 0.35 | 2000.0015 | 2 | 400.0003 | 200 | 20.3 | 4.9 | -0.5 | 3.2124 | 2459.5753 | 588.7966 | 4.1773 | 140.9517 | 2459.5753
5 | 5714.29 | 0.35 | 2000.0015 | 2 | 400.0003 | 200 | 19.3 | 5.3 | -0.5 | 3.2124 | 2897.2737 | 770.3752 | 3.7609 | 204.8402 | 2897.2737
5 | 5714.29 | 0.35 | 2000.0015 | 2 | 400.0003 | 200 | 20.7 | 5.1 | -0.3 | 3.213 | 4263.5667 | 829.3549 | 5.1408 | 161.3273 | 4263.5667
5 | 5714.29 | 0.35 | 2000.0015 | 2 | 400.0003 | 200 | 20.1 | 5.3 | -0.3 | 3.213 | 3908.2223 | 805.9072 | 4.8495 | 166.1846 | 3908.2224
5 | 5714.29 | 0.35 | 2000.0015 | 2 | 400.0003 | 200 | 19.1 | 5.3 | -0.5 | 3.2136 | 3689.4941 | 730.6791 | 5.0494 | 144.706 | 3689.4941
5 | 5714.29 | 0.35 | 2000.0015 | 2 | 400.0003 | 200 | 20.7 | 4.7 | -0.5 | 3.2148 | 3153.8522 | 549.9566 | 5.7347 | 95.8993 | 3153.8521
5 | 5714.29 | 0.35 | 2000.0015 | 2 | 400.0003 | 200 | 18.9 | 5.3 | -0.5 | 3.2148 | 4300.7928 | 694.5539 | 6.1922 | 112.1666 | 4300.7928
5 | 5714.29 | 0.35 | 2000.0015 | 2 | 400.0003 | 200 | 20.1 | 4.9 | -0.5 | 3.2154 | 2738.1254 | 509.8384 | 5.3706 | 94.9318 | 2738.1254
5 | 5714.29 | 0.35 | 2000.0015 | 2 | 400.0003 | 200 | 19.7 | 5.1 | -0.5 | 3.2154 | 3275.903 | 530.0653 | 6.1802 | 85.7685 | 3275.9031
5 | 5714.29 | 0.35 | 2000.0015 | 2 | 400.0003 | 200 | 18.7 | 5.3 | -0.5 | 3.2154 | 4587.2847 | 670.7678 | 6.8389 | 98.0819 | 4587.2847
5 | 5714.29 | 0.35 | 2000.0015 | 2 | 400.0003 | 200 | 18.5 | 5.3 | -0.5 | 3.2161 | 4675.7863 | 649.1754 | 7.2027 | 90.13 | 4675.7863
5 | 5714.29 | 0.35 | 2000.0015 | 2 | 400.0003 | 200 | 21.5 | 4.7 | -0.3 | 3.2161 | 5953.3748 | 740.831 | 8.0361 | 92.1881 | 5953.3747
5 | 5714.29 | 0.35 | 2000.0015 | 2 | 400.0003 | 200 | 21.1 | 4.9 | -0.3 | 3.2161 | 5671.6551 | 721.6478 | 7.8593 | 91.8207 | 5671.6552
5 | 5714.29 | 0.35 | 2000.0015 | 2 | 400.0003 | 200 | 20.5 | 4.7 | -0.5 | 3.2167 | 2327.9811 | 493.907 | 4.7134 | 104.7879 | 2327.9811
5 | 5714.29 | 0.35 | 2000.0015 | 2 | 400.0003 | 200 | 18.3 | 5.3 | -0.5 | 3.2167 | 4664.1633 | 629.1695 | 7.4132 | 84.8714 | 4664.1633
5 | 5714.29 | 0.35 | 2000.0015 | 2 | 400.0003 | 200 | 20.3 | 4.7 | -0.5 | 3.2174 | 2413.5318 | 462.6393 | 5.2169 | 88.6813 | 2413.5318
5 | 5714.29 | 0.35 | 2000.0015 | 2 | 400.0003 | 200 | 19.9 | 4.9 | -0.5 | 3.2174 | 2166.2214 | 461.971 | 4.6891 | 98.5205 | 2166.2214
5 | 5714.29 | 0.35 | 2000.0015 | 2 | 400.0003 | 200 | 18.1 | 5.3 | -0.5 | 3.2174 | 4586.7419 | 610.0011 | 7.5192 | 81.1254 | 4586.7419
5 | 5714.29 | 0.35 | 2000.0015 | 2 | 400.0003 | 200 | 20.9 | 5.1 | -0.1 | 3.2174 | 6422.3303 | 812.0099 | 7.9092 | 102.6668 | 6422.3304
5 | 5714.29 | 0.35 | 2000.0015 | 2 | 400.0003 | 200 | 19.5 | 5.1 | -0.5 | 3.2181 | 2957.1724 | 475.1655 | 6.2235 | 76.3507 | 2957.1724
5 | 5714.29 | 0.35 | 2000.0015 | 2 | 400.0003 | 200 | 17.9 | 5.3 | -0.5 | 3.2181 | 4474.0733 | 590.9524 | 7.571 | 78.0552 | 4474.0733
5 | 5714.29 | 0.35 | 2000.0015 | 2 | 400.0003 | 200 | 19.9 | 5.3 | -0.3 | 3.2181 | 5131.2686 | 634.525 | 8.0868 | 78.4644 | 5131.2686
5 | 5714.29 | 0.35 | 2000.0015 | 2 | 400.0003 | 200 | 20.1 | 4.7 | -0.5 | 3.2188 | 2257.3926 | 426.6225 | 5.2913 | 80.627 | 2257.3926
5 | 5714.29 | 0.35 | 2000.0015 | 2 | 400.0003 | 200 | 19.7 | 4.9 | -0.5 | 3.2188 | 2536.0544 | 429.8206 | 5.9003 | 72.8477 | 2536.0544
5 | 5714.29 | 0.35 | 2000.0015 | 2 | 400.0003 | 200 | 20.9 | 4.9 | -0.3 | 3.2188 | 6564.7751 | 500.131 | 13.1261 | 38.102 | 6564.7754
5 | 5714.29 | 0.35 | 2000.0015 | 2 | 400.0003 | 200 | 20.5 | 5.1 | -0.3 | 3.2188 | 4440.8622 | 588.474 | 7.5464 | 77.9807 | 4440.8622
5 | 5714.29 | 0.35 | 2000.0015 | 2 | 400.0003 | 200 | 20.3 | 5.3 | -0.1 | 3.2188 | 6509.1702 | 743.0608 | 8.7599 | 84.8248 | 6509.1702
5 | 5714.29 | 0.35 | 2000.0015 | 2 | 400.0003 | 200 | 19.9 | 4.7 | -0.5 | 3.2195 | 2268.7217 | 402.412 | 5.6378 | 71.3774 | 2268.7217
5 | 5714.29 | 0.35 | 2000.0015 | 2 | 400.0003 | 200 | 21.7 | 4.7 | -0.1 | 3.2195 | 6029.2645 | 802.112 | 7.5167 | 106.7101 | 6029.2645
5 | 5714.29 | 0.35 | 2000.0015 | 2 | 400.0003 | 200 | 21.3 | 4.9 | -0.1 | 3.2195 | 7188.8023 | 756.3343 | 9.5048 | 79.574 | 7188.8023
5 | 5714.29 | 0.35 | 2000.0015 | 2 | 400.0003 | 200 | 19.3 | 5.1 | -0.5 | 3.2202 | 2918.9796 | 440.7326 | 6.623 | 66.5456 | 2918.9797
5 | 5714.29 | 0.35 | 2000.0015 | 2 | 400.0003 | 200 | 20.3 | 5.1 | -0.3 | 3.2202 | 6817.6709 | 441.8181 | 15.4309 | 28.6319 | 6817.6708
5 | 5714.29 | 0.35 | 2000.0015 | 2 | 400.0003 | 200 | 19.7 | 4.7 | -0.5 | 3.2208 | 2243.1431 | 375.2777 | 5.9773 | 62.7839 | 2243.1432
5 | 5714.29 | 0.35 | 2000.0015 | 2 | 400.0003 | 200 | 19.5 | 4.9 | -0.5 | 3.2208 | 2696.3513 | 396.5639 | 6.7993 | 58.3243 | 2696.3513
5 | 5714.29 | 0.35 | 2000.0015 | 2 | 400.0003 | 200 | 19.1 | 5.1 | -0.5 | 3.2208 | 2944.4424 | 426.1191 | 6.9099 | 61.6679 | 2944.4424
5 | 5714.29 | 0.35 | 2000.0015 | 2 | 400.0003 | 200 | 21.3 | 4.7 | -0.3 | 3.2208 | 5814.9528 | 496.2652 | 11.7174 | 42.3527 | 5814.9529
5 | 5714.29 | 0.35 | 2000.0015 | 2 | 400.0003 | 200 | 19.7 | 5.3 | -0.3 | 3.2208 | 5903.2266 | 548.6058 | 10.7604 | 50.9837 | 5903.2265
5 | 5714.29 | 0.35 | 2000.0015 | 2 | 400.0003 | 200 | 19.5 | 4.7 | -0.5 | 3.2215 | 2846.5314 | 356.7305 | 7.9795 | 44.7059 | 2846.5314
5 | 5714.29 | 0.35 | 2000.0015 | 2 | 400.0003 | 200 | 18.9 | 5.1 | -0.5 | 3.2215 | 2869.7231 | 412.4479 | 6.9578 | 59.2786 | 2869.7231
5 | 5714.29 | 0.35 | 2000.0015 | 2 | 400.0003 | 200 | 19.3 | 4.9 | -0.5 | 3.2222 | 2640.7744 | 374.4455 | 7.0525 | 53.0941 | 2640.7744
5 | 5714.29 | 0.35 | 2000.0015 | 2 | 400.0003 | 200 | 19.3 | 4.7 | -0.5 | 3.2229 | 2607.8922 | 335.3067 | 7.7776 | 43.1117 | 2607.8922
5 | 5714.29 | 0.35 | 2000.0015 | 2 | 400.0003 | 200 | 19.1 | 4.9 | -0.5 | 3.2229 | 2821.9789 | 360.0682 | 7.8373 | 45.9426 | 2821.9789
5 | 5714.29 | 0.35 | 2000.0015 | 2 | 400.0003 | 200 | 18.7 | 5.1 | -0.5 | 3.2229 | 2824.2931 | 391.9843 | 7.2051 | 54.4036 | 2824.2931
5 | 5714.29 | 0.35 | 2000.0015 | 2 | 400.0003 | 200 | 18.5 | 5.1 | -0.5 | 3.2236 | 2803.7696 | 379.2941 | 7.3921 | 51.3109 | 2803.7696
5 | 5714.29 | 0.35 | 2000.0015 | 2 | 400.0003 | 200 | 19.5 | 5.3 | -0.3 | 3.2236 | 4586.7151 | 466.7659 | 9.8266 | 47.5003 | 4586.715
5 | 5714.29 | 0.35 | 2000.0015 | 2 | 400.0003 | 200 | 20.1 | 5.3 | -0.1 | 3.2236 | 4167.249 | 591.6672 | 7.0432 | 84.0051 | 4167.2491
5 | 5714.29 | 0.35 | 2000.0015 | 2 | 400.0003 | 200 | 19.1 | 4.7 | -0.5 | 3.2243 | 2425.0801 | 315.0528 | 7.6974 | 40.9299 | 2425.0801
5 | 5714.29 | 0.35 | 2000.0015 | 2 | 400.0003 | 200 | 18.9 | 4.9 | -0.5 | 3.2243 | 2798.9865 | 340.7717 | 8.2137 | 41.4884 | 2798.9866
5 | 5714.29 | 0.35 | 2000.0015 | 2 | 400.0003 | 200 | 18.3 | 5.1 | -0.5 | 3.2243 | 2755.9285 | 366.3551 | 7.5226 | 48.7008 | 2755.9285
5 | 5714.29 | 0.35 | 2000.0015 | 2 | 400.0003 | 200 | 18.9 | 4.7 | -0.5 | 3.225 | 2966.2564 | 300.2078 | 9.8807 | 30.3833 | 2966.2564
5 | 5714.29 | 0.35 | 2000.0015 | 2 | 400.0003 | 200 | 18.7 | 4.9 | -0.5 | 3.225 | 3059.3608 | 327.6726 | 9.3366 | 35.0954 | 3059.3608
5 | 5714.29 | 0.35 | 2000.0015 | 2 | 400.0003 | 200 | 18.1 | 5.1 | -0.5 | 3.225 | 2674.0223 | 351.6243 | 7.6048 | 46.2373 | 2674.0223
5 | 5714.29 | 0.35 | 2000.0015 | 2 | 400.0003 | 200 | 20.7 | 4.9 | -0.3 | 3.225 | 3271.3232 | 364.6486 | 8.9712 | 40.6467 | 3271.3232
5 | 5714.29 | 0.35 | 2000.0015 | 2 | 400.0003 | 200 | 20.1 | 5.1 | -0.3 | 3.225 | 3303.9041 | 321.6697 | 10.2711 | 31.3179 | 3303.9041
5 | 5714.29 | 0.35 | 2000.0015 | 2 | 400.0003 | 200 | 19.3 | 5.3 | -0.3 | 3.225 | 4505.4973 | 434.983 | 10.3579 | 41.9954 | 4505.4975
5 | 5714.29 | 0.35 | 2000.0015 | 2 | 400.0003 | 200 | 20.7 | 5.1 | -0.1 | 3.225 | 4614.0669 | 559.1039 | 8.2526 | 67.7487 | 4614.0668
5 | 5714.29 | 0.35 | 2000.0015 | 2 | 400.0003 | 200 | 18.5 | 4.9 | -0.5 | 3.2257 | 3115.7547 | 314.2292 | 9.9155 | 31.6906 | 3115.7547
5 | 5714.29 | 0.35 | 2000.0015 | 2 | 400.0003 | 200 | 17.9 | 5.1 | -0.5 | 3.2257 | 2557.8703 | 332.2503 | 7.6986 | 43.1571 | 2557.8703
5 | 5714.29 | 0.35 | 2000.0015 | 2 | 400.0003 | 200 | 18.7 | 4.7 | -0.5 | 3.2264 | 1979.6191 | 280.3003 | 7.0625 | 39.6886 | 1979.6191
5 | 5714.29 | 0.35 | 2000.0015 | 2 | 400.0003 | 200 | 19.1 | 5.3 | -0.3 | 3.2264 | 4194.6136 | 413.2909 | 10.1493 | 40.7211 | 4194.6137
5 | 5714.29 | 0.35 | 2000.0015 | 2 | 400.0003 | 200 | 19.9 | 5.3 | -0.1 | 3.2264 | 4436.8773 | 522.9494 | 8.4843 | 61.6371 | 4436.8773
5 | 5714.29 | 0.35 | 2000.0015 | 2 | 400.0003 | 200 | 18.3 | 4.9 | -0.5 | 3.2271 | 2130.9552 | 293.4706 | 7.2612 | 40.4161 | 2130.9552
5 | 5714.29 | 0.35 | 2000.0015 | 2 | 400.0003 | 200 | 21.1 | 4.7 | -0.3 | 3.2271 | 2913.7829 | 366.3627 | 7.9533 | 46.0644 | 2913.7829
5 | 5714.29 | 0.35 | 2000.0015 | 2 | 400.0003 | 200 | 18.9 | 5.3 | -0.3 | 3.2271 | 4392.5067 | 398.0816 | 11.0342 | 36.0771 | 4392.5069
5 | 5714.29 | 0.35 | 2000.0015 | 2 | 400.0003 | 200 | 18.5 | 4.7 | -0.5 | 3.2278 | 2336.7759 | 258.627 | 9.0353 | 28.624 | 2336.7759
5 | 5714.29 | 0.35 | 2000.0015 | 2 | 400.0003 | 200 | 18.1 | 4.9 | -0.5 | 3.2278 | 2252.821 | 274.4481 | 8.2085 | 33.4344 | 2252.821
5 | 5714.29 | 0.35 | 2000.0015 | 2 | 400.0003 | 200 | 18.7 | 5.3 | -0.3 | 3.2278 | 4344.1418 | 385.3136 | 11.2743 | 34.1763 | 4344.1419
5 | 5714.29 | 0.35 | 2000.0015 | 2 | 400.0003 | 200 | 21.1 | 4.9 | -0.1 | 3.2278 | 4326.9464 | 496.1755 | 8.7206 | 56.897 | 4326.9464
5 | 5714.29 | 0.35 | 2000.0015 | 2 | 400.0003 | 200 | 19.7 | 5.3 | -0.1 | 3.2278 | 4306.1619 | 481.2686 | 8.9475 | 53.7879 | 4306.1619
5 | 5714.29 | 0.35 | 2000.0015 | 2 | 400.0003 | 200 | 19.9 | 5.1 | -0.3 | 3.2285 | 3221.8309 | 235.5203 | 13.6796 | 17.2169 | 3221.8311
5 | 5714.29 | 0.35 | 2000.0015 | 2 | 400.0003 | 200 | 18.5 | 5.3 | -0.3 | 3.2285 | 4224.3805 | 374.1245 | 11.2914 | 33.1337 | 4224.3805
5 | 5714.29 | 0.35 | 2000.0015 | 2 | 400.0003 | 200 | 18.3 | 4.7 | -0.5 | 3.2292 | 1887.1829 | 235.422 | 8.0162 | 29.3684 | 1887.1829
5 | 5714.29 | 0.35 | 2000.0015 | 2 | 400.0003 | 200 | 17.9 | 4.9 | -0.5 | 3.2292 | 2539.1191 | 246.1432 | 10.3156 | 23.8612 | 2539.119
5 | 5714.29 | 0.35 | 2000.0015 | 2 | 400.0003 | 200 | 20.5 | 4.9 | -0.3 | 3.2292 | 3552.2281 | 294.3021 | 12.07 | 24.3829 | 3552.2282
5 | 5714.29 | 0.35 | 2000.0015 | 2 | 400.0003 | 200 | 18.3 | 5.3 | -0.3 | 3.2292 | 4110.7203 | 364.1608 | 11.2882 | 32.2603 | 4110.7201
5 | 5714.29 | 0.35 | 2000.0015 | 2 | 400.0003 | 200 | 21.5 | 4.7 | -0.1 | 3.2292 | 4930.6163 | 500.7494 | 9.8465 | 50.8557 | 4930.6164
5 | 5714.29 | 0.35 | 2000.0015 | 2 | 400.0003 | 200 | 20.5 | 5.1 | -0.1 | 3.2292 | 3937.1017 | 431.2908 | 9.1286 | 47.2459 | 3937.1017
5 | 5714.29 | 0.35 | 2000.0015 | 2 | 400.0003 | 200 | 18.1 | 5.3 | -0.3 | 3.2298 | 4060.1487 | 355.4621 | 11.4222 | 31.1204 | 4060.1484
5 | 5714.29 | 0.35 | 2000.0015 | 2 | 400.0003 | 200 | 19.5 | 5.3 | -0.1 | 3.2298 | 3677.4403 | 446.1088 | 8.2434 | 54.1173 | 3677.4403
5 | 5714.29 | 0.35 | 2000.0015 | 2 | 400.0003 | 200 | 19.7 | 5.1 | -0.3 | 3.2307 | 2866.8942 | 199.6862 | 14.357 | 13.9086 | 2866.8943
5 | 5714.29 | 0.35 | 2000.0015 | 2 | 400.0003 | 200 | 17.9 | 5.3 | -0.3 | 3.2307 | 4333.1026 | 346.995 | 12.4875 | 27.7874 | 4333.1026
5 | 5714.29 | 0.35 | 2000.0015 | 2 | 400.0003 | 200 | 19.3 | 5.3 | -0.1 | 3.2307 | 4439.7244 | 420.1677 | 10.5666 | 39.7639 | 4439.7244
5 | 5714.29 | 0.35 | 2000.0015 | 2 | 400.0003 | 200 | 18.1 | 4.7 | -0.5 | 3.2312 | 1613.3979 | 191.2422 | 8.4364 | 22.6687 | 1613.3979
5 | 5714.29 | 0.35 | 2000.0015 | 2 | 400.0003 | 200 | 20.9 | 4.7 | -0.3 | 3.2317 | 3787.94 | 298.3453 | 12.6965 | 23.4982 | 3787.9399
5 | 5714.29 | 0.35 | 2000.0015 | 2 | 400.0003 | 200 | 19.1 | 5.3 | -0.1 | 3.2317 | 4432.2823 | 399.5156 | 11.0941 | 36.0114 | 4432.2823
5 | 5714.29 | 0.35 | 2000.0015 | 2 | 400.0003 | 200 | 20.3 | 4.9 | -0.3 | 3.2323 | 2491.7607 | 217.3925 | 11.462 | 18.9663 | 2491.7607
5 | 5714.29 | 0.35 | 2000.0015 | 2 | 400.0003 | 200 | 19.5 | 5.1 | -0.3 | 3.233 | 2943.6987 | 176.1742 | 16.709 | 10.5437 | 2943.6986
5 | 5714.29 | 0.35 | 2000.0015 | 2 | 400.0003 | 200 | 20.9 | 4.9 | -0.1 | 3.233 | 4086.5178 | 371.8165 | 10.9907 | 33.8301 | 4086.5177
5 | 5714.29 | 0.35 | 2000.0015 | 2 | 400.0003 | 200 | 20.3 | 5.1 | -0.1 | 3.233 | 4254.3074 | 337.3939 | 12.6093 | 26.7575 | 4254.3073
5 | 5714.29 | 0.35 | 2000.0015 | 2 | 400.0003 | 200 | 18.9 | 5.3 | -0.1 | 3.233 | 4142.7196 | 382.2413 | 10.838 | 35.2687 | 4142.7197
5 | 5714.29 | 0.35 | 2000.0015 | 2 | 400.0003 | 200 | 17.9 | 4.7 | -0.5 | 3.2338 | 1353.9485 | 157.0883 | 8.619 | 18.2258 | 1353.9485
5 | 5714.29 | 0.35 | 2000.0015 | 2 | 400.0003 | 200 | 18.7 | 5.3 | -0.1 | 3.2338 | 4190.1166 | 368.6668 | 11.3656 | 32.4371 | 4190.1167
5 | 5714.29 | 0.35 | 2000.0015 | 2 | 400.0003 | 200 | 19.3 | 5.1 | -0.3 | 3.2345 | 2672.2352 | 161.7997 | 16.5157 | 9.7967 | 2672.2351
5 | 5714.29 | 0.35 | 2000.0015 | 2 | 400.0003 | 200 | 18.5 | 5.3 | -0.1 | 3.2345 | 4112.0946 | 357.1754 | 11.5128 | 31.0242 | 4112.0945
5 | 5714.29 | 0.35 | 2000.0015 | 2 | 400.0003 | 200 | 20.7 | 4.7 | -0.3 | 3.2352 | 2064.198 | 220.7729 | 9.3499 | 23.6124 | 2064.198
5 | 5714.29 | 0.35 | 2000.0015 | 2 | 400.0003 | 200 | 20.1 | 4.9 | -0.3 | 3.2352 | 2140.2577 | 185.2441 | 11.5537 | 16.0333 | 2140.2576
5 | 5714.29 | 0.35 | 2000.0015 | 2 | 400.0003 | 200 | 19.1 | 5.1 | -0.3 | 3.2352 | 2739.4188 | 153.1531 | 17.8868 | 8.5623 | 2739.4188
5 | 5714.29 | 0.35 | 2000.0015 | 2 | 400.0003 | 200 | 21.3 | 4.7 | -0.1 | 3.2352 | 2397.0058 | 373.9592 | 6.4098 | 58.3418 | 2397.0058
5 | 5714.29 | 0.35 | 2000.0015 | 2 | 400.0003 | 200 | 18.3 | 5.3 | -0.1 | 3.2352 | 4030.1273 | 347.4121 | 11.6004 | 29.9482 | 4030.1275
5 | 5714.29 | 0.35 | 2000.0015 | 2 | 400.0003 | 200 | 17.9 | 5.3 | -0.1 | 3.236 | 3784.7968 | 333.5799 | 11.346 | 29.4007 | 3784.7968
5 | 5714.29 | 0.35 | 2000.0015 | 2 | 400.0003 | 200 | 18.1 | 5.3 | -0.1 | 3.236 | 3966.6309 | 339.2177 | 11.6935 | 29.0092 | 3966.631
5 | 5714.29 | 0.35 | 2000.0015 | 2 | 400.0003 | 200 | 18.9 | 5.1 | -0.3 | 3.2367 | 2478.9853 | 145.0821 | 17.0868 | 8.4909 | 2478.9854
5 | 5714.29 | 0.35 | 2000.0015 | 2 | 400.0003 | 200 | 20.1 | 5.1 | -0.1 | 3.2367 | 2715.1924 | 215.3929 | 12.6058 | 17.0868 | 2715.1923
5 | 5714.29 | 0.35 | 2000.0015 | 2 | 400.0003 | 200 | 19.9 | 4.9 | -0.3 | 3.2374 | 1641.3624 | 161.7589 | 10.147 | 15.9416 | 1641.3624
5 | 5714.29 | 0.35 | 2000.0015 | 2 | 400.0003 | 200 | 18.7 | 5.1 | -0.3 | 3.2374 | 2426.2118 | 139.7421 | 17.3621 | 8.0487 | 2426.2118
5 | 5714.29 | 0.35 | 2000.0015 | 2 | 400.0003 | 200 | 18.5 | 5.1 | -0.3 | 3.2379 | 2298.2475 | 135.4966 | 16.9617 | 7.9884 | 2298.2476
5 | 5714.29 | 0.35 | 2000.0015 | 2 | 400.0003 | 200 | 20.7 | 4.9 | -0.1 | 3.2379 | 1932.221 | 253.5303 | 7.6213 | 33.2662 | 1932.221
5 | 5714.29 | 0.35 | 2000.0015 | 2 | 400.0003 | 200 | 20.5 | 4.7 | -0.3 | 3.2384 | 1097.2045 | 185.4955 | 5.915 | 31.3602 | 1097.2045
5 | 5714.29 | 0.35 | 2000.0015 | 2 | 400.0003 | 200 | 18.3 | 5.1 | -0.3 | 3.2389 | 2052.0362 | 130.7963 | 15.6888 | 8.3369 | 2052.0362
5 | 5714.29 | 0.35 | 2000.0015 | 2 | 400.0003 | 200 | 19.7 | 4.9 | -0.3 | 3.2394 | 1400.6591 | 143.7044 | 9.7468 | 14.7437 | 1400.6591
5 | 5714.29 | 0.35 | 2000.0015 | 2 | 400.0003 | 200 | 18.1 | 5.1 | -0.3 | 3.2394 | 2079.7114 | 127.0418 | 16.3703 | 7.7605 | 2079.7113
5 | 5714.29 | 0.35 | 2000.0015 | 2 | 400.0003 | 200 | 19.9 | 5.1 | -0.1 | 3.2394 | 2730.5731 | 150.86 | 18.1001 | 8.3348 | 2730.573
5 | 5714.29 | 0.35 | 2000.0015 | 2 | 400.0003 | 200 | 17.9 | 5.1 | -0.3 | 3.2401 | 2066.1003 | 123.222 | 16.7673 | 7.3489 | 2066.1003
5 | 5714.29 | 0.35 | 2000.0015 | 2 | 400.0003 | 200 | 20.3 | 4.7 | -0.3 | 3.2407 | 1660.2506 | 157.9507 | 10.5112 | 15.0269 | 1660.2506
5 | 5714.29 | 0.35 | 2000.0015 | 2 | 400.0003 | 200 | 19.5 | 4.9 | -0.3 | 3.2407 | 1247.8803 | 129.5024 | 9.636 | 13.4395 | 1247.8803
5 | 5714.29 | 0.35 | 2000.0015 | 2 | 400.0003 | 200 | 21.1 | 4.7 | -0.1 | 3.2407 | 1291.819 | 216.8089 | 5.9583 | 36.3875 | 1291.819
5 | 5714.29 | 0.35 | 2000.0015 | 2 | 400.0003 | 200 | 20.5 | 4.9 | -0.1 | 3.2414 | 2928.2404 | 147.7757 | 19.8154 | 7.4576 | 2928.2403
5 | 5714.29 | 0.35 | 2000.0015 | 2 | 400.0003 | 200 | 19.7 | 5.1 | -0.1 | 3.2414 | 2390.803 | 128.4231 | 18.6166 | 6.8983 | 2390.8029
5 | 5714.29 | 0.35 | 2000.0015 | 2 | 400.0003 | 200 | 20.1 | 4.7 | -0.3 | 3.2422 | 1238.4496 | 143.372 | 8.638 | 16.5978 | 1238.4497
5 | 5714.29 | 0.35 | 2000.0015 | 2 | 400.0003 | 200 | 19.3 | 4.9 | -0.3 | 3.2422 | 1172.1964 | 117.8438 | 9.947 | 11.8471 | 1172.1964
5 | 5714.29 | 0.35 | 2000.0015 | 2 | 400.0003 | 200 | 19.1 | 4.9 | -0.3 | 3.243 | 1165.4326 | 109.836 | 10.6107 | 10.3515 | 1165.4326
5 | 5714.29 | 0.35 | 2000.0015 | 2 | 400.0003 | 200 | 19.5 | 5.1 | -0.1 | 3.243 | 2296.4677 | 115.3024 | 19.9169 | 5.7892 | 2296.4677
5 | 5714.29 | 0.35 | 2000.0015 | 2 | 400.0003 | 200 | 19.9 | 4.7 | -0.3 | 3.2438 | 1554.6583 | 126.3643 | 12.303 | 10.271 | 1554.6583
5 | 5714.29 | 0.35 | 2000.0015 | 2 | 400.0003 | 200 | 18.9 | 4.9 | -0.3 | 3.2438 | 1184.9923 | 104.0638 | 11.3872 | 9.1387 | 1184.9922
5 | 5714.29 | 0.35 | 2000.0015 | 2 | 400.0003 | 200 | 18.7 | 4.9 | -0.3 | 3.2446 | 1188.6561 | 99.057 | 11.9997 | 8.2549 | 1188.6561
5 | 5714.29 | 0.35 | 2000.0015 | 2 | 400.0003 | 200 | 20.9 | 4.7 | -0.1 | 3.2446 | 2319.435 | 159.4 | 14.551 | 10.9545 | 2319.4349
5 | 5714.29 | 0.35 | 2000.0015 | 2 | 400.0003 | 200 | 20.3 | 4.9 | -0.1 | 3.2446 | 1110.0426 | 122.9783 | 9.0263 | 13.6244 | 1110.0426
5 | 5714.29 | 0.35 | 2000.0015 | 2 | 400.0003 | 200 | 19.3 | 5.1 | -0.1 | 3.2446 | 2145.0748 | 106.7603 | 20.0924 | 5.3135 | 2145.0748
5 | 5714.29 | 0.35 | 2000.0015 | 2 | 400.0003 | 200 | 19.7 | 4.7 | -0.3 | 3.2453 | 1097.2408 | 119.2597 | 9.2004 | 12.9624 | 1097.2408
5 | 5714.29 | 0.35 | 2000.0015 | 2 | 400.0003 | 200 | 18.5 | 4.9 | -0.3 | 3.2453 | 1179.0616 | 94.4728 | 12.4804 | 7.5697 | 1179.0616
5 | 5714.29 | 0.35 | 2000.0015 | 2 | 400.0003 | 200 | 20.7 | 4.7 | -0.1 | 3.2453 | 6443.8484 | 130.0345 | 49.5549 | 2.624 | 6443.8485
5 | 5714.29 | 0.35 | 2000.0015 | 2 | 400.0003 | 200 | 19.1 | 5.1 | -0.1 | 3.2453 | 2134.7205 | 99.1853 | 21.5226 | 4.6084 | 2134.7204
5 | 5714.29 | 0.35 | 2000.0015 | 2 | 400.0003 | 200 | 18.3 | 4.9 | -0.3 | 3.246 | 1161.2898 | 90.3894 | 12.8476 | 7.0355 | 1161.2898
5 | 5714.29 | 0.35 | 2000.0015 | 2 | 400.0003 | 200 | 18.9 | 5.1 | -0.1 | 3.246 | 2053.6358 | 93.4576 | 21.974 | 4.2531 | 2053.6358
5 | 5714.29 | 0.35 | 2000.0015 | 2 | 400.0003 | 200 | 19.5 | 4.7 | -0.3 | 3.2466 | 1517.3448 | 107.2279 | 14.1507 | 7.5776 | 1517.3447
5 | 5714.29 | 0.35 | 2000.0015 | 2 | 400.0003 | 200 | 18.1 | 4.9 | -0.3 | 3.2466 | 1145.9168 | 86.5415 | 13.2412 | 6.5358 | 1145.9168
5 | 5714.29 | 0.35 | 2000.0015 | 2 | 400.0003 | 200 | 20.7 | 4.7 | -0.1 | 3.2466 | 11940.15 | 123.9659 | 96.3181 | 1.287 | 11940.1502
5 | 5714.29 | 0.35 | 2000.0015 | 2 | 400.0003 | 200 | 20.1 | 4.9 | -0.1 | 3.2466 | 1057.3179 | 100.877 | 10.4813 | 9.6245 | 1057.3179
5 | 5714.29 | 0.35 | 2000.0015 | 2 | 400.0003 | 200 | 18.7 | 5.1 | -0.1 | 3.2466 | 1981.1684 | 89.3526 | 22.1725 | 4.0299 | 1981.1684
5 | 5714.29 | 0.35 | 2000.0015 | 2 | 400.0003 | 200 | 19.3 | 4.7 | -0.3 | 3.2475 | 954.9438 | 101.8382 | 9.3771 | 10.8603 | 954.9438
5 | 5714.29 | 0.35 | 2000.0015 | 2 | 400.0003 | 200 | 17.9 | 4.9 | -0.3 | 3.2475 | 1015.0474 | 81.5984 | 12.4396 | 6.5596 | 1015.0474
5 | 5714.29 | 0.35 | 2000.0015 | 2 | 400.0003 | 200 | 20.7 | 4.7 | -0.1 | 3.2475 | 5735.4559 | 106.0914 | 54.0615 | 1.9624 | 5735.4558
5 | 5714.29 | 0.35 | 2000.0015 | 2 | 400.0003 | 200 | 20.1 | 4.9 | -0.1 | 3.2475 | 234.666 | 97.3877 | 2.4096 | 40.4164 | 234.666
5 | 5714.29 | 0.35 | 2000.0015 | 2 | 400.0003 | 200 | 18.5 | 5.1 | -0.1 | 3.2475 | 1890.5116 | 86.1378 | 21.9475 | 3.9247 | 1890.5117
5 | 5714.29 | 0.35 | 2000.0015 | 2 | 400.0003 | 200 | 19.1 | 4.7 | -0.3 | 3.248 | 1079.3922 | 96.2365 | 11.216 | 8.5803 | 1079.3921
5 | 5714.29 | 0.35 | 2000.0015 | 2 | 400.0003 | 200 | 18.3 | 5.1 | -0.1 | 3.248 | 1913.587 | 83.4852 | 22.9213 | 3.6423 | 1913.587
5 | 5714.29 | 0.35 | 2000.0015 | 2 | 400.0003 | 200 | 18.1 | 5.1 | -0.1 | 3.2485 | 1916.6322 | 81.2811 | 23.5803 | 3.447 | 1916.6322
5 | 5714.29 | 0.35 | 2000.0015 | 2 | 400.0003 | 200 | 18.9 | 4.7 | -0.3 | 3.249 | 1087.6309 | 90.1395 | 12.0661 | 7.4705 | 1087.6309
5 | 5714.29 | 0.35 | 2000.0015 | 2 | 400.0003 | 200 | 19.9 | 4.9 | -0.1 | 3.249 | 1582.1346 | 79.6228 | 19.8704 | 4.0071 | 1582.1346
5 | 5714.29 | 0.35 | 2000.0015 | 2 | 400.0003 | 200 | 17.9 | 5.1 | -0.1 | 3.249 | 1909.3327 | 79.5149 | 24.0122 | 3.3114 | 1909.3328
5 | 5714.29 | 0.35 | 2000.0015 | 2 | 400.0003 | 200 | 18.7 | 4.7 | -0.3 | 3.25 | 992.5848 | 84.4472 | 11.7539 | 7.1846 | 992.5849
5 | 5714.29 | 0.35 | 2000.0015 | 2 | 400.0003 | 200 | 18.5 | 4.7 | -0.3 | 3.2506 | 997.6801 | 79.4568 | 12.5563 | 6.3281 | 997.6802
5 | 5714.29 | 0.35 | 2000.0015 | 2 | 400.0003 | 200 | 20.5 | 4.7 | -0.1 | 3.2506 | 1953.8378 | 78.1998 | 24.9852 | 3.1298 | 1953.8379
5 | 5714.29 | 0.35 | 2000.0015 | 2 | 400.0003 | 200 | 18.3 | 4.7 | -0.3 | 3.2512 | 976.0336 | 74.4141 | 13.1163 | 5.6734 | 976.0336
5 | 5714.29 | 0.35 | 2000.0015 | 2 | 400.0003 | 200 | 19.7 | 4.9 | -0.1 | 3.2512 | 1654.0465 | 68.2193 | 24.246 | 2.8136 | 1654.0465
5 | 5714.29 | 0.35 | 2000.0015 | 2 | 400.0003 | 200 | 18.1 | 4.7 | -0.3 | 3.252 | 957.0917 | 69.0204 | 13.8668 | 4.9774 | 957.0917
5 | 5714.29 | 0.35 | 2000.0015 | 2 | 400.0003 | 200 | 17.9 | 4.7 | -0.3 | 3.2528 | 925.1756 | 63.5157 | 14.5661 | 4.3605 | 925.1755
5 | 5714.29 | 0.35 | 2000.0015 | 2 | 400.0003 | 200 | 20.3 | 4.7 | -0.1 | 3.2528 | 1768.6185 | 61.9654 | 28.542 | 2.171 | 1768.6185
5 | 5714.29 | 0.35 | 2000.0015 | 2 | 400.0003 | 200 | 19.5 | 4.9 | -0.1 | 3.2528 | 1485.7777 | 59.7334 | 24.8735 | 2.4015 | 1485.7777
5 | 5714.29 | 0.35 | 2000.0015 | 2 | 400.0003 | 200 | 19.3 | 4.9 | -0.1 | 3.2537 | 1487.9762 | 53.0377 | 28.055 | 1.8905 | 1487.9762
5 | 5714.29 | 0.35 | 2000.0015 | 2 | 400.0003 | 200 | 20.1 | 4.7 | -0.1 | 3.2546 | 1469.089 | 50.6517 | 29.0037 | 1.7464 | 1469.089
5 | 5714.29 | 0.35 | 2000.0015 | 2 | 400.0003 | 200 | 19.1 | 4.9 | -0.1 | 3.2546 | 1304.0441 | 47.8654 | 27.244 | 1.7569 | 1304.0441
5 | 5714.29 | 0.35 | 2000.0015 | 2 | 400.0003 | 200 | 18.7 | 4.9 | -0.1 | 3.2555 | 1196.8306 | 40.7245 | 29.3885 | 1.3857 | 1196.8306
5 | 5714.29 | 0.35 | 2000.0015 | 2 | 400.0003 | 200 | 18.9 | 4.9 | -0.1 | 3.2555 | 1216.0013 | 44.0567 | 27.6008 | 1.5962 | 1216.0013
5 | 5714.29 | 0.35 | 2000.0015 | 2 | 400.0003 | 200 | 19.9 | 4.7 | -0.1 | 3.2564 | 1398.2611 | 42.5899 | 32.8308 | 1.2973 | 1398.2611
5 | 5714.29 | 0.35 | 2000.0015 | 2 | 400.0003 | 200 | 18.1 | 4.9 | -0.1 | 3.2564 | 1139.121 | 34.9291 | 32.6124 | 1.071 | 1139.1209
5 | 5714.29 | 0.35 | 2000.0015 | 2 | 400.0003 | 200 | 18.3 | 4.9 | -0.1 | 3.2564 | 1133.2554 | 36.3281 | 31.195 | 1.1645 | 1133.2554
5 | 5714.29 | 0.35 | 2000.0015 | 2 | 400.0003 | 200 | 18.5 | 4.9 | -0.1 | 3.2564 | 1119.1644 | 38.2594 | 29.252 | 1.3079 | 1119.1644
5 | 5714.29 | 0.35 | 2000.0015 | 2 | 400.0003 | 200 | 19.7 | 4.7 | -0.1 | 3.2573 | 1347.6404 | 37.0204 | 36.4026 | 1.017 | 1347.6404
5 | 5714.29 | 0.35 | 2000.0015 | 2 | 400.0003 | 200 | 17.9 | 4.9 | -0.1 | 3.2573 | 1098.1089 | 33.2728 | 33.0032 | 1.0082 | 1098.1089
5 | 5714.29 | 0.35 | 2000.0015 | 2 | 400.0003 | 200 | 19.3 | 4.7 | -0.1 | 3.2591 | 1217.8003 | 29.2785 | 41.5937 | 0.70392 | 1217.8003
5 | 5714.29 | 0.35 | 2000.0015 | 2 | 400.0003 | 200 | 19.5 | 4.7 | -0.1 | 3.2591 | 1188.8281 | 31.928 | 37.2347 | 0.85748 | 1188.8281
5 | 5714.29 | 0.35 | 2000.0015 | 2 | 400.0003 | 200 | 19.1 | 4.7 | -0.1 | 3.26 | 1137.7851 | 26.54 | 42.8706 | 0.61907 | 1137.7851
5 | 5714.29 | 0.35 | 2000.0015 | 2 | 400.0003 | 200 | 18.7 | 4.7 | -0.1 | 3.2609 | 1029.3297 | 22.9552 | 44.8407 | 0.51193 | 1029.3296
5 | 5714.29 | 0.35 | 2000.0015 | 2 | 400.0003 | 200 | 18.9 | 4.7 | -0.1 | 3.2609 | 1046.1978 | 24.2153 | 43.2039 | 0.56049 | 1046.1978
5 | 5714.29 | 0.35 | 2000.0015 | 2 | 400.0003 | 200 | 17.9 | 4.7 | -0.1 | 3.2619 | 919.663 | 18.0914 | 50.8341 | 0.35589 | 919.663
5 | 5714.29 | 0.35 | 2000.0015 | 2 | 400.0003 | 200 | 18.1 | 4.7 | -0.1 | 3.2619 | 920.5161 | 18.9966 | 48.4568 | 0.39203 | 920.5161
5 | 5714.29 | 0.35 | 2000.0015 | 2 | 400.0003 | 200 | 18.3 | 4.7 | -0.1 | 3.2619 | 935.5042 | 20.0415 | 46.6784 | 0.42935 | 935.5042
5 | 5714.29 | 0.35 | 2000.0015 | 2 | 400.0003 | 200 | 18.5 | 4.7 | -0.1 | 3.2619 | 946.3169 | 21.1674 | 44.7064 | 0.47347 | 946.3169
5 | 5714.29 | 0.35 | 2000.0015 | 2 | 400.0003 | 200 | 18.1 | 1.9 | -0.5 | 2.0848 | 26173.904 | 1042.7024 | 25.102 | 41.5386 | 26173.9035
5 | 5714.29 | 0.35 | 2000.0015 | 2 | 400.0003 | 200 | 18.1 | 2.1 | -0.5 | 2.0937 | 14344.288 | 1098.6041 | 13.0568 | 84.1402 | 14344.2881
5 | 5714.29 | 0.35 | 2000.0015 | 2 | 400.0003 | 200 | 18.3 | 1.9 | -0.5 | 2.1239 | 25600.189 | 1041.6812 | 24.5758 | 42.3864 | 25600.1895
5 | 5714.29 | 0.35 | 2000.0015 | 2 | 400.0003 | 200 | 18.3 | 2.1 | -0.5 | 2.1331 | 18335.268 | 1081.9072 | 16.9472 | 63.84 | 18335.268
5 | 5714.29 | 0.35 | 2000.0015 | 2 | 400.0003 | 200 | 18.5 | 1.9 | -0.5 | 2.1632 | 25260.611 | 1041.9545 | 24.2435 | 42.9787 | 25260.6114
5 | 5714.29 | 0.35 | 2000.0015 | 2 | 400.0003 | 200 | 18.5 | 2.1 | -0.5 | 2.1721 | 13132.441 | 1099.848 | 11.9402 | 92.1128 | 13132.4411
5 | 5714.29 | 0.35 | 2000.0015 | 2 | 400.0003 | 200 | 18.7 | 1.9 | -0.5 | 2.2027 | 27214.557 | 1038.8469 | 26.1969 | 39.6554 | 27214.5567
5 | 5714.29 | 0.35 | 2000.0015 | 2 | 400.0003 | 200 | 18.7 | 2.1 | -0.5 | 2.2117 | 14894.118 | 1092.0181 | 13.6391 | 80.0654 | 14894.1176
5 | 5714.29 | 0.35 | 2000.0015 | 2 | 400.0003 | 200 | 18.9 | 1.9 | -0.5 | 2.2419 | 24871.869 | 1040.0744 | 23.9135 | 43.4931 | 24871.869
5 | 5714.29 | 0.35 | 2000.0015 | 2 | 400.0003 | 200 | 18.9 | 2.1 | -0.5 | 2.2512 | 17899.749 | 1079.7014 | 16.5784 | 65.1269 | 17899.7491
5 | 5714.29 | 0.35 | 2000.0015 | 2 | 400.0003 | 200 | 19.1 | 1.9 | -0.5 | 2.2812 | 26493.614 | 1038.7276 | 25.5058 | 40.7251 | 26493.614
5 | 5714.29 | 0.35 | 2000.0015 | 2 | 400.0003 | 200 | 19.1 | 2.1 | -0.5 | 2.2904 | 20826.47 | 1070.9107 | 19.4474 | 55.0669 | 20826.4699
5 | 5714.29 | 0.35 | 2000.0015 | 2 | 400.0003 | 200 | 19.3 | 1.9 | -0.5 | 2.3203 | 26320.427 | 1039.0519 | 25.3312 | 41.0187 | 26320.427
5 | 5714.29 | 0.35 | 2000.0015 | 2 | 400.0003 | 200 | 19.3 | 2.1 | -0.5 | 2.3293 | 17915.966 | 1081.4128 | 16.5672 | 65.2744 | 17915.9663
5 | 5714.29 | 0.35 | 2000.0015 | 2 | 400.0003 | 200 | 19.5 | 1.9 | -0.5 | 2.3596 | 27609.123 | 1039.2544 | 26.5663 | 39.1193 | 27609.123
5 | 5714.29 | 0.35 | 2000.0015 | 2 | 400.0003 | 200 | 19.5 | 2.1 | -0.5 | 2.3685 | 19150.232 | 1076.0632 | 17.7966 | 60.4647 | 19150.2316
5 | 5714.29 | 0.35 | 2000.0015 | 2 | 400.0003 | 200 | 19.7 | 1.9 | -0.5 | 2.3988 | 27650.524 | 1039.2827 | 26.6054 | 39.0629 | 27650.5242
5 | 5714.29 | 0.35 | 2000.0015 | 2 | 400.0003 | 200 | 19.7 | 2.1 | -0.5 | 2.4074 | 14932.734 | 1091.7654 | 13.6776 | 79.8214 | 14932.7334
5 | 5714.29 | 0.35 | 2000.0015 | 2 | 400.0003 | 200 | 19.9 | 1.9 | -0.5 | 2.438 | 27709.435 | 1038.9355 | 26.671 | 38.9538 | 27709.4349
5 | 5714.29 | 0.35 | 2000.0015 | 2 | 400.0003 | 200 | 19.9 | 2.1 | -0.5 | 2.4467 | 16723.935 | 1084.455 | 15.4215 | 70.3209 | 16723.9352
5 | 5714.29 | 0.35 | 2000.0015 | 2 | 400.0003 | 200 | 20.1 | 1.9 | -0.5 | 2.4772 | 27270.075 | 1037.8988 | 26.2743 | 39.5024 | 27270.0746
5 | 5714.29 | 0.35 | 2000.0015 | 2 | 400.0003 | 200 | 20.1 | 2.1 | -0.5 | 2.4859 | 14821.754 | 1090.5545 | 13.591 | 80.2408 | 14821.7546
5 | 5714.29 | 0.35 | 2000.0015 | 2 | 400.0003 | 200 | 20.3 | 1.9 | -0.5 | 2.5166 | 27629.601 | 1037.6429 | 26.6273 | 38.9692 | 27629.6
5 | 5714.29 | 0.35 | 2000.0015 | 2 | 400.0003 | 200 | 20.3 | 2.1 | -0.5 | 2.5252 | 14481.773 | 1091.748 | 13.2648 | 82.3044 | 14481.7723
5 | 5714.29 | 0.35 | 2000.0015 | 2 | 400.0003 | 200 | 20.5 | 1.9 | -0.5 | 2.5559 | 27107.83 | 1036.5948 | 26.1508 | 39.6391 | 27107.8298
5 | 5714.29 | 0.35 | 2000.0015 | 2 | 400.0003 | 200 | 20.5 | 2.1 | -0.5 | 2.5647 | 18132.913 | 1076.854 | 16.8388 | 63.9508 | 18132.9122
5 | 5714.29 | 0.35 | 2000.0015 | 2 | 400.0003 | 200 | 20.7 | 1.9 | -0.5 | 2.5954 | 27609.645 | 1037.508 | 26.6115 | 38.9872 | 27609.6452
5 | 5714.29 | 0.35 | 2000.0015 | 2 | 400.0003 | 200 | 20.7 | 2.1 | -0.5 | 2.604 | 16237.331 | 1083.6457 | 14.984 | 72.3203 | 16237.3312
5 | 5714.29 | 0.35 | 2000.0015 | 2 | 400.0003 | 200 | 20.9 | 1.9 | -0.5 | 2.6346 | 26575.553 | 1035.4129 | 25.6666 | 40.3408 | 26575.5538
5 | 5714.29 | 0.35 | 2000.0015 | 2 | 400.0003 | 200 | 20.9 | 2.1 | -0.5 | 2.6437 | 20734.079 | 1067.0277 | 19.4316 | 54.9119 | 20734.0787
5 | 5714.29 | 0.35 | 2000.0015 | 2 | 400.0003 | 200 | 21.1 | 1.9 | -0.5 | 2.6743 | 27546.928 | 1036.0159 | 26.5893 | 38.9637 | 27546.9284
5 | 5714.29 | 0.35 | 2000.0015 | 2 | 400.0003 | 200 | 21.1 | 2.1 | -0.5 | 2.6831 | 19790.724 | 1068.726 | 18.5181 | 57.7127 | 19790.7235
5 | 5714.29 | 0.35 | 2000.0015 | 2 | 400.0003 | 200 | 21.3 | 1.9 | -0.5 | 2.7136 | 27258.077 | 1034.3033 | 26.354 | 39.2465 | 27258.0773
5 | 5714.29 | 0.35 | 2000.0015 | 2 | 400.0003 | 200 | 21.3 | 2.1 | -0.5 | 2.7226 | 20951.021 | 1064.6527 | 19.6787 | 54.1017 | 20951.0218
5 | 5714.29 | 0.35 | 2000.0015 | 2 | 400.0003 | 200 | 21.5 | 1.9 | -0.5 | 2.7531 | 26635.924 | 1033.0463 | 25.7839 | 40.0656 | 26635.9244
5 | 5714.29 | 0.35 | 2000.0015 | 2 | 400.0003 | 200 | 21.5 | 2.1 | -0.5 | 2.7618 | 13652.506 | 1089.265 | 12.5337 | 86.907 | 13652.5056
5 | 5714.29 | 0.35 | 2000.0015 | 2 | 400.0003 | 200 | 21.7 | 1.9 | -0.5 | 2.7924 | 25680.228 | 1032.3402 | 24.8757 | 41.4999 | 25680.2276
5 | 5714.29 | 0.35 | 2000.0015 | 2 | 400.0003 | 200 | 21.7 | 2.1 | -0.5 | 2.8015 | 19791.037 | 1065.9937 | 18.5658 | 57.417 | 19791.0369
5 | 5714.29 | 0.35 | 2000.0015 | 2 | 400.0003 | 200 | 21.9 | 1.9 | -0.5 | 2.8318 | 26933.978 | 1031.3133 | 26.1162 | 39.4894 | 26933.9782
5 | 5714.29 | 0.35 | 2000.0015 | 2 | 400.0003 | 200 | 21.9 | 2.1 | -0.5 | 2.8406 | 14337.734 | 1084.4674 | 13.221 | 82.0262 | 14337.7331
5 | 5714.29 | 0.35 | 2000.0015 | 2 | 400.0003 | 200 | 22.1 | 1.9 | -0.5 | 2.8707 | 24658.587 | 1031.445 | 23.9068 | 43.1444 | 24658.5874
5 | 5714.29 | 0.35 | 2000.0015 | 2 | 400.0003 | 200 | 22.1 | 2.1 | -0.5 | 2.8799 | 18631.595 | 1065.1726 | 17.4916 | 60.8962 | 18631.5944
5 | 5714.29 | 0.35 | 2000.0015 | 2 | 400.0003 | 200 | 19.7 | 2.5 | -0.7 | 2.9063 | 19.7931 | 460.2652 | 0.043004 | 10702.922 | 19.7931
5 | 5714.29 | 0.35 | 2000.0015 | 2 | 400.0003 | 200 | 22.3 | 1.9 | -0.5 | 2.9093 | 26747.203 | 1026.1538 | 26.0655 | 39.3683 | 26747.2035
5 | 5714.29 | 0.35 | 2000.0015 | 2 | 400.0003 | 200 | 21.3 | 1.3 | -0.7 | 2.9173 | 13.6075 | 622.5861 | 0.021856 | 28485.3537 | 13.6075
5 | 5714.29 | 0.35 | 2000.0015 | 2 | 400.0003 | 200 | 22.3 | 2.1 | -0.5 | 2.9185 | 20097.796 | 1054.0984 | 19.0663 | 55.2858 | 20097.7965
5 | 5714.29 | 0.35 | 2000.0015 | 2 | 400.0003 | 200 | 22.5 | 1.9 | -0.5 | 2.9467 | 25005.243 | 1022.5479 | 24.4539 | 41.8154 | 25005.2434
5 | 5714.29 | 0.35 | 2000.0015 | 2 | 400.0003 | 200 | 22.5 | 2.1 | -0.5 | 2.9559 | 15778.151 | 1056.3226 | 14.9369 | 70.7191 | 15778.1517
5 | 5714.29 | 0.35 | 2000.0015 | 2 | 400.0003 | 200 | 22.7 | 1.9 | -0.5 | 2.9826 | 21007.129 | 996.0612 | 21.0902 | 47.2286 | 21007.1289
5 | 5714.29 | 0.35 | 2000.0015 | 2 | 400.0003 | 200 | 22.7 | 2.1 | -0.5 | 2.9931 | 17272.611 | 1023.9103 | 16.8693 | 60.6968 | 17272.611
5 | 5714.29 | 0.35 | 2000.0015 | 2 | 400.0003 | 200 | 18.1 | 1.1 | -0.9 | 3.0046 | 18.0851 | 344.6455 | 0.052475 | 6567.8615 | 18.0851
5 | 5714.29 | 0.35 | 2000.0015 | 2 | 400.0003 | 200 | 22.7 | 2.3 | -0.5 | 3.0054 | 3315.0459 | 1070.2989 | 3.0973 | 345.5577 | 3315.0459
5 | 5714.29 | 0.35 | 2000.0015 | 2 | 400.0003 | 200 | 22.9 | 1.9 | -0.5 | 3.0086 | 20089.179 | 1052.9999 | 19.078 | 55.1943 | 20089.1786
5 | 5714.29 | 0.35 | 2000.0015 | 2 | 400.0003 | 200 | 23.0872 | 1.5 | -0.5 | 3.0385 | 29876.056 | 913.7159 | 32.6973 | 27.9447 | 29876.0553
5 | 5714.29 | 0.35 | 2000.0015 | 2 | 400.0003 | 200 | 23.0872 | 1.7 | -0.5 | 3.045 | 27310.827 | 909.1816 | 30.0389 | 30.2668 | 27310.8271
5 | 5714.29 | 0.35 | 2000.0015 | 2 | 400.0003 | 200 | 23.0872 | 1.9 | -0.5 | 3.054 | 8449.7525 | 909.2715 | 9.2929 | 97.846 | 8449.7525
5 | 5714.29 | 0.35 | 2000.0015 | 2 | 400.0003 | 200 | 23.0872 | 2.1 | -0.5 | 3.0606 | 17693.808 | 950.7929 | 18.6095 | 51.0917 | 17693.8074
5 | 5714.29 | 0.35 | 2000.0015 | 2 | 400.0003 | 200 | 23.0872 | 2.3 | -0.5 | 3.0701 | 17958.038 | 986.7223 | 18.1997 | 54.2164 | 17958.0387
5 | 5714.29 | 0.35 | 2000.0015 | 2 | 400.0003 | 200 | 18.1 | 0.9 | -0.9 | 3.0819 | 31.2304 | 310.3032 | 0.10064 | 3083.155 | 31.2304
5 | 5714.29 | 0.35 | 2000.0015 | 2 | 400.0003 | 200 | 18.3 | 1.1 | -0.9 | 3.0835 | 18.8377 | 330.4031 | 0.057014 | 5795.1005 | 18.8377
5 | 5714.29 | 0.35 | 2000.0015 | 2 | 400.0003 | 200 | 23.3255 | 0.1 | -0.7 | 3.0943 | 19806.335 | 644.9718 | 30.7088 | 21.0028 | 19806.3355
5 | 5714.29 | 0.35 | 2000.0015 | 2 | 400.0003 | 200 | 23.3255 | 0.3 | -0.7 | 3.0947 | 21161.616 | 647.701 | 32.6719 | 19.8244 | 21161.6159
5 | 5714.29 | 0.35 | 2000.0015 | 2 | 400.0003 | 200 | 23.3255 | 0.5 | -0.7 | 3.0954 | 20687.392 | 656.7267 | 31.5008 | 20.848 | 20687.3919
5 | 5714.29 | 0.35 | 2000.0015 | 2 | 400.0003 | 200 | 23.3255 | 0.7 | -0.7 | 3.0966 | 15817.73 | 674.6958 | 23.4442 | 28.7787 | 15817.7297
5 | 5714.29 | 0.35 | 2000.0015 | 2 | 400.0003 | 200 | 20.7 | 2.5 | -0.7 | 3.0974 | 37.0373 | 466.3607 | 0.079418 | 5872.247 | 37.0373
5 | 5714.29 | 0.35 | 2000.0015 | 2 | 400.0003 | 200 | 23.3255 | 0.9 | -0.7 | 3.0981 | 9271.3838 | 694.2538 | 13.3545 | 51.9867 | 9271.3841
5 | 5714.29 | 0.35 | 2000.0015 | 2 | 400.0003 | 200 | 23.3255 | 1.1 | -0.7 | 3.1004 | 4711.0559 | 722.1324 | 6.5238 | 110.6918 | 4711.0559
5 | 5714.29 | 0.35 | 2000.0015 | 2 | 400.0003 | 200 | 23.3255 | 1.3 | -0.7 | 3.1004 | 8465.3038 | 741.3613 | 11.4186 | 64.9258 | 8465.3037
5 | 5714.29 | 0.35 | 2000.0015 | 2 | 400.0003 | 200 | 23.0872 | 1.5 | -0.7 | 3.1099 | 842.6274 | 719.8674 | 1.1705 | 614.992 | 842.6274
5 | 5714.29 | 0.35 | 2000.0015 | 2 | 400.0003 | 200 | 18.3 | 0.9 | -0.9 | 3.1187 | 27.3731 | 311.7121 | 0.087815 | 3549.6286 | 27.3731
5 | 5714.29 | 0.35 | 2000.0015 | 2 | 400.0003 | 200 | 23.3255 | 2.7 | -0.5 | 3.1187 | 374.8722 | 1230.1164 | 0.30475 | 4036.5397 | 374.8722
5 | 5714.29 | 0.35 | 2000.0015 | 2 | 400.0003 | 200 | 18.5 | 1.1 | -0.9 | 3.1247 | 28.7233 | 329.9184 | 0.087062 | 3789.4721 | 28.7233
5 | 5714.29 | 0.35 | 2000.0015 | 2 | 400.0003 | 200 | 18.1 | 0.7 | -0.9 | 3.1263 | 40.8657 | 290.2957 | 0.14077 | 2062.1619 | 40.8657
5 | 5714.29 | 0.35 | 2000.0015 | 2 | 400.0003 | 200 | 20.1 | 2.9 | -0.7 | 3.1286 | 17.452 | 425.8505 | 0.040982 | 10391.2534 | 17.452
5 | 5714.29 | 0.35 | 2000.0015 | 2 | 400.0003 | 200 | 19.7 | 3.1 | -0.7 | 3.1359 | 25.7281 | 401.1446 | 0.064137 | 6254.513 | 25.7281
5 | 5714.29 | 0.35 | 2000.0015 | 2 | 400.0003 | 200 | 18.7 | 1.1 | -0.9 | 3.1394 | 58.6074 | 338.7775 | 0.173 | 1958.2871 | 58.6074
5 | 5714.29 | 0.35 | 2000.0015 | 2 | 400.0003 | 200 | 23.3255 | 2.9 | -0.5 | 3.1429 | 12772.316 | 1134.8303 | 11.2548 | 100.8306 | 12772.3158
5 | 5714.29 | 0.35 | 2000.0015 | 2 | 400.0003 | 200 | 18.5 | 0.9 | -0.9 | 3.1437 | 56.7899 | 316.7949 | 0.17926 | 1767.1994 | 56.7899
5 | 5714.29 | 0.35 | 2000.0015 | 2 | 400.0003 | 200 | 18.3 | 0.7 | -0.9 | 3.1519 | 43.219 | 294.7751 | 0.14662 | 2010.5139 | 43.219
5 | 5714.29 | 0.35 | 2000.0015 | 2 | 400.0003 | 200 | 18.9 | 1.1 | -0.9 | 3.1526 | 52.0943 | 346.1693 | 0.15049 | 2300.3128 | 52.0943
5 | 5714.29 | 0.35 | 2000.0015 | 2 | 400.0003 | 200 | 18.7 | 0.9 | -0.9 | 3.1625 | 50.6398 | 325.1682 | 0.15573 | 2087.9682 | 50.6398
5 | 5714.29 | 0.35 | 2000.0015 | 2 | 400.0003 | 200 | 19.1 | 1.1 | -0.9 | 3.1674 | 30.0188 | 351.8478 | 0.085317 | 4123.9817 | 30.0188
5 | 5714.29 | 0.35 | 2000.0015 | 2 | 400.0003 | 200 | 18.5 | 0.7 | -0.9 | 3.1785 | 36.7014 | 299.6872 | 0.12247 | 2447.114 | 36.7014
5 | 5714.29 | 0.35 | 2000.0015 | 2 | 400.0003 | 200 | 18.1 | 0.5 | -0.9 | 3.1878 | 26.4807 | 271.6707 | 0.097474 | 2787.1234 | 26.4807
5 | 5714.29 | 0.35 | 2000.0015 | 2 | 400.0003 | 200 | 18.9 | 0.9 | -0.9 | 3.1896 | 32.8976 | 329.6537 | 0.099794 | 3303.3283 | 32.8976
5 | 5714.29 | 0.35 | 2000.0015 | 2 | 400.0003 | 200 | 18.1 | 4.1 | -0.7 | 3.2058 | 49.5774 | 374.2514 | 0.13247 | 2825.163 | 49.5773
5 | 5714.29 | 0.35 | 2000.0015 | 2 | 400.0003 | 200 | 19.3 | 3.3 | -0.7 | 3.2063 | 346.8511 | 363.2832 | 0.95477 | 380.4938 | 346.8511
5 | 5714.29 | 0.35 | 2000.0015 | 2 | 400.0003 | 200 | 23.7383 | 3.3 | -0.5 | 3.2063 | 23133.295 | 1016.335 | 22.7615 | 44.6515 | 23133.2953
5 | 5714.29 | 0.35 | 2000.0015 | 2 | 400.0003 | 200 | 18.9 | 3.5 | -0.7 | 3.2067 | 314.9539 | 355.9837 | 0.88474 | 402.3585 | 314.9539
5 | 5714.29 | 0.35 | 2000.0015 | 2 | 400.0003 | 200 | 18.3 | 3.9 | -0.7 | 3.2077 | 295.8988 | 361.055 | 0.81954 | 440.5584 | 295.8988
5 | 5714.29 | 0.35 | 2000.0015 | 2 | 400.0003 | 200 | 22.5 | 0.5 | -0.9 | 3.2081 | 1036.7332 | 447.1585 | 2.3185 | 192.8661 | 1036.7332
5 | 5714.29 | 0.35 | 2000.0015 | 2 | 400.0003 | 200 | 20.1 | 1.1 | -0.9 | 3.2097 | 404.674 | 363.6429 | 1.1128 | 326.772 | 404.674
5 | 5714.29 | 0.35 | 2000.0015 | 2 | 400.0003 | 200 | 19.7 | 3.1 | -0.7 | 3.2102 | 691.4693 | 352.1245 | 1.9637 | 179.3162 | 691.4693
5 | 5714.29 | 0.35 | 2000.0015 | 2 | 400.0003 | 200 | 18.5 | 3.7 | -0.7 | 3.2102 | 549.5259 | 344.4017 | 1.5956 | 215.8452 | 549.5259
5 | 5714.29 | 0.35 | 2000.0015 | 2 | 400.0003 | 200 | 20.5 | 0.9 | -0.9 | 3.2108 | 439.205 | 366.426 | 1.1986 | 305.707 | 439.205
5 | 5714.29 | 0.35 | 2000.0015 | 2 | 400.0003 | 200 | 18.9 | 1.1 | -0.9 | 3.2108 | 190.0054 | 307.8005 | 0.6173 | 498.6234 | 190.0054
5 | 5714.29 | 0.35 | 2000.0015 | 2 | 400.0003 | 200 | 22.1 | 4.1 | -0.5 | 3.2113 | 2526.4133 | 777.3215 | 3.2502 | 239.1646 | 2526.4133
5 | 5714.29 | 0.35 | 2000.0015 | 2 | 400.0003 | 200 | 19.9 | 1.1 | -0.9 | 3.2119 | 575.288 | 344.7574 | 1.6687 | 206.6054 | 575.288
5 | 5714.29 | 0.35 | 2000.0015 | 2 | 400.0003 | 200 | 20.3 | 2.9 | -0.7 | 3.2119 | 809.0061 | 358.9176 | 2.254 | 159.2347 | 809.0061
5 | 5714.29 | 0.35 | 2000.0015 | 2 | 400.0003 | 200 | 19.1 | 3.3 | -0.7 | 3.2119 | 767.7116 | 329.4084 | 2.3306 | 141.342 | 767.7116
5 | 5714.29 | 0.35 | 2000.0015 | 2 | 400.0003 | 200 | 19.1 | 1.1 | -0.9 | 3.2124 | 390.4654 | 313.3919 | 1.2459 | 251.5319 | 390.4654
5 | 5714.29 | 0.35 | 2000.0015 | 2 | 400.0003 | 200 | 20.9 | 2.7 | -0.7 | 3.2124 | 798.8338 | 385.065 | 2.0745 | 185.6144 | 798.8338
5 | 5714.29 | 0.35 | 2000.0015 | 2 | 400.0003 | 200 | 18.7 | 3.5 | -0.7 | 3.2124 | 836.6588 | 326.1971 | 2.5649 | 127.1779 | 836.6588
5 | 5714.29 | 0.35 | 2000.0015 | 2 | 400.0003 | 200 | 21.3 | 4.5 | -0.5 | 3.2124 | 2977.1297 | 662.6468 | 4.4928 | 147.4913 | 2977.1297
5 | 5714.29 | 0.35 | 2000.0015 | 2 | 400.0003 | 200 | 18.1 | 0.5 | -0.9 | 3.213 | 322.002 | 254.4716 | 1.2654 | 201.1038 | 322.002
5 | 5714.29 | 0.35 | 2000.0015 | 2 | 400.0003 | 200 | 22.5 | 0.7 | -0.9 | 3.213 | 1453.915 | 418.0315 | 3.478 | 120.1929 | 1453.915
5 | 5714.29 | 0.35 | 2000.0015 | 2 | 400.0003 | 200 | 19.3 | 1.1 | -0.9 | 3.213 | 503.4198 | 320.9609 | 1.5685 | 204.6322 | 503.4198
5 | 5714.29 | 0.35 | 2000.0015 | 2 | 400.0003 | 200 | 19.5 | 1.1 | -0.9 | 3.213 | 563.6383 | 328.0881 | 1.7179 | 190.9767 | 563.6383
5 | 5714.29 | 0.35 | 2000.0015 | 2 | 400.0003 | 200 | 19.7 | 1.1 | -0.9 | 3.213 | 622.7577 | 333.3177 | 1.8684 | 178.4012 | 622.7577
5 | 5714.29 | 0.35 | 2000.0015 | 2 | 400.0003 | 200 | 19.5 | 3.1 | -0.7 | 3.213 | 981.8676 | 327.3396 | 2.9995 | 109.13 | 981.8676
5 | 5714.29 | 0.35 | 2000.0015 | 2 | 400.0003 | 200 | 21.7 | 4.3 | -0.5 | 3.213 | 3629.7151 | 694.677 | 5.225 | 132.9515 | 3629.7152
5 | 5714.29 | 0.35 | 2000.0015 | 2 | 400.0003 | 200 | 18.7 | 0.9 | -0.9 | 3.2136 | 393.5774 | 281.0273 | 1.4005 | 200.6629 | 393.5774
5 | 5714.29 | 0.35 | 2000.0015 | 2 | 400.0003 | 200 | 18.1 | 3.9 | -0.7 | 3.2136 | 849.2046 | 331.5754 | 2.5611 | 129.465 | 849.2046
5 | 5714.29 | 0.35 | 2000.0015 | 2 | 400.0003 | 200 | 21.9 | 4.5 | -0.3 | 3.2136 | 5654.4906 | 886.9127 | 6.3755 | 139.1132 | 5654.4905
5 | 5714.29 | 0.35 | 2000.0015 | 2 | 400.0003 | 200 | 20.1 | 2.9 | -0.7 | 3.2142 | 1099.758 | 334.6126 | 3.2867 | 101.8093 | 1099.758
5 | 5714.29 | 0.35 | 2000.0015 | 2 | 400.0003 | 200 | 18.3 | 3.7 | -0.7 | 3.2142 | 935.6595 | 319.8256 | 2.9255 | 109.3223 | 935.6595
5 | 5714.29 | 0.35 | 2000.0015 | 2 | 400.0003 | 200 | 21.1 | 0.5 | -0.9 | 3.2148 | 584.6338 | 366.6215 | 1.5947 | 229.9068 | 584.6338
5 | 5714.29 | 0.35 | 2000.0015 | 2 | 400.0003 | 200 | 20.3 | 0.9 | -0.9 | 3.2148 | 850.5123 | 338.4212 | 2.5132 | 134.6587 | 850.5123
5 | 5714.29 | 0.35 | 2000.0015 | 2 | 400.0003 | 200 | 18.9 | 3.3 | -0.7 | 3.2148 | 1007.1886 | 308.1043 | 3.269 | 94.2507 | 1007.1886
5 | 5714.29 | 0.35 | 2000.0015 | 2 | 400.0003 | 200 | 18.5 | 0.7 | -0.9 | 3.2154 | 520.4766 | 263.4223 | 1.9758 | 133.3226 | 520.4766
5 | 5714.29 | 0.35 | 2000.0015 | 2 | 400.0003 | 200 | 19.3 | 3.1 | -0.7 | 3.2154 | 1122.7931 | 307.4865 | 3.6515 | 84.2078 | 1122.7931
5 | 5714.29 | 0.35 | 2000.0015 | 2 | 400.0003 | 200 | 18.5 | 3.5 | -0.7 | 3.2154 | 1056.8276 | 306.3042 | 3.4503 | 88.7773 | 1056.8276
5 | 5714.29 | 0.35 | 2000.0015 | 2 | 400.0003 | 200 | 20.7 | 0.7 | -0.9 | 3.2161 | 865.5707 | 343.0306 | 2.5233 | 135.945 | 865.5707
5 | 5714.29 | 0.35 | 2000.0015 | 2 | 400.0003 | 200 | 18.9 | 0.9 | -0.9 | 3.2161 | 639.8308 | 282.2831 | 2.2666 | 124.5388 | 639.8308
5 | 5714.29 | 0.35 | 2000.0015 | 2 | 400.0003 | 200 | 20.7 | 2.7 | -0.7 | 3.2161 | 1228.8413 | 346.639 | 3.545 | 97.782 | 1228.8413
5 | 5714.29 | 0.35 | 2000.0015 | 2 | 400.0003 | 200 | 19.9 | 2.9 | -0.7 | 3.2161 | 1240.4483 | 316.425 | 3.9202 | 80.7166 | 1240.4484
5 | 5714.29 | 0.35 | 2000.0015 | 2 | 400.0003 | 200 | 21.1 | 4.5 | -0.5 | 3.2161 | 3193.8044 | 547.8938 | 5.8292 | 93.9906 | 3193.8043
5 | 5714.29 | 0.35 | 2000.0015 | 2 | 400.0003 | 200 | 18.3 | 0.5 | -0.9 | 3.2167 | 619.4273 | 251.5764 | 2.4622 | 102.1762 | 619.4273
5 | 5714.29 | 0.35 | 2000.0015 | 2 | 400.0003 | 200 | 20.1 | 0.9 | -0.9 | 3.2167 | 923.6018 | 323.9545 | 2.851 | 113.6274 | 923.6018
5 | 5714.29 | 0.35 | 2000.0015 | 2 | 400.0003 | 200 | 22.5 | 0.9 | -0.9 | 3.2167 | 1818.6024 | 402.0129 | 4.5237 | 88.8673 | 1818.6024
5 | 5714.29 | 0.35 | 2000.0015 | 2 | 400.0003 | 200 | 18.1 | 3.7 | -0.7 | 3.2167 | 1090.547 | 303.7307 | 3.5905 | 84.5927 | 1090.547
5 | 5714.29 | 0.35 | 2000.0015 | 2 | 400.0003 | 200 | 22.7 | 3.7 | -0.5 | 3.2167 | 3186.5083 | 734.8551 | 4.3362 | 169.4683 | 3186.5083
5 | 5714.29 | 0.35 | 2000.0015 | 2 | 400.0003 | 200 | 23.0872 | 3.5 | -0.5 | 3.2167 | 4321.6315 | 793.5541 | 5.4459 | 145.7154 | 4321.6315
5 | 5714.29 | 0.35 | 2000.0015 | 2 | 400.0003 | 200 | 19.1 | 0.9 | -0.9 | 3.2174 | 806.4586 | 286.591 | 2.814 | 101.8458 | 806.4586
5 | 5714.29 | 0.35 | 2000.0015 | 2 | 400.0003 | 200 | 19.9 | 0.9 | -0.9 | 3.2174 | 949.6801 | 316.3134 | 3.0023 | 105.3556 | 949.6801
5 | 5714.29 | 0.35 | 2000.0015 | 2 | 400.0003 | 200 | 21.3 | 2.5 | -0.7 | 3.2174 | 1084.8286 | 388.0334 | 2.7957 | 138.7961 | 1084.8286
5 | 5714.29 | 0.35 | 2000.0015 | 2 | 400.0003 | 200 | 19.7 | 2.9 | -0.7 | 3.2174 | 1334.8202 | 303.2324 | 4.402 | 68.8856 | 1334.8202
5 | 5714.29 | 0.35 | 2000.0015 | 2 | 400.0003 | 200 | 19.1 | 3.1 | -0.7 | 3.2174 | 1203.6121 | 292.2807 | 4.118 | 70.9764 | 1203.6121
5 | 5714.29 | 0.35 | 2000.0015 | 2 | 400.0003 | 200 | 18.7 | 3.3 | -0.7 | 3.2174 | 1206.7406 | 290.9582 | 4.1475 | 70.1532 | 1206.7406
5 | 5714.29 | 0.35 | 2000.0015 | 2 | 400.0003 | 200 | 22.3 | 3.9 | -0.5 | 3.2174 | 2659.3881 | 643.6749 | 4.1316 | 155.7943 | 2659.3881
5 | 5714.29 | 0.35 | 2000.0015 | 2 | 400.0003 | 200 | 21.9 | 4.1 | -0.5 | 3.2174 | 2757.0261 | 601.2093 | 4.5858 | 131.1024 | 2757.0261
5 | 5714.29 | 0.35 | 2000.0015 | 2 | 400.0003 | 200 | 21.5 | 4.3 | -0.5 | 3.2174 | 3375.1555 | 556.2041 | 6.0682 | 91.6589 | 3375.1555
5 | 5714.29 | 0.35 | 2000.0015 | 2 | 400.0003 | 200 | 18.1 | 0.3 | -0.9 | 3.2181 | 690.2185 | 241.7443 | 2.8552 | 84.6692 | 690.2185
5 | 5714.29 | 0.35 | 2000.0015 | 2 | 400.0003 | 200 | 18.7 | 0.7 | -0.9 | 3.2181 | 721.4318 | 263.1926 | 2.7411 | 96.0179 | 721.4318
5 | 5714.29 | 0.35 | 2000.0015 | 2 | 400.0003 | 200 | 19.3 | 0.9 | -0.9 | 3.2181 | 921.1221 | 292.8956 | 3.1449 | 93.1341 | 921.1221
5 | 5714.29 | 0.35 | 2000.0015 | 2 | 400.0003 | 200 | 19.5 | 0.9 | -0.9 | 3.2181 | 955.3379 | 301.3715 | 3.17 | 95.0709 | 955.3379
5 | 5714.29 | 0.35 | 2000.0015 | 2 | 400.0003 | 200 | 19.7 | 0.9 | -0.9 | 3.2181 | 975.6327 | 307.7689 | 3.17 | 97.0875 | 975.6327
5 | 5714.29 | 0.35 | 2000.0015 | 2 | 400.0003 | 200 | 21.5 | 2.5 | -0.7 | 3.2181 | 887.4868 | 407.8475 | 2.176 | 187.4277 | 887.4868
5 | 5714.29 | 0.35 | 2000.0015 | 2 | 400.0003 | 200 | 18.3 | 3.5 | -0.7 | 3.2181 | 1224.6683 | 289.8846 | 4.2247 | 68.617 | 1224.6684
5 | 5714.29 | 0.35 | 2000.0015 | 2 | 400.0003 | 200 | 20.9 | 4.5 | -0.5 | 3.2181 | 2620.8618 | 486.9669 | 5.382 | 90.4804 | 2620.8618
5 | 5714.29 | 0.35 | 2000.0015 | 2 | 400.0003 | 200 | 22.9 | 3.9 | -0.3 | 3.2181 | 2980.0262 | 947.9353 | 3.1437 | 301.5347 | 2980.0262
5 | 5714.29 | 0.35 | 2000.0015 | 2 | 400.0003 | 200 | 20.5 | 0.7 | -0.9 | 3.2188 | 1104.5068 | 326.0692 | 3.3873 | 96.2612 | 1104.5068
5 | 5714.29 | 0.35 | 2000.0015 | 2 | 400.0003 | 200 | 22.5 | 1.7 | -0.9 | 3.2188 | 1978.4977 | 503.8264 | 3.9269 | 128.2999 | 1978.4978
5 | 5714.29 | 0.35 | 2000.0015 | 2 | 400.0003 | 200 | 21.1 | 2.5 | -0.7 | 3.2188 | 1326.4238 | 360.27 | 3.6817 | 97.853 | 1326.4238
5 | 5714.29 | 0.35 | 2000.0015 | 2 | 400.0003 | 200 | 20.5 | 2.7 | -0.7 | 3.2188 | 1374.609 | 320.5054 | 4.2889 | 74.7294 | 1374.609
5 | 5714.29 | 0.35 | 2000.0015 | 2 | 400.0003 | 200 | 21.3 | 4.3 | -0.5 | 3.2188 | 2642.0596 | 500.9502 | 5.2741 | 94.9831 | 2642.0596
5 | 5714.29 | 0.35 | 2000.0015 | 2 | 400.0003 | 200 | 20.7 | 4.5 | -0.5 | 3.2188 | 2605.4005 | 452.8167 | 5.7538 | 78.6992 | 2605.4005
5 | 5714.29 | 0.35 | 2000.0015 | 2 | 400.0003 | 200 | 21.5 | 0.1 | -0.9 | 3.2195 | 1235.7748 | 378.7728 | 3.2626 | 116.0962 | 1235.7749
5 | 5714.29 | 0.35 | 2000.0015 | 2 | 400.0003 | 200 | 22.7 | 0.1 | -0.9 | 3.2195 | 1578.5026 | 327.6065 | 4.8183 | 67.9923 | 1578.5026
5 | 5714.29 | 0.35 | 2000.0015 | 2 | 400.0003 | 200 | 21.3 | 0.3 | -0.9 | 3.2195 | 1183.7029 | 361.1369 | 3.2777 | 110.1796 | 1183.7029
5 | 5714.29 | 0.35 | 2000.0015 | 2 | 400.0003 | 200 | 18.5 | 0.5 | -0.9 | 3.2195 | 778.4398 | 250.1016 | 3.1125 | 80.3541 | 778.4398
5 | 5714.29 | 0.35 | 2000.0015 | 2 | 400.0003 | 200 | 18.9 | 0.7 | -0.9 | 3.2195 | 832.1622 | 266.6432 | 3.1209 | 85.4384 | 832.1623
5 | 5714.29 | 0.35 | 2000.0015 | 2 | 400.0003 | 200 | 22.5 | 1.1 | -0.9 | 3.2195 | 2120.7233 | 399.5252 | 5.3081 | 75.267 | 2120.7233
5 | 5714.29 | 0.35 | 2000.0015 | 2 | 400.0003 | 200 | 19.5 | 2.9 | -0.7 | 3.2195 | 1349.5131 | 287.1554 | 4.6996 | 61.1022 | 1349.5131
5 | 5714.29 | 0.35 | 2000.0015 | 2 | 400.0003 | 200 | 18.9 | 3.1 | -0.7 | 3.2195 | 1273.582 | 278.1634 | 4.5785 | 60.7538 | 1273.582
5 | 5714.29 | 0.35 | 2000.0015 | 2 | 400.0003 | 200 | 18.5 | 3.3 | -0.7 | 3.2195 | 1303.4853 | 278.2348 | 4.6848 | 59.3905 | 1303.4853
5 | 5714.29 | 0.35 | 2000.0015 | 2 | 400.0003 | 200 | 18.1 | 3.5 | -0.7 | 3.2195 | 1214.8682 | 281.8824 | 4.3098 | 65.4044 | 1214.8682
5 | 5714.29 | 0.35 | 2000.0015 | 2 | 400.0003 | 200 | 20.5 | 4.5 | -0.5 | 3.2195 | 2432.9343 | 425.0481 | 5.7239 | 74.2584 | 2432.9343
5 | 5714.29 | 0.35 | 2000.0015 | 2 | 400.0003 | 200 | 18.1 | 0.1 | -0.9 | 3.2202 | 764.5806 | 236.9584 | 3.2266 | 73.438 | 764.5806
5 | 5714.29 | 0.35 | 2000.0015 | 2 | 400.0003 | 200 | 18.3 | 0.3 | -0.9 | 3.2202 | 792.9823 | 241.8729 | 3.2785 | 73.7753 | 792.9824
5 | 5714.29 | 0.35 | 2000.0015 | 2 | 400.0003 | 200 | 20.9 | 0.5 | -0.9 | 3.2202 | 1206.4795 | 335.6454 | 3.5945 | 93.3773 | 1206.4795
5 | 5714.29 | 0.35 | 2000.0015 | 2 | 400.0003 | 200 | 20.3 | 0.7 | -0.9 | 3.2202 | 1177.7868 | 315.1881 | 3.7368 | 84.3476 | 1177.7868
5 | 5714.29 | 0.35 | 2000.0015 | 2 | 400.0003 | 200 | 20.3 | 2.7 | -0.7 | 3.2202 | 1421.9718 | 304.8243 | 4.6649 | 65.3444 | 1421.9718
5 | 5714.29 | 0.35 | 2000.0015 | 2 | 400.0003 | 200 | 21.7 | 4.1 | -0.5 | 3.2202 | 1925.702 | 524.716 | 3.67 | 142.9748 | 1925.702
5 | 5714.29 | 0.35 | 2000.0015 | 2 | 400.0003 | 200 | 21.1 | 4.3 | -0.5 | 3.2202 | 2269.5103 | 456.1258 | 4.9756 | 91.6721 | 2269.5103
5 | 5714.29 | 0.35 | 2000.0015 | 2 | 400.0003 | 200 | 20.1 | 4.5 | -0.5 | 3.2202 | 2233.0311 | 384.3122 | 5.8105 | 66.1414 | 2233.0311
5 | 5714.29 | 0.35 | 2000.0015 | 2 | 400.0003 | 200 | 20.3 | 4.5 | -0.5 | 3.2202 | 2341.8326 | 400.4533 | 5.848 | 68.4775 | 2341.8326
5 | 5714.29 | 0.35 | 2000.0015 | 2 | 400.0003 | 200 | 22.5 | 4.1 | -0.3 | 3.2202 | 4346.1668 | 766.1674 | 5.6726 | 135.0644 | 4346.1667
5 | 5714.29 | 0.35 | 2000.0015 | 2 | 400.0003 | 200 | 23.0872 | 0.3 | -1.1 | 3.2202 | 1079.2233 | 532.3699 | 2.0272 | 262.6127 | 1079.2233
5 | 5714.29 | 0.35 | 2000.0015 | 2 | 400.0003 | 200 | 23.0872 | 0.9 | -1.1 | 3.2202 | 672.3483 | 578.3578 | 1.1625 | 497.5067 | 672.3483
5 | 5714.29 | 0.35 | 2000.0015 | 2 | 400.0003 | 200 | 18.7 | 0.5 | -0.9 | 3.2208 | 856.7091 | 252.6717 | 3.3906 | 74.5212 | 856.7091
5 | 5714.29 | 0.35 | 2000.0015 | 2 | 400.0003 | 200 | 19.1 | 0.7 | -0.9 | 3.2208 | 990.6139 | 269.4394 | 3.6766 | 73.2855 | 990.6139
5 | 5714.29 | 0.35 | 2000.0015 | 2 | 400.0003 | 200 | 22.5 | 1.3 | -0.9 | 3.2208 | 2433.73 | 411.1863 | 5.9188 | 69.4712 | 2433.73
5 | 5714.29 | 0.35 | 2000.0015 | 2 | 400.0003 | 200 | 22.5 | 1.5 | -0.9 | 3.2208 | 2636.5327 | 439.655 | 5.9968 | 73.3147 | 2636.5328
5 | 5714.29 | 0.35 | 2000.0015 | 2 | 400.0003 | 200 | 20.9 | 2.5 | -0.7 | 3.2208 | 1441.3368 | 333.2123 | 4.3256 | 77.033 | 1441.3368
5 | 5714.29 | 0.35 | 2000.0015 | 2 | 400.0003 | 200 | 21.7 | 2.5 | -0.7 | 3.2208 | 946.637 | 417.2684 | 2.2687 | 183.9278 | 946.637
5 | 5714.29 | 0.35 | 2000.0015 | 2 | 400.0003 | 200 | 20.1 | 2.7 | -0.7 | 3.2208 | 1505.7519 | 294.6178 | 5.1109 | 57.6454 | 1505.7518
5 | 5714.29 | 0.35 | 2000.0015 | 2 | 400.0003 | 200 | 19.3 | 2.9 | -0.7 | 3.2208 | 1356.0345 | 275.6464 | 4.9195 | 56.0317 | 1356.0345
5 | 5714.29 | 0.35 | 2000.0015 | 2 | 400.0003 | 200 | 18.7 | 3.1 | -0.7 | 3.2208 | 1405.0418 | 269.0744 | 5.2218 | 51.5294 | 1405.0418
5 | 5714.29 | 0.35 | 2000.0015 | 2 | 400.0003 | 200 | 18.3 | 3.3 | -0.7 | 3.2208 | 1316.2958 | 270.3279 | 4.8693 | 55.5173 | 1316.2958
5 | 5714.29 | 0.35 | 2000.0015 | 2 | 400.0003 | 200 | 22.1 | 3.9 | -0.5 | 3.2208 | 2231.8427 | 553.3226 | 4.0335 | 137.1808 | 2231.8427
5 | 5714.29 | 0.35 | 2000.0015 | 2 | 400.0003 | 200 | 20.7 | 4.3 | -0.5 | 3.2208 | 2322.5858 | 404.8792 | 5.7365 | 70.5796 | 2322.5858
5 | 5714.29 | 0.35 | 2000.0015 | 2 | 400.0003 | 200 | 20.9 | 4.3 | -0.5 | 3.2208 | 2130.8616 | 425.0552 | 5.0131 | 84.7882 | 2130.8616
5 | 5714.29 | 0.35 | 2000.0015 | 2 | 400.0003 | 200 | 19.9 | 4.5 | -0.5 | 3.2208 | 2314.3302 | 363.7314 | 6.3627 | 57.1658 | 2314.3302
5 | 5714.29 | 0.35 | 2000.0015 | 2 | 400.0003 | 200 | 21.7 | 4.5 | -0.3 | 3.2208 | 4610.2805 | 534.7289 | 8.6217 | 62.0212 | 4610.2805
5 | 5714.29 | 0.35 | 2000.0015 | 2 | 400.0003 | 200 | 22.7 | 0.3 | -0.9 | 3.2215 | 1463.743 | 319.1144 | 4.5869 | 69.571 | 1463.743
5 | 5714.29 | 0.35 | 2000.0015 | 2 | 400.0003 | 200 | 19.3 | 0.7 | -0.9 | 3.2215 | 1113.8161 | 274.52 | 4.0573 | 67.6604 | 1113.8162
5 | 5714.29 | 0.35 | 2000.0015 | 2 | 400.0003 | 200 | 19.9 | 0.7 | -0.9 | 3.2215 | 1256.0328 | 297.578 | 4.2209 | 70.5019 | 1256.0328
5 | 5714.29 | 0.35 | 2000.0015 | 2 | 400.0003 | 200 | 20.1 | 0.7 | -0.9 | 3.2215 | 1233.2521 | 303.3492 | 4.0655 | 74.6163 | 1233.2521
5 | 5714.29 | 0.35 | 2000.0015 | 2 | 400.0003 | 200 | 21.5 | 4.1 | -0.5 | 3.2215 | 1646.1548 | 475.6773 | 3.4607 | 137.453 | 1646.1549
5 | 5714.29 | 0.35 | 2000.0015 | 2 | 400.0003 | 200 | 20.3 | 4.3 | -0.5 | 3.2215 | 2013.8163 | 367.0637 | 5.4863 | 66.9057 | 2013.8163
5 | 5714.29 | 0.35 | 2000.0015 | 2 | 400.0003 | 200 | 20.5 | 4.3 | -0.5 | 3.2215 | 2207.9026 | 382.2911 | 5.7754 | 66.1925 | 2207.9026
5 | 5714.29 | 0.35 | 2000.0015 | 2 | 400.0003 | 200 | 19.7 | 4.5 | -0.5 | 3.2215 | 2493.4258 | 344.6354 | 7.235 | 47.6347 | 2493.4257
5 | 5714.29 | 0.35 | 2000.0015 | 2 | 400.0003 | 200 | 23.0872 | 0.5 | -1.1 | 3.2215 | 1550.9665 | 529.9428 | 2.9267 | 181.0738 | 1550.9666
5 | 5714.29 | 0.35 | 2000.0015 | 2 | 400.0003 | 200 | 18.3 | 0.1 | -0.9 | 3.2222 | 833.842 | 236.526 | 3.5254 | 67.0925 | 833.842
5 | 5714.29 | 0.35 | 2000.0015 | 2 | 400.0003 | 200 | 18.5 | 0.3 | -0.9 | 3.2222 | 877.0889 | 241.5259 | 3.6314 | 66.5095 | 877.0889
5 | 5714.29 | 0.35 | 2000.0015 | 2 | 400.0003 | 200 | 18.9 | 0.5 | -0.9 | 3.2222 | 1025.2056 | 255.0198 | 4.0201 | 63.4362 | 1025.2056
5 | 5714.29 | 0.35 | 2000.0015 | 2 | 400.0003 | 200 | 20.7 | 0.5 | -0.9 | 3.2222 | 1403.3142 | 321.3352 | 4.3671 | 73.5803 | 1403.3142
5 | 5714.29 | 0.35 | 2000.0015 | 2 | 400.0003 | 200 | 19.5 | 0.7 | -0.9 | 3.2222 | 1209.4023 | 279.475 | 4.3274 | 64.5825 | 1209.4023
5 | 5714.29 | 0.35 | 2000.0015 | 2 | 400.0003 | 200 | 19.7 | 0.7 | -0.9 | 3.2222 | 1259.7872 | 287.1912 | 4.3866 | 65.4704 | 1259.7872
5 | 5714.29 | 0.35 | 2000.0015 | 2 | 400.0003 | 200 | 19.9 | 2.7 | -0.7 | 3.2222 | 1490.9657 | 282.3982 | 5.2797 | 53.488 | 1490.9657
5 | 5714.29 | 0.35 | 2000.0015 | 2 | 400.0003 | 200 | 19.1 | 2.9 | -0.7 | 3.2222 | 1353.8865 | 265.0919 | 5.1072 | 51.9052 | 1353.8865
5 | 5714.29 | 0.35 | 2000.0015 | 2 | 400.0003 | 200 | 18.1 | 3.3 | -0.7 | 3.2222 | 1323.4494 | 263.303 | 5.0263 | 52.3847 | 1323.4494
5 | 5714.29 | 0.35 | 2000.0015 | 2 | 400.0003 | 200 | 22.5 | 3.7 | -0.5 | 3.2222 | 3075.7358 | 581.1047 | 5.2929 | 109.7892 | 3075.7358
5 | 5714.29 | 0.35 | 2000.0015 | 2 | 400.0003 | 200 | 21.3 | 4.1 | -0.5 | 3.2222 | 1725.2979 | 439.9784 | 3.9213 | 112.2015 | 1725.2979
5 | 5714.29 | 0.35 | 2000.0015 | 2 | 400.0003 | 200 | 19.9 | 4.3 | -0.5 | 3.2222 | 2227.0823 | 333.7625 | 6.6727 | 50.0194 | 2227.0823
5 | 5714.29 | 0.35 | 2000.0015 | 2 | 400.0003 | 200 | 20.1 | 4.3 | -0.5 | 3.2222 | 1874.5409 | 347.6158 | 5.3926 | 64.4621 | 1874.5409
5 | 5714.29 | 0.35 | 2000.0015 | 2 | 400.0003 | 200 | 23.0872 | 0.7 | -1.1 | 3.2222 | 1779.8484 | 536.6903 | 3.3163 | 161.832 | 1779.8484
5 | 5714.29 | 0.35 | 2000.0015 | 2 | 400.0003 | 200 | 21.1 | 0.3 | -0.9 | 3.2229 | 1561.3369 | 339.1178 | 4.6041 | 73.6554 | 1561.337
5 | 5714.29 | 0.35 | 2000.0015 | 2 | 400.0003 | 200 | 20.7 | 2.5 | -0.7 | 3.2229 | 1555.9134 | 309.9201 | 5.0204 | 61.7325 | 1555.9134
5 | 5714.29 | 0.35 | 2000.0015 | 2 | 400.0003 | 200 | 19.7 | 2.7 | -0.7 | 3.2229 | 1487.2122 | 273.8912 | 5.4299 | 50.4409 | 1487.2122
5 | 5714.29 | 0.35 | 2000.0015 | 2 | 400.0003 | 200 | 18.5 | 3.1 | -0.7 | 3.2229 | 1395.2885 | 257.5189 | 5.4182 | 47.5285 | 1395.2885
5 | 5714.29 | 0.35 | 2000.0015 | 2 | 400.0003 | 200 | 22.9 | 3.5 | -0.5 | 3.2229 | 3064.4417 | 607.9119 | 5.0409 | 120.5952 | 3064.4418
5 | 5714.29 | 0.35 | 2000.0015 | 2 | 400.0003 | 200 | 21.9 | 3.9 | -0.5 | 3.2229 | 1985.9236 | 497.3581 | 3.9929 | 124.5592 | 1985.9235
5 | 5714.29 | 0.35 | 2000.0015 | 2 | 400.0003 | 200 | 20.7 | 4.1 | -0.5 | 3.2229 | 1947.322 | 370.3761 | 5.2577 | 70.4447 | 1947.322
5 | 5714.29 | 0.35 | 2000.0015 | 2 | 400.0003 | 200 | 20.9 | 4.1 | -0.5 | 3.2229 | 2104.0724 | 388.4722 | 5.4163 | 71.7231 | 2104.0724
5 | 5714.29 | 0.35 | 2000.0015 | 2 | 400.0003 | 200 | 21.1 | 4.1 | -0.5 | 3.2229 | 1830.097 | 409.7615 | 4.4662 | 91.7462 | 1830.097
5 | 5714.29 | 0.35 | 2000.0015 | 2 | 400.0003 | 200 | 19.7 | 4.3 | -0.5 | 3.2229 | 2175.4934 | 315.5653 | 6.894 | 45.7742 | 2175.4934
5 | 5714.29 | 0.35 | 2000.0015 | 2 | 400.0003 | 200 | 19.5 | 4.5 | -0.5 | 3.2229 | 2125.1692 | 322.0909 | 6.598 | 48.8161 | 2125.1692
5 | 5714.29 | 0.35 | 2000.0015 | 2 | 400.0003 | 200 | 22.1 | 4.3 | -0.3 | 3.2229 | 5317.075 | 625.8148 | 8.4962 | 73.6578 | 5317.075
5 | 5714.29 | 0.35 | 2000.0015 | 2 | 400.0003 | 200 | 18.5 | 0.1 | -0.9 | 3.2236 | 866.921 | 238.0111 | 3.6424 | 65.3454 | 866.921
5 | 5714.29 | 0.35 | 2000.0015 | 2 | 400.0003 | 200 | 21.3 | 0.1 | -0.9 | 3.2236 | 1639.0389 | 352.6008 | 4.6484 | 75.8538 | 1639.0389
5 | 5714.29 | 0.35 | 2000.0015 | 2 | 400.0003 | 200 | 18.7 | 0.3 | -0.9 | 3.2236 | 901.4424 | 243.2888 | 3.7052 | 65.6608 | 901.4424
5 | 5714.29 | 0.35 | 2000.0015 | 2 | 400.0003 | 200 | 19.1 | 0.5 | -0.9 | 3.2236 | 1080.2143 | 257.2344 | 4.1993 | 61.2559 | 1080.2142
5 | 5714.29 | 0.35 | 2000.0015 | 2 | 400.0003 | 200 | 20.5 | 0.5 | -0.9 | 3.2236 | 1465.8434 | 309.3729 | 4.7381 | 65.2946 | 1465.8434
5 | 5714.29 | 0.35 | 2000.0015 | 2 | 400.0003 | 200 | 22.7 | 0.5 | -0.9 | 3.2236 | 1436.0417 | 315.6576 | 4.5494 | 69.385 | 1436.0417
5 | 5714.29 | 0.35 | 2000.0015 | 2 | 400.0003 | 200 | 18.9 | 2.9 | -0.7 | 3.2236 | 1352.924 | 255.3932 | 5.2974 | 48.2109 | 1352.924
5 | 5714.29 | 0.35 | 2000.0015 | 2 | 400.0003 | 200 | 18.3 | 3.1 | -0.7 | 3.2236 | 1406.1327 | 253.5463 | 5.5459 | 45.7181 | 1406.1328
5 | 5714.29 | 0.35 | 2000.0015 | 2 | 400.0003 | 200 | 20.1 | 4.1 | -0.5 | 3.2236 | 2089.6302 | 320.4218 | 6.5215 | 49.1331 | 2089.6301
5 | 5714.29 | 0.35 | 2000.0015 | 2 | 400.0003 | 200 | 20.3 | 4.1 | -0.5 | 3.2236 | 1885.2079 | 334.9937 | 5.6276 | 59.527 | 1885.2078
5 | 5714.29 | 0.35 | 2000.0015 | 2 | 400.0003 | 200 | 20.5 | 4.1 | -0.5 | 3.2236 | 1907.9947 | 349.9775 | 5.4518 | 64.1953 | 1907.9947
5 | 5714.29 | 0.35 | 2000.0015 | 2 | 400.0003 | 200 | 19.3 | 4.5 | -0.5 | 3.2236 | 2488.878 | 305.0381 | 8.1592 | 37.3856 | 2488.878
5 | 5714.29 | 0.35 | 2000.0015 | 2 | 400.0003 | 200 | 18.9 | 0.3 | -0.9 | 3.2243 | 1090.8338 | 247.2892 | 4.4112 | 56.0598 | 1090.8338
5 | 5714.29 | 0.35 | 2000.0015 | 2 | 400.0003 | 200 | 19.3 | 0.5 | -0.9 | 3.2243 | 1223.7033 | 261.8482 | 4.6733 | 56.0303 | 1223.7033
5 | 5714.29 | 0.35 | 2000.0015 | 2 | 400.0003 | 200 | 20.3 | 0.5 | -0.9 | 3.2243 | 1513.2196 | 299.8036 | 5.0474 | 59.398 | 1513.2196
5 | 5714.29 | 0.35 | 2000.0015 | 2 | 400.0003 | 200 | 22.7 | 1.9 | -0.9 | 3.2243 | 2839.2591 | 490.9653 | 5.783 | 84.8978 | 2839.2591
5 | 5714.29 | 0.35 | 2000.0015 | 2 | 400.0003 | 200 | 20.5 | 2.5 | -0.7 | 3.2243 | 1608.9801 | 292.7614 | 5.4959 | 53.2693 | 1608.9801
5 | 5714.29 | 0.35 | 2000.0015 | 2 | 400.0003 | 200 | 19.5 | 2.7 | -0.7 | 3.2243 | 1442.9287 | 262.3985 | 5.499 | 47.7175 | 1442.9288
5 | 5714.29 | 0.35 | 2000.0015 | 2 | 400.0003 | 200 | 18.1 | 3.1 | -0.7 | 3.2243 | 1344.6442 | 250.3632 | 5.3708 | 46.6159 | 1344.6442
5 | 5714.29 | 0.35 | 2000.0015 | 2 | 400.0003 | 200 | 22.3 | 3.7 | -0.5 | 3.2243 | 2605.7233 | 514.996 | 5.0597 | 101.784 | 2605.7233
5 | 5714.29 | 0.35 | 2000.0015 | 2 | 400.0003 | 200 | 21.7 | 3.9 | -0.5 | 3.2243 | 1776.9809 | 455.5547 | 3.9007 | 116.788 | 1776.9809
5 | 5714.29 | 0.35 | 2000.0015 | 2 | 400.0003 | 200 | 19.9 | 4.1 | -0.5 | 3.2243 | 1887.2578 | 301.5565 | 6.2584 | 48.1844 | 1887.2577
5 | 5714.29 | 0.35 | 2000.0015 | 2 | 400.0003 | 200 | 19.5 | 4.3 | -0.5 | 3.2243 | 1872.2686 | 293.2268 | 6.3851 | 45.924 | 1872.2685
5 | 5714.29 | 0.35 | 2000.0015 | 2 | 400.0003 | 200 | 18.7 | 0.1 | -0.9 | 3.225 | 960.0825 | 239.3809 | 4.0107 | 59.6857 | 960.0826
5 | 5714.29 | 0.35 | 2000.0015 | 2 | 400.0003 | 200 | 20.9 | 0.3 | -0.9 | 3.225 | 1690.1694 | 322.8958 | 5.2344 | 61.6871 | 1690.1694
5 | 5714.29 | 0.35 | 2000.0015 | 2 | 400.0003 | 200 | 19.5 | 0.5 | -0.9 | 3.225 | 1333.9352 | 266.4094 | 5.0071 | 53.2065 | 1333.9352
5 | 5714.29 | 0.35 | 2000.0015 | 2 | 400.0003 | 200 | 19.7 | 0.5 | -0.9 | 3.225 | 1419.5865 | 273.7336 | 5.186 | 52.783 | 1419.5865
5 | 5714.29 | 0.35 | 2000.0015 | 2 | 400.0003 | 200 | 19.9 | 0.5 | -0.9 | 3.225 | 1487.7197 | 281.3646 | 5.2875 | 53.213 | 1487.7197
5 | 5714.29 | 0.35 | 2000.0015 | 2 | 400.0003 | 200 | 20.1 | 0.5 | -0.9 | 3.225 | 1531.5917 | 289.286 | 5.2944 | 54.6402 | 1531.5917
5 | 5714.29 | 0.35 | 2000.0015 | 2 | 400.0003 | 200 | 21.9 | 2.5 | -0.7 | 3.225 | 1270.0054 | 417.1586 | 3.0444 | 137.024 | 1270.0054
5 | 5714.29 | 0.35 | 2000.0015 | 2 | 400.0003 | 200 | 19.3 | 2.7 | -0.7 | 3.225 | 1424.3161 | 254.2122 | 5.6029 | 45.3718 | 1424.3161
5 | 5714.29 | 0.35 | 2000.0015 | 2 | 400.0003 | 200 | 22.5 | 2.7 | -0.7 | 3.225 | 1498.7273 | 505.1474 | 2.9669 | 170.2604 | 1498.7273
5 | 5714.29 | 0.35 | 2000.0015 | 2 | 400.0003 | 200 | 18.7 | 2.9 | -0.7 | 3.225 | 1382.3602 | 246.7366 | 5.6026 | 44.0399 | 1382.3602
5 | 5714.29 | 0.35 | 2000.0015 | 2 | 400.0003 | 200 | 20.9 | 3.9 | -0.5 | 3.225 | 1744.9129 | 359.3837 | 4.8553 | 74.019 | 1744.9129
5 | 5714.29 | 0.35 | 2000.0015 | 2 | 400.0003 | 200 | 21.1 | 3.9 | -0.5 | 3.225 | 1743.0215 | 378.6671 | 4.603 | 82.2645 | 1743.0215
5 | 5714.29 | 0.35 | 2000.0015 | 2 | 400.0003 | 200 | 21.3 | 3.9 | -0.5 | 3.225 | 1781.739 | 400.009 | 4.4542 | 89.804 | 1781.739
5 | 5714.29 | 0.35 | 2000.0015 | 2 | 400.0003 | 200 | 21.5 | 3.9 | -0.5 | 3.225 | 1687.623 | 423.9554 | 3.9807 | 106.5038 | 1687.623
5 | 5714.29 | 0.35 | 2000.0015 | 2 | 400.0003 | 200 | 19.7 | 4.1 | -0.5 | 3.225 | 1772.614 | 282.4516 | 6.2758 | 45.0064 | 1772.614
5 | 5714.29 | 0.35 | 2000.0015 | 2 | 400.0003 | 200 | 19.3 | 4.3 | -0.5 | 3.225 | 2154.0104 | 273.5664 | 7.8738 | 34.7438 | 2154.0104
5 | 5714.29 | 0.35 | 2000.0015 | 2 | 400.0003 | 200 | 19.1 | 4.5 | -0.5 | 3.225 | 2467.6158 | 283.008 | 8.7192 | 32.4579 | 2467.6158
5 | 5714.29 | 0.35 | 2000.0015 | 2 | 400.0003 | 200 | 22.7 | 4.1 | -0.1 | 3.225 | 2027.6067 | 829.8713 | 2.4433 | 339.6548 | 2027.6068
5 | 5714.29 | 0.35 | 2000.0015 | 2 | 400.0003 | 200 | 18.9 | 0.1 | -0.9 | 3.2257 | 1169.1595 | 242.9807 | 4.8117 | 50.4975 | 1169.1595
5 | 5714.29 | 0.35 | 2000.0015 | 2 | 400.0003 | 200 | 21.1 | 0.1 | -0.9 | 3.2257 | 1835.4881 | 335.6615 | 5.4683 | 61.3835 | 1835.4881
5 | 5714.29 | 0.35 | 2000.0015 | 2 | 400.0003 | 200 | 19.1 | 0.3 | -0.9 | 3.2257 | 1156.2916 | 249.0513 | 4.6428 | 53.6427 | 1156.2916
5 | 5714.29 | 0.35 | 2000.0015 | 2 | 400.0003 | 200 | 20.7 | 0.3 | -0.9 | 3.2257 | 1786.5383 | 312.7022 | 5.7132 | 54.733 | 1786.5383
5 | 5714.29 | 0.35 | 2000.0015 | 2 | 400.0003 | 200 | 22.7 | 0.7 | -0.9 | 3.2257 | 1488.4585 | 315.3661 | 4.7198 | 66.818 | 1488.4585
5 | 5714.29 | 0.35 | 2000.0015 | 2 | 400.0003 | 200 | 22.9 | 2.1 | -0.9 | 3.2257 | 3014.6347 | 535.6621 | 5.6279 | 95.1803 | 3014.6348
5 | 5714.29 | 0.35 | 2000.0015 | 2 | 400.0003 | 200 | 20.3 | 2.5 | -0.7 | 3.2257 | 1601.5118 | 278.4873 | 5.7508 | 48.4262 | 1601.5118
5 | 5714.29 | 0.35 | 2000.0015 | 2 | 400.0003 | 200 | 18.5 | 2.9 | -0.7 | 3.2257 | 1455.3305 | 241.8228 | 6.0182 | 40.1821 | 1455.3305
5 | 5714.29 | 0.35 | 2000.0015 | 2 | 400.0003 | 200 | 22.7 | 3.5 | -0.5 | 3.2257 | 2016.1773 | 532.3759 | 3.7871 | 140.575 | 2016.1773
5 | 5714.29 | 0.35 | 2000.0015 | 2 | 400.0003 | 200 | 22.1 | 3.7 | -0.5 | 3.2257 | 1686.7906 | 474.6659 | 3.5536 | 133.5718 | 1686.7906
5 | 5714.29 | 0.35 | 2000.0015 | 2 | 400.0003 | 200 | 20.3 | 3.9 | -0.5 | 3.2257 | 1833.5158 | 304.4893 | 6.0216 | 50.5661 | 1833.5158
5 | 5714.29 | 0.35 | 2000.0015 | 2 | 400.0003 | 200 | 20.5 | 3.9 | -0.5 | 3.2257 | 1823.1552 | 321.4924 | 5.6709 | 56.6915 | 1823.1552
5 | 5714.29 | 0.35 | 2000.0015 | 2 | 400.0003 | 200 | 20.7 | 3.9 | -0.5 | 3.2257 | 1720.8534 | 338.2285 | 5.0878 | 66.4778 | 1720.8534
5 | 5714.29 | 0.35 | 2000.0015 | 2 | 400.0003 | 200 | 19.3 | 0.3 | -0.9 | 3.2264 | 1305.0609 | 253.2955 | 5.1523 | 49.1614 | 1305.0609
5 | 5714.29 | 0.35 | 2000.0015 | 2 | 400.0003 | 200 | 20.9 | 2.3 | -0.7 | 3.2264 | 1568.9277 | 306.4709 | 5.1193 | 59.8653 | 1568.9277
5 | 5714.29 | 0.35 | 2000.0015 | 2 | 400.0003 | 200 | 21.1 | 2.3 | -0.7 | 3.2264 | 1458.4748 | 322.7444 | 4.519 | 71.4198 | 1458.4748
5 | 5714.29 | 0.35 | 2000.0015 | 2 | 400.0003 | 200 | 20.1 | 2.5 | -0.7 | 3.2264 | 1569.8805 | 268.6437 | 5.8437 | 45.9713 | 1569.8805
5 | 5714.29 | 0.35 | 2000.0015 | 2 | 400.0003 | 200 | 19.1 | 2.7 | -0.7 | 3.2264 | 1382.657 | 243.8315 | 5.6705 | 42.9997 | 1382.6569
5 | 5714.29 | 0.35 | 2000.0015 | 2 | 400.0003 | 200 | 18.3 | 2.9 | -0.7 | 3.2264 | 1406.1113 | 237.9041 | 5.9104 | 40.2517 | 1406.1113
5 | 5714.29 | 0.35 | 2000.0015 | 2 | 400.0003 | 200 | 20.1 | 3.9 | -0.5 | 3.2264 | 1768.2796 | 284.8865 | 6.207 | 45.8979 | 1768.2796
5 | 5714.29 | 0.35 | 2000.0015 | 2 | 400.0003 | 200 | 19.5 | 4.1 | -0.5 | 3.2264 | 1777.2124 | 259.7934 | 6.8409 | 37.9767 | 1777.2124
5 | 5714.29 | 0.35 | 2000.0015 | 2 | 400.0003 | 200 | 19.1 | 4.3 | -0.5 | 3.2264 | 1815.2892 | 249.8284 | 7.2661 | 34.3825 | 1815.2893
5 | 5714.29 | 0.35 | 2000.0015 | 2 | 400.0003 | 200 | 18.9 | 4.5 | -0.5 | 3.2264 | 1869.9874 | 261.2938 | 7.1566 | 36.5106 | 1869.9873
5 | 5714.29 | 0.35 | 2000.0015 | 2 | 400.0003 | 200 | 22.7 | 3.9 | -0.3 | 3.2264 | 584.599 | 582.9678 | 1.0028 | 581.3411 | 584.599
5 | 5714.29 | 0.35 | 2000.0015 | 2 | 400.0003 | 200 | 22.3 | 4.3 | -0.1 | 3.2264 | 8172.6388 | 686.1903 | 11.9102 | 57.6139 | 8172.6389
5 | 5714.29 | 0.35 | 2000.0015 | 2 | 400.0003 | 200 | 19.1 | 0.1 | -0.9 | 3.2271 | 1146.2241 | 244.6404 | 4.6853 | 52.214 | 1146.2241
5 | 5714.29 | 0.35 | 2000.0015 | 2 | 400.0003 | 200 | 20.9 | 0.1 | -0.9 | 3.2271 | 1949.8291 | 320.1822 | 6.0897 | 52.5773 | 1949.8291
5 | 5714.29 | 0.35 | 2000.0015 | 2 | 400.0003 | 200 | 19.5 | 0.3 | -0.9 | 3.2271 | 1421.0172 | 257.7492 | 5.5132 | 46.7515 | 1421.0172
5 | 5714.29 | 0.35 | 2000.0015 | 2 | 400.0003 | 200 | 20.3 | 0.3 | -0.9 | 3.2271 | 1802.0155 | 289.1367 | 6.2324 | 46.3925 | 1802.0155
5 | 5714.29 | 0.35 | 2000.0015 | 2 | 400.0003 | 200 | 20.5 | 0.3 | -0.9 | 3.2271 | 1753.7897 | 298.2081 | 5.8811 | 50.7062 | 1753.7897
5 | 5714.29 | 0.35 | 2000.0015 | 2 | 400.0003 | 200 | 22.7 | 0.9 | -0.9 | 3.2271 | 1579.2148 | 323.4453 | 4.8825 | 66.2461 | 1579.2148
5 | 5714.29 | 0.35 | 2000.0015 | 2 | 400.0003 | 200 | 22.7 | 1.7 | -0.9 | 3.2271 | 2823.9264 | 423.4074 | 6.6695 | 63.4839 | 2823.9264
5 | 5714.29 | 0.35 | 2000.0015 | 2 | 400.0003 | 200 | 21.3 | 2.3 | -0.7 | 3.2271 | 1468.1657 | 337.337 | 4.3522 | 77.5091 | 1468.1657
5 | 5714.29 | 0.35 | 2000.0015 | 2 | 400.0003 | 200 | 18.1 | 2.9 | -0.7 | 3.2271 | 1297.2895 | 234.9488 | 5.5216 | 42.551 | 1297.2895
5 | 5714.29 | 0.35 | 2000.0015 | 2 | 400.0003 | 200 | 22.5 | 3.5 | -0.5 | 3.2271 | 2697.4287 | 481.7987 | 5.5987 | 86.056 | 2697.4287
5 | 5714.29 | 0.35 | 2000.0015 | 2 | 400.0003 | 200 | 21.7 | 3.7 | -0.5 | 3.2271 | 1770.158 | 414.7586 | 4.2679 | 97.1804 | 1770.158
5 | 5714.29 | 0.35 | 2000.0015 | 2 | 400.0003 | 200 | 21.9 | 3.7 | -0.5 | 3.2271 | 2074.6598 | 434.5808 | 4.7739 | 91.032 | 2074.6598
5 | 5714.29 | 0.35 | 2000.0015 | 2 | 400.0003 | 200 | 19.9 | 3.9 | -0.5 | 3.2271 | 1714.4479 | 265.3522 | 6.461 | 41.0697 | 1714.4479
5 | 5714.29 | 0.35 | 2000.0015 | 2 | 400.0003 | 200 | 22.3 | 4.1 | -0.3 | 3.2271 | 1835.0059 | 527.7151 | 3.4773 | 151.7615 | 1835.0059
5 | 5714.29 | 0.35 | 2000.0015 | 2 | 400.0003 | 200 | 23.3255 | 3.3 | -0.5 | 3.2271 | 3347.8581 | 578.6148 | 5.786 | 100.0028 | 3347.8581
5 | 5714.29 | 0.35 | 2000.0015 | 2 | 400.0003 | 200 | 23.7383 | 3.3 | -0.5 | 3.2271 | 3298.8546 | 653.835 | 5.0454 | 129.5905 | 3298.8545
5 | 5714.29 | 0.35 | 2000.0015 | 2 | 400.0003 | 200 | 19.3 | 0.1 | -0.9 | 3.2278 | 1317.3632 | 248.634 | 5.2984 | 46.9262 | 1317.3632
5 | 5714.29 | 0.35 | 2000.0015 | 2 | 400.0003 | 200 | 20.7 | 0.1 | -0.9 | 3.2278 | 2018.9752 | 307.136 | 6.5736 | 46.723 | 2018.9753
5 | 5714.29 | 0.35 | 2000.0015 | 2 | 400.0003 | 200 | 19.7 | 0.3 | -0.9 | 3.2278 | 1523.9439 | 262.4189 | 5.8073 | 45.1878 | 1523.9439
5 | 5714.29 | 0.35 | 2000.0015 | 2 | 400.0003 | 200 | 19.9 | 0.3 | -0.9 | 3.2278 | 1593.6166 | 270.0179 | 5.9019 | 45.7511 | 1593.6165
5 | 5714.29 | 0.35 | 2000.0015 | 2 | 400.0003 | 200 | 20.1 | 0.3 | -0.9 | 3.2278 | 1720.7372 | 277.8354 | 6.1934 | 44.8601 | 1720.7372
5 | 5714.29 | 0.35 | 2000.0015 | 2 | 400.0003 | 200 | 20.7 | 2.3 | -0.7 | 3.2278 | 1602.0626 | 287.0113 | 5.5819 | 51.4184 | 1602.0626
5 | 5714.29 | 0.35 | 2000.0015 | 2 | 400.0003 | 200 | 19.9 | 2.5 | -0.7 | 3.2278 | 1496.6749 | 256.6645 | 5.8313 | 44.0153 | 1496.6749
5 | 5714.29 | 0.35 | 2000.0015 | 2 | 400.0003 | 200 | 18.9 | 2.7 | -0.7 | 3.2278 | 1331.6799 | 234.2825 | 5.6841 | 41.2173 | 1331.6799
5 | 5714.29 | 0.35 | 2000.0015 | 2 | 400.0003 | 200 | 21.3 | 3.7 | -0.5 | 3.2278 | 1682.2224 | 368.5081 | 4.565 | 80.7255 | 1682.2223
5 | 5714.29 | 0.35 | 2000.0015 | 2 | 400.0003 | 200 | 21.5 | 3.7 | -0.5 | 3.2278 | 1718.9587 | 389.2429 | 4.4162 | 88.1406 | 1718.9587
5 | 5714.29 | 0.35 | 2000.0015 | 2 | 400.0003 | 200 | 19.3 | 4.1 | -0.5 | 3.2278 | 1359.6511 | 229.4587 | 5.9255 | 38.7241 | 1359.6511
5 | 5714.29 | 0.35 | 2000.0015 | 2 | 400.0003 | 200 | 23.0872 | 3.3 | -0.5 | 3.2278 | 2654.4852 | 528.8654 | 5.0192 | 105.3683 | 2654.4852
5 | 5714.29 | 0.35 | 2000.0015 | 2 | 400.0003 | 200 | 19.5 | 0.1 | -0.9 | 3.2285 | 1443.7847 | 252.9522 | 5.7077 | 44.3174 | 1443.7847
5 | 5714.29 | 0.35 | 2000.0015 | 2 | 400.0003 | 200 | 22.7 | 1.1 | -0.9 | 3.2285 | 1694.3153 | 339.8867 | 4.9849 | 68.1827 | 1694.3153
5 | 5714.29 | 0.35 | 2000.0015 | 2 | 400.0003 | 200 | 22.7 | 1.5 | -0.9 | 3.2285 | 2257.6296 | 386.4336 | 5.8422 | 66.145 | 2257.6296
5 | 5714.29 | 0.35 | 2000.0015 | 2 | 400.0003 | 200 | 21.5 | 2.3 | -0.7 | 3.2285 | 1496.1159 | 348.8388 | 4.2888 | 81.3363 | 1496.1159
5 | 5714.29 | 0.35 | 2000.0015 | 2 | 400.0003 | 200 | 19.7 | 2.5 | -0.7 | 3.2285 | 1453.5036 | 247.8615 | 5.8642 | 42.2671 | 1453.5036
5 | 5714.29 | 0.35 | 2000.0015 | 2 | 400.0003 | 200 | 18.7 | 2.7 | -0.7 | 3.2285 | 1412.9105 | 228.1373 | 6.1932 | 36.8365 | 1412.9104
5 | 5714.29 | 0.35 | 2000.0015 | 2 | 400.0003 | 200 | 22.3 | 3.5 | -0.5 | 3.2285 | 1710.6625 | 454.0211 | 3.7678 | 120.5002 | 1710.6625
5 | 5714.29 | 0.35 | 2000.0015 | 2 | 400.0003 | 200 | 20.5 | 3.7 | -0.5 | 3.2285 | 1560.3618 | 288.8576 | 5.4018 | 53.474 | 1560.3619
5 | 5714.29 | 0.35 | 2000.0015 | 2 | 400.0003 | 200 | 20.7 | 3.7 | -0.5 | 3.2285 | 1463.912 | 307.8913 | 4.7546 | 64.756 | 1463.9119
5 | 5714.29 | 0.35 | 2000.0015 | 2 | 400.0003 | 200 | 20.9 | 3.7 | -0.5 | 3.2285 | 1464.5575 | 326.9561 | 4.4794 | 72.9915 | 1464.5575
5 | 5714.29 | 0.35 | 2000.0015 | 2 | 400.0003 | 200 | 21.1 | 3.7 | -0.5 | 3.2285 | 1561.9129 | 345.9073 | 4.5154 | 76.606 | 1561.9129
5 | 5714.29 | 0.35 | 2000.0015 | 2 | 400.0003 | 200 | 19.7 | 3.9 | -0.5 | 3.2285 | 1401.3451 | 239.7671 | 5.8446 | 41.0236 | 1401.3451
5 | 5714.29 | 0.35 | 2000.0015 | 2 | 400.0003 | 200 | 18.9 | 4.3 | -0.5 | 3.2285 | 1341.1323 | 213.3002 | 6.2875 | 33.9243 | 1341.1322
5 | 5714.29 | 0.35 | 2000.0015 | 2 | 400.0003 | 200 | 18.7 | 4.5 | -0.5 | 3.2285 | 1586.6493 | 233.4896 | 6.7954 | 34.3601 | 1586.6493
5 | 5714.29 | 0.35 | 2000.0015 | 2 | 400.0003 | 200 | 21.5 | 4.5 | -0.3 | 3.2285 | 2783.7303 | 388.2081 | 7.1707 | 54.138 | 2783.7303
5 | 5714.29 | 0.35 | 2000.0015 | 2 | 400.0003 | 200 | 21.9 | 4.5 | -0.1 | 3.2285 | 7658.1065 | 556.7434 | 13.7552 | 40.4752 | 7658.1067
5 | 5714.29 | 0.35 | 2000.0015 | 2 | 400.0003 | 200 | 23.0872 | 3.7 | -0.3 | 3.2285 | 2328.3813 | 597.1844 | 3.8989 | 153.1662 | 2328.3813
5 | 5714.29 | 0.35 | 2000.0015 | 2 | 400.0003 | 200 | 23.3255 | 3.7 | -0.3 | 3.2285 | 3660.3764 | 788.6131 | 4.6415 | 169.9035 | 3660.3765
5 | 5714.29 | 0.35 | 2000.0015 | 2 | 400.0003 | 200 | 23.0872 | 3.9 | -0.1 | 3.2285 | 1424.2156 | 826.527 | 1.7231 | 479.6653 | 1424.2157
5 | 5714.29 | 0.35 | 2000.0015 | 2 | 400.0003 | 200 | 19.7 | 0.1 | -0.9 | 3.2292 | 1526.8085 | 257.6634 | 5.9256 | 43.4831 | 1526.8084
5 | 5714.29 | 0.35 | 2000.0015 | 2 | 400.0003 | 200 | 19.9 | 0.1 | -0.9 | 3.2292 | 1752.946 | 265.0374 | 6.614 | 40.0724 | 1752.946
5 | 5714.29 | 0.35 | 2000.0015 | 2 | 400.0003 | 200 | 20.1 | 0.1 | -0.9 | 3.2292 | 1824.8044 | 273.3079 | 6.6767 | 40.9344 | 1824.8044
5 | 5714.29 | 0.35 | 2000.0015 | 2 | 400.0003 | 200 | 20.3 | 0.1 | -0.9 | 3.2292 | 1908.3418 | 281.9897 | 6.7674 | 41.6687 | 1908.3418
5 | 5714.29 | 0.35 | 2000.0015 | 2 | 400.0003 | 200 | 20.5 | 0.1 | -0.9 | 3.2292 | 1971.718 | 291.4004 | 6.7664 | 43.0661 | 1971.718
5 | 5714.29 | 0.35 | 2000.0015 | 2 | 400.0003 | 200 | 22.9 | 0.1 | -0.9 | 3.2292 | 1790.4675 | 236.8852 | 7.5584 | 31.3407 | 1790.4675
5 | 5714.29 | 0.35 | 2000.0015 | 2 | 400.0003 | 200 | 22.7 | 1.3 | -0.9 | 3.2292 | 1896.0695 | 359.1287 | 5.2796 | 68.0215 | 1896.0695
5 | 5714.29 | 0.35 | 2000.0015 | 2 | 400.0003 | 200 | 20.5 | 2.3 | -0.7 | 3.2292 | 1617.5542 | 269.8733 | 5.9938 | 45.0257 | 1617.5542
5 | 5714.29 | 0.35 | 2000.0015 | 2 | 400.0003 | 200 | 19.5 | 2.5 | -0.7 | 3.2292 | 1406.7309 | 239.0719 | 5.8841 | 40.6299 | 1406.7309
5 | 5714.29 | 0.35 | 2000.0015 | 2 | 400.0003 | 200 | 22.1 | 2.5 | -0.7 | 3.2292 | 1596.3609 | 410.1657 | 3.892 | 105.3871 | 1596.3609
5 | 5714.29 | 0.35 | 2000.0015 | 2 | 400.0003 | 200 | 18.1 | 2.7 | -0.7 | 3.2292 | 1188.8502 | 218.3757 | 5.4441 | 40.1127 | 1188.8502
5 | 5714.29 | 0.35 | 2000.0015 | 2 | 400.0003 | 200 | 18.5 | 2.7 | -0.7 | 3.2292 | 1422.1232 | 221.2433 | 6.4279 | 34.4194 | 1422.1232
5 | 5714.29 | 0.35 | 2000.0015 | 2 | 400.0003 | 200 | 22.9 | 3.3 | -0.5 | 3.2292 | 2650.1635 | 483.9353 | 5.4763 | 88.3694 | 2650.1635
5 | 5714.29 | 0.35 | 2000.0015 | 2 | 400.0003 | 200 | 22.1 | 3.5 | -0.5 | 3.2292 | 1720.8781 | 427.9456 | 4.0213 | 106.4209 | 1720.8781
5 | 5714.29 | 0.35 | 2000.0015 | 2 | 400.0003 | 200 | 20.3 | 3.7 | -0.5 | 3.2292 | 1525.4406 | 267.8457 | 5.6952 | 47.0299 | 1525.4406
5 | 5714.29 | 0.35 | 2000.0015 | 2 | 400.0003 | 200 | 21.9 | 4.3 | -0.3 | 3.2292 | 749.8961 | 460.0415 | 1.6301 | 282.2233 | 749.8961
5 | 5714.29 | 0.35 | 2000.0015 | 2 | 400.0003 | 200 | 23.7383 | 1.7 | -1.1 | 3.2292 | 2282.7022 | 647.9139 | 3.5232 | 183.9015 | 2282.7022
5 | 5714.29 | 0.35 | 2000.0015 | 2 | 400.0003 | 200 | 23.7383 | 2.5 | -0.9 | 3.2292 | 2573.4438 | 708.1286 | 3.6341 | 194.8541 | 2573.4439
5 | 5714.29 | 0.35 | 2000.0015 | 2 | 400.0003 | 200 | 19.3 | 2.5 | -0.7 | 3.2298 | 1412.7454 | 230.2523 | 6.1356 | 37.527 | 1412.7454
5 | 5714.29 | 0.35 | 2000.0015 | 2 | 400.0003 | 200 | 18.3 | 2.7 | -0.7 | 3.2298 | 1296.6206 | 216.6506 | 5.9848 | 36.1999 | 1296.6206
5 | 5714.29 | 0.35 | 2000.0015 | 2 | 400.0003 | 200 | 22.7 | 3.3 | -0.5 | 3.2298 | 2691.6035 | 454.4866 | 5.9223 | 76.7416 | 2691.6035
5 | 5714.29 | 0.35 | 2000.0015 | 2 | 400.0003 | 200 | 21.9 | 3.5 | -0.5 | 3.2298 | 1763.3588 | 403.1124 | 4.3744 | 92.1534 | 1763.3588
5 | 5714.29 | 0.35 | 2000.0015 | 2 | 400.0003 | 200 | 19.5 | 3.9 | -0.5 | 3.2298 | 1147.7474 | 211.3984 | 5.4293 | 38.9365 | 1147.7474
5 | 5714.29 | 0.35 | 2000.0015 | 2 | 400.0003 | 200 | 19.1 | 4.1 | -0.5 | 3.2298 | 1186.8982 | 200.5355 | 5.9186 | 33.882 | 1186.8982
5 | 5714.29 | 0.35 | 2000.0015 | 2 | 400.0003 | 200 | 18.5 | 4.5 | -0.5 | 3.2298 | 1762.7707 | 199.6652 | 8.8286 | 22.6156 | 1762.7706
5 | 5714.29 | 0.35 | 2000.0015 | 2 | 400.0003 | 200 | 22.7 | 2.7 | -0.7 | 3.2303 | 2295.0618 | 481.2762 | 4.7687 | 100.924 | 2295.0618
5 | 5714.29 | 0.35 | 2000.0015 | 2 | 400.0003 | 200 | 21.7 | 3.5 | -0.5 | 3.2303 | 1746.8419 | 379.7101 | 4.6005 | 82.5374 | 1746.8419
5 | 5714.29 | 0.35 | 2000.0015 | 2 | 400.0003 | 200 | 20.1 | 3.7 | -0.5 | 3.2303 | 1281.075 | 242.6827 | 5.2788 | 45.973 | 1281.075
5 | 5714.29 | 0.35 | 2000.0015 | 2 | 400.0003 | 200 | 18.7 | 4.3 | -0.5 | 3.2303 | 1209.2784 | 187.5438 | 6.448 | 29.0857 | 1209.2784
5 | 5714.29 | 0.35 | 2000.0015 | 2 | 400.0003 | 200 | 23.3255 | 1.3 | -1.1 | 3.2303 | 2950.8996 | 515.9212 | 5.7197 | 90.2012 | 2950.8996
5 | 5714.29 | 0.35 | 2000.0015 | 2 | 400.0003 | 200 | 22.9 | 0.3 | -0.9 | 3.2307 | 1583.3645 | 235.6981 | 6.7178 | 35.0858 | 1583.3645
5 | 5714.29 | 0.35 | 2000.0015 | 2 | 400.0003 | 200 | 22.9 | 1.9 | -0.9 | 3.2307 | 2827.7759 | 432.7631 | 6.5342 | 66.2301 | 2827.7759
5 | 5714.29 | 0.35 | 2000.0015 | 2 | 400.0003 | 200 | 20.3 | 2.3 | -0.7 | 3.2307 | 1499.7818 | 254.3582 | 5.8963 | 43.1383 | 1499.7818
5 | 5714.29 | 0.35 | 2000.0015 | 2 | 400.0003 | 200 | 21.7 | 2.3 | -0.7 | 3.2307 | 1638.6473 | 354.6425 | 4.6206 | 76.7531 | 1638.6473
5 | 5714.29 | 0.35 | 2000.0015 | 2 | 400.0003 | 200 | 22.5 | 3.3 | -0.5 | 3.2307 | 1726.678 | 430.8193 | 4.0079 | 107.4927 | 1726.678
5 | 5714.29 | 0.35 | 2000.0015 | 2 | 400.0003 | 200 | 21.5 | 3.5 | -0.5 | 3.2307 | 1674.5387 | 358.3267 | 4.6732 | 76.6766 | 1674.5387
5 | 5714.29 | 0.35 | 2000.0015 | 2 | 400.0003 | 200 | 20.9 | 2.1 | -0.7 | 3.2312 | 1593.1287 | 280.4806 | 5.68 | 49.3804 | 1593.1287
5 | 5714.29 | 0.35 | 2000.0015 | 2 | 400.0003 | 200 | 21.1 | 2.1 | -0.7 | 3.2312 | 1582.0173 | 295.2669 | 5.3579 | 55.1085 | 1582.0173
5 | 5714.29 | 0.35 | 2000.0015 | 2 | 400.0003 | 200 | 19.1 | 2.5 | -0.7 | 3.2312 | 1286.7916 | 217.6817 | 5.9113 | 36.8244 | 1286.7916
5 | 5714.29 | 0.35 | 2000.0015 | 2 | 400.0003 | 200 | 22.3 | 3.3 | -0.5 | 3.2312 | 1963.7416 | 409.3062 | 4.7977 | 85.3124 | 1963.7416
5 | 5714.29 | 0.35 | 2000.0015 | 2 | 400.0003 | 200 | 21.3 | 3.5 | -0.5 | 3.2312 | 1584.4775 | 337.327 | 4.6972 | 71.8152 | 1584.4775
5 | 5714.29 | 0.35 | 2000.0015 | 2 | 400.0003 | 200 | 21.3 | 2.1 | -0.7 | 3.2317 | 1638.461 | 307.6644 | 5.3255 | 57.7721 | 1638.461
5 | 5714.29 | 0.35 | 2000.0015 | 2 | 400.0003 | 200 | 20.1 | 2.3 | -0.7 | 3.2317 | 1503.8861 | 242.7934 | 6.1941 | 39.1975 | 1503.8861
5 | 5714.29 | 0.35 | 2000.0015 | 2 | 400.0003 | 200 | 18.1 | 2.5 | -0.7 | 3.2317 | 1021.499 | 199.8622 | 5.111 | 39.1042 | 1021.499
5 | 5714.29 | 0.35 | 2000.0015 | 2 | 400.0003 | 200 | 18.9 | 2.5 | -0.7 | 3.2317 | 1260.9164 | 208.2938 | 6.0535 | 34.4086 | 1260.9164
5 | 5714.29 | 0.35 | 2000.0015 | 2 | 400.0003 | 200 | 22.1 | 3.3 | -0.5 | 3.2317 | 2074.8459 | 387.9859 | 5.3477 | 72.5514 | 2074.846
5 | 5714.29 | 0.35 | 2000.0015 | 2 | 400.0003 | 200 | 21.1 | 3.5 | -0.5 | 3.2317 | 1417.2634 | 316.0103 | 4.4849 | 70.4615 | 1417.2633
5 | 5714.29 | 0.35 | 2000.0015 | 2 | 400.0003 | 200 | 19.9 | 3.7 | -0.5 | 3.2317 | 1035.5689 | 214.406 | 4.8299 | 44.391 | 1035.5689
5 | 5714.29 | 0.35 | 2000.0015 | 2 | 400.0003 | 200 | 19.3 | 3.9 | -0.5 | 3.2317 | 981.9303 | 188.0446 | 5.2218 | 36.0115 | 981.9303
5 | 5714.29 | 0.35 | 2000.0015 | 2 | 400.0003 | 200 | 18.9 | 4.1 | -0.5 | 3.2317 | 1134.674 | 176.8935 | 6.4144 | 27.5774 | 1134.674
5 | 5714.29 | 0.35 | 2000.0015 | 2 | 400.0003 | 200 | 18.3 | 4.5 | -0.5 | 3.2317 | 1371.4674 | 174.3745 | 7.8651 | 22.1708 | 1371.4674
5 | 5714.29 | 0.35 | 2000.0015 | 2 | 400.0003 | 200 | 20.7 | 2.1 | -0.7 | 3.2323 | 1556.5942 | 262.0046 | 5.9411 | 44.1004 | 1556.5942
5 | 5714.29 | 0.35 | 2000.0015 | 2 | 400.0003 | 200 | 18.7 | 2.5 | -0.7 | 3.2323 | 1232.7019 | 201.2343 | 6.1257 | 32.8508 | 1232.7019
5 | 5714.29 | 0.35 | 2000.0015 | 2 | 400.0003 | 200 | 20.9 | 3.5 | -0.5 | 3.2323 | 1219.2975 | 293.622 | 4.1526 | 70.7078 | 1219.2975
5 | 5714.29 | 0.35 | 2000.0015 | 2 | 400.0003 | 200 | 23.3255 | 2.3 | -0.9 | 3.2323 | 3469.5045 | 530.5426 | 6.5395 | 81.1284 | 3469.5045
5 | 5714.29 | 0.35 | 2000.0015 | 2 | 400.0003 | 200 | 19.9 | 2.3 | -0.7 | 3.233 | 1451.0251 | 231.0364 | 6.2805 | 36.7863 | 1451.0251
5 | 5714.29 | 0.35 | 2000.0015 | 2 | 400.0003 | 200 | 21.9 | 2.3 | -0.7 | 3.233 | 1788.8522 | 356.1466 | 5.0228 | 70.906 | 1788.8522
5 | 5714.29 | 0.35 | 2000.0015 | 2 | 400.0003 | 200 | 18.3 | 2.5 | -0.7 | 3.233 | 1140.9949 | 194.6739 | 5.8611 | 33.2148 | 1140.9949
5 | 5714.29 | 0.35 | 2000.0015 | 2 | 400.0003 | 200 | 18.5 | 2.5 | -0.7 | 3.233 | 1217.7838 | 195.97 | 6.2141 | 31.5362 | 1217.7838
5 | 5714.29 | 0.35 | 2000.0015 | 2 | 400.0003 | 200 | 22.3 | 2.5 | -0.7 | 3.233 | 1992.03 | 396.9062 | 5.0189 | 79.0824 | 1992.03
5 | 5714.29 | 0.35 | 2000.0015 | 2 | 400.0003 | 200 | 21.9 | 3.3 | -0.5 | 3.233 | 1920.5811 | 362.3333 | 5.3006 | 68.3571 | 1920.5812
5 | 5714.29 | 0.35 | 2000.0015 | 2 | 400.0003 | 200 | 20.7 | 3.5 | -0.5 | 3.233 | 1079.4584 | 271.8595 | 3.9706 | 68.4673 | 1079.4584
5 | 5714.29 | 0.35 | 2000.0015 | 2 | 400.0003 | 200 | 18.5 | 4.3 | -0.5 | 3.233 | 1077.2309 | 162.1518 | 6.6433 | 24.4081 | 1077.2309
5 | 5714.29 | 0.35 | 2000.0015 | 2 | 400.0003 | 200 | 21.3 | 4.5 | -0.3 | 3.233 | 4319.8764 | 311.2987 | 13.877 | 22.4328 | 4319.8764
5 | 5714.29 | 0.35 | 2000.0015 | 2 | 400.0003 | 200 | 23.0872 | 2.1 | -0.9 | 3.233 | 3137.5949 | 458.2833 | 6.8464 | 66.9378 | 3137.5949
5 | 5714.29 | 0.35 | 2000.0015 | 2 | 400.0003 | 200 | 22.9 | 0.5 | -0.9 | 3.2338 | 1189.4517 | 236.4567 | 5.0303 | 47.0064 | 1189.4517
5 | 5714.29 | 0.35 | 2000.0015 | 2 | 400.0003 | 200 | 22.9 | 1.7 | -0.9 | 3.2338 | 2228.598 | 378.3745 | 5.8899 | 64.241 | 2228.5979
5 | 5714.29 | 0.35 | 2000.0015 | 2 | 400.0003 | 200 | 20.5 | 2.1 | -0.7 | 3.2338 | 1502.0663 | 244.1891 | 6.1512 | 39.6975 | 1502.0663
5 | 5714.29 | 0.35 | 2000.0015 | 2 | 400.0003 | 200 | 21.5 | 2.1 | -0.7 | 3.2338 | 1646.8211 | 312.9351 | 5.2625 | 59.4651 | 1646.8211
5 | 5714.29 | 0.35 | 2000.0015 | 2 | 400.0003 | 200 | 19.7 | 2.3 | -0.7 | 3.2338 | 1423.6479 | 219.2636 | 6.4929 | 33.77 | 1423.6479
5 | 5714.29 | 0.35 | 2000.0015 | 2 | 400.0003 | 200 | 21.7 | 3.3 | -0.5 | 3.2338 | 1846.2859 | 341.6251 | 5.4044 | 63.2122 | 1846.2858
5 | 5714.29 | 0.35 | 2000.0015 | 2 | 400.0003 | 200 | 20.5 | 3.5 | -0.5 | 3.2338 | 1136.1857 | 249.8269 | 4.5479 | 54.9324 | 1136.1857
5 | 5714.29 | 0.35 | 2000.0015 | 2 | 400.0003 | 200 | 19.7 | 3.7 | -0.5 | 3.2338 | 877.6425 | 191.894 | 4.5736 | 41.9571 | 877.6424
5 | 5714.29 | 0.35 | 2000.0015 | 2 | 400.0003 | 200 | 19.1 | 3.9 | -0.5 | 3.2338 | 883.8205 | 167.2424 | 5.2847 | 31.6467 | 883.8205
5 | 5714.29 | 0.35 | 2000.0015 | 2 | 400.0003 | 200 | 18.7 | 4.1 | -0.5 | 3.2338 | 976.3619 | 156.781 | 6.2276 | 25.1754 | 976.3619
5 | 5714.29 | 0.35 | 2000.0015 | 2 | 400.0003 | 200 | 22.9 | 3.7 | -0.3 | 3.2338 | 2920.515 | 444.4097 | 6.5717 | 67.6251 | 2920.5151
5 | 5714.29 | 0.35 | 2000.0015 | 2 | 400.0003 | 200 | 22.1 | 4.1 | -0.3 | 3.2338 | 367.5579 | 381.1648 | 0.9643 | 395.2753 | 367.5579
5 | 5714.29 | 0.35 | 2000.0015 | 2 | 400.0003 | 200 | 23.3255 | 1.1 | -1.1 | 3.2338 | 3196.3621 | 460.3415 | 6.9435 | 66.2986 | 3196.3621
5 | 5714.29 | 0.35 | 2000.0015 | 2 | 400.0003 | 200 | 18.1 | 2.3 | -0.7 | 3.2345 | 910.6882 | 181.1857 | 5.0263 | 36.0477 | 910.6882
5 | 5714.29 | 0.35 | 2000.0015 | 2 | 400.0003 | 200 | 19.5 | 2.3 | -0.7 | 3.2345 | 1279.2005 | 206.008 | 6.2095 | 33.1764 | 1279.2005
5 | 5714.29 | 0.35 | 2000.0015 | 2 | 400.0003 | 200 | 22.9 | 2.7 | -0.7 | 3.2345 | 2502.6145 | 452.2744 | 5.5334 | 81.7354 | 2502.6145
5 | 5714.29 | 0.35 | 2000.0015 | 2 | 400.0003 | 200 | 21.5 | 3.3 | -0.5 | 3.2345 | 1737.8099 | 321.0527 | 5.4128 | 59.3131 | 1737.8099
5 | 5714.29 | 0.35 | 2000.0015 | 2 | 400.0003 | 200 | 18.1 | 4.5 | -0.5 | 3.2345 | 1179.8 | 147.5655 | 7.9951 | 18.457 | 1179.8001
5 | 5714.29 | 0.35 | 2000.0015 | 2 | 400.0003 | 200 | 22.5 | 3.9 | -0.3 | 3.2345 | 934.7557 | 409.8517 | 2.2807 | 179.703 | 934.7557
5 | 5714.29 | 0.35 | 2000.0015 | 2 | 400.0003 | 200 | 21.7 | 4.3 | -0.3 | 3.2345 | 1140.3146 | 351.8553 | 3.2409 | 108.5684 | 1140.3147
5 | 5714.29 | 0.35 | 2000.0015 | 2 | 400.0003 | 200 | 23.7383 | 2.9 | -0.7 | 3.2345 | 3853.9492 | 598.9999 | 6.434 | 93.0995 | 3853.9492
5 | 5714.29 | 0.35 | 2000.0015 | 2 | 400.0003 | 200 | 20.9 | 1.9 | -0.7 | 3.2352 | 1561.6943 | 252.2318 | 6.1915 | 40.7384 | 1561.6942
5 | 5714.29 | 0.35 | 2000.0015 | 2 | 400.0003 | 200 | 21.1 | 1.9 | -0.7 | 3.2352 | 1572.9472 | 265.942 | 5.9146 | 44.9635 | 1572.9473
5 | 5714.29 | 0.35 | 2000.0015 | 2 | 400.0003 | 200 | 20.3 | 2.1 | -0.7 | 3.2352 | 1564.1445 | 228.126 | 6.8565 | 33.2715 | 1564.1445
5 | 5714.29 | 0.35 | 2000.0015 | 2 | 400.0003 | 200 | 21.7 | 2.1 | -0.7 | 3.2352 | 1730.152 | 318.217 | 5.437 | 58.5279 | 1730.152
5 | 5714.29 | 0.35 | 2000.0015 | 2 | 400.0003 | 200 | 19.3 | 2.3 | -0.7 | 3.2352 | 1198.0341 | 195.4128 | 6.1308 | 31.874 | 1198.0341
5 | 5714.29 | 0.35 | 2000.0015 | 2 | 400.0003 | 200 | 21.3 | 3.3 | -0.5 | 3.2352 | 1539.6819 | 299.5162 | 5.1406 | 58.2653 | 1539.6819
5 | 5714.29 | 0.35 | 2000.0015 | 2 | 400.0003 | 200 | 20.3 | 3.5 | -0.5 | 3.2352 | 908.6438 | 217.5355 | 4.177 | 52.0795 | 908.6438
5 | 5714.29 | 0.35 | 2000.0015 | 2 | 400.0003 | 200 | 19.5 | 3.7 | -0.5 | 3.2352 | 756.7078 | 173.1126 | 4.3712 | 39.6031 | 756.7078
5 | 5714.29 | 0.35 | 2000.0015 | 2 | 400.0003 | 200 | 18.3 | 4.3 | -0.5 | 3.2352 | 939.7121 | 142.8588 | 6.5779 | 21.718 | 939.7121
5 | 5714.29 | 0.35 | 2000.0015 | 2 | 400.0003 | 200 | 22.1 | 4.3 | -0.1 | 3.2352 | 3136.2432 | 460.6459 | 6.8084 | 67.6589 | 3136.2432
5 | 5714.29 | 0.35 | 2000.0015 | 2 | 400.0003 | 200 | 23.3255 | 0.9 | -1.1 | 3.2352 | 3422.5908 | 430.5439 | 7.9495 | 54.1602 | 3422.5908
5 | 5714.29 | 0.35 | 2000.0015 | 2 | 400.0003 | 200 | 21.3 | 1.9 | -0.7 | 3.236 | 1626.3192 | 276.8598 | 5.8742 | 47.1318 | 1626.3192
5 | 5714.29 | 0.35 | 2000.0015 | 2 | 400.0003 | 200 | 18.1 | 2.1 | -0.7 | 3.236 | 798.9237 | 165.8973 | 4.8158 | 34.4487 | 798.9237
5 | 5714.29 | 0.35 | 2000.0015 | 2 | 400.0003 | 200 | 18.3 | 2.3 | -0.7 | 3.236 | 936.3916 | 175.5024 | 5.3355 | 32.8934 | 936.3916
5 | 5714.29 | 0.35 | 2000.0015 | 2 | 400.0003 | 200 | 19.1 | 2.3 | -0.7 | 3.236 | 1151.691 | 186.5218 | 6.1746 | 30.2081 | 1151.691
5 | 5714.29 | 0.35 | 2000.0015 | 2 | 400.0003 | 200 | 22.1 | 2.3 | -0.7 | 3.236 | 1934.1641 | 347.2027 | 5.5707 | 62.3265 | 1934.164
5 | 5714.29 | 0.35 | 2000.0015 | 2 | 400.0003 | 200 | 22.5 | 2.5 | -0.7 | 3.236 | 2301.1142 | 380.6323 | 6.0455 | 62.9612 | 2301.1142
5 | 5714.29 | 0.35 | 2000.0015 | 2 | 400.0003 | 200 | 21.1 | 3.3 | -0.5 | 3.236 | 1356.8987 | 278.7902 | 4.8671 | 57.2806 | 1356.8987
5 | 5714.29 | 0.35 | 2000.0015 | 2 | 400.0003 | 200 | 18.9 | 3.9 | -0.5 | 3.236 | 828.1117 | 149.1982 | 5.5504 | 26.8806 | 828.1117
5 | 5714.29 | 0.35 | 2000.0015 | 2 | 400.0003 | 200 | 22.5 | 4.1 | -0.1 | 3.236 | 1064.4187 | 513.4451 | 2.0731 | 247.6712 | 1064.4187
5 | 5714.29 | 0.35 | 2000.0015 | 2 | 400.0003 | 200 | 21.7 | 4.5 | -0.1 | 3.236 | 3497.6226 | 418.0475 | 8.3666 | 49.9664 | 3497.6226
5 | 5714.29 | 0.35 | 2000.0015 | 2 | 400.0003 | 200 | 23.3255 | 0.1 | -1.1 | 3.236 | 3413.6031 | 375.1419 | 9.0995 | 41.2267 | 3413.6031
5 | 5714.29 | 0.35 | 2000.0015 | 2 | 400.0003 | 200 | 23.3255 | 0.3 | -1.1 | 3.236 | 3549.5197 | 381.2662 | 9.3098 | 40.9531 | 3549.5197
5 | 5714.29 | 0.35 | 2000.0015 | 2 | 400.0003 | 200 | 23.3255 | 0.5 | -1.1 | 3.236 | 3620.6112 | 392.4287 | 9.2262 | 42.5343 | 3620.6112
5 | 5714.29 | 0.35 | 2000.0015 | 2 | 400.0003 | 200 | 23.3255 | 0.7 | -1.1 | 3.236 | 3594.8903 | 408.6029 | 8.798 | 46.4427 | 3594.8902
5 | 5714.29 | 0.35 | 2000.0015 | 2 | 400.0003 | 200 | 22.9 | 0.7 | -0.9 | 3.2367 | 1160.7838 | 245.5886 | 4.7265 | 51.9595 | 1160.7838
5 | 5714.29 | 0.35 | 2000.0015 | 2 | 400.0003 | 200 | 22.9 | 1.5 | -0.9 | 3.2367 | 2012.6054 | 333.4175 | 6.0363 | 55.2355 | 2012.6054
5 | 5714.29 | 0.35 | 2000.0015 | 2 | 400.0003 | 200 | 20.7 | 1.9 | -0.7 | 3.2367 | 1531.4344 | 233.8721 | 6.5482 | 35.7156 | 1531.4345
5 | 5714.29 | 0.35 | 2000.0015 | 2 | 400.0003 | 200 | 21.5 | 1.9 | -0.7 | 3.2367 | 1775.9775 | 286.0299 | 6.2091 | 46.0665 | 1775.9775
5 | 5714.29 | 0.35 | 2000.0015 | 2 | 400.0003 | 200 | 18.5 | 2.3 | -0.7 | 3.2367 | 1060.912 | 173.528 | 6.1138 | 28.3831 | 1060.912
5 | 5714.29 | 0.35 | 2000.0015 | 2 | 400.0003 | 200 | 18.7 | 2.3 | -0.7 | 3.2367 | 1115.8521 | 175.4733 | 6.3591 | 27.5941 | 1115.852
5 | 5714.29 | 0.35 | 2000.0015 | 2 | 400.0003 | 200 | 18.9 | 2.3 | -0.7 | 3.2367 | 1097.7451 | 178.9701 | 6.1337 | 29.1783 | 1097.7451
5 | 5714.29 | 0.35 | 2000.0015 | 2 | 400.0003 | 200 | 20.1 | 3.5 | -0.5 | 3.2367 | 782.5326 | 194.7709 | 4.0177 | 48.4781 | 782.5326
5 | 5714.29 | 0.35 | 2000.0015 | 2 | 400.0003 | 200 | 19.3 | 3.7 | -0.5 | 3.2367 | 714.6209 | 157.0982 | 4.5489 | 34.5356 | 714.6209
5 | 5714.29 | 0.35 | 2000.0015 | 2 | 400.0003 | 200 | 18.5 | 4.1 | -0.5 | 3.2367 | 827.3497 | 137.621 | 6.0118 | 22.8918 | 827.3497
5 | 5714.29 | 0.35 | 2000.0015 | 2 | 400.0003 | 200 | 21.5 | 4.3 | -0.3 | 3.2367 | 4076.4964 | 284.9556 | 14.3057 | 19.919 | 4076.4963
5 | 5714.29 | 0.35 | 2000.0015 | 2 | 400.0003 | 200 | 22.1 | 4.3 | -0.1 | 3.2367 | 4807.1757 | 493.866 | 9.7338 | 50.7374 | 4807.1757
5 | 5714.29 | 0.35 | 2000.0015 | 2 | 400.0003 | 200 | 23.7383 | 1.5 | -1.1 | 3.2367 | 3609.3973 | 513.6213 | 7.0274 | 73.0889 | 3609.3973
5 | 5714.29 | 0.35 | 2000.0015 | 2 | 400.0003 | 200 | 23.7383 | 3.5 | -0.3 | 3.2367 | 4781.1135 | 516.2968 | 9.2604 | 55.7532 | 4781.1135
5 | 5714.29 | 0.35 | 2000.0015 | 2 | 400.0003 | 200 | 20.1 | 2.1 | -0.7 | 3.2374 | 1361.1204 | 207.8276 | 6.5493 | 31.7329 | 1361.1204
5 | 5714.29 | 0.35 | 2000.0015 | 2 | 400.0003 | 200 | 21.9 | 2.1 | -0.7 | 3.2374 | 1797.2784 | 316.1315 | 5.6852 | 55.6058 | 1797.2784
5 | 5714.29 | 0.35 | 2000.0015 | 2 | 400.0003 | 200 | 20.9 | 3.3 | -0.5 | 3.2374 | 1169.3332 | 255.6337 | 4.5743 | 55.8853 | 1169.3332
5 | 5714.29 | 0.35 | 2000.0015 | 2 | 400.0003 | 200 | 21.9 | 4.1 | -0.3 | 3.2374 | 10223.821 | 341.2881 | 29.9566 | 11.3928 | 10223.8206
5 | 5714.29 | 0.35 | 2000.0015 | 2 | 400.0003 | 200 | 21.1 | 4.5 | -0.3 | 3.2374 | 671.3247 | 265.8525 | 2.5252 | 105.2807 | 671.3247
5 | 5714.29 | 0.35 | 2000.0015 | 2 | 400.0003 | 200 | 21.9 | 4.3 | -0.1 | 3.2374 | 27693.92 | 304.9079 | 90.8272 | 3.357 | 27693.9195
5 | 5714.29 | 0.35 | 2000.0015 | 2 | 400.0003 | 200 | 23.0872 | 1.9 | -0.9 | 3.2374 | 2397.337 | 385.0822 | 6.2255 | 61.8554 | 2397.337
5 | 5714.29 | 0.35 | 2000.0015 | 2 | 400.0003 | 200 | 18.1 | 1.9 | -0.7 | 3.2379 | 734.8095 | 148.74 | 4.9402 | 30.1079 | 734.8095
5 | 5714.29 | 0.35 | 2000.0015 | 2 | 400.0003 | 200 | 18.1 | 4.3 | -0.5 | 3.2379 | 894.2613 | 125.6466 | 7.1173 | 17.6538 | 894.2613
5 | 5714.29 | 0.35 | 2000.0015 | 2 | 400.0003 | 200 | 22.3 | 3.9 | -0.3 | 3.2379 | 6485.1088 | 350.2748 | 18.5143 | 18.9191 | 6485.109
5 | 5714.29 | 0.35 | 2000.0015 | 2 | 400.0003 | 200 | 21.5 | 4.3 | -0.3 | 3.2379 | 9573.3899 | 289.2926 | 33.0924 | 8.742 | 9573.3899
5 | 5714.29 | 0.35 | 2000.0015 | 2 | 400.0003 | 200 | 23.0872 | 2.7 | -0.7 | 3.2379 | 2418.4244 | 429.9715 | 5.6246 | 76.4446 | 2418.4244
5 | 5714.29 | 0.35 | 2000.0015 | 2 | 400.0003 | 200 | 22.9 | 1.3 | -0.9 | 3.2384 | 1915.8741 | 297.364 | 6.4429 | 46.1541 | 1915.8742
5 | 5714.29 | 0.35 | 2000.0015 | 2 | 400.0003 | 200 | 20.5 | 1.9 | -0.7 | 3.2384 | 1328.2364 | 209.3454 | 6.3447 | 32.9953 | 1328.2364
5 | 5714.29 | 0.35 | 2000.0015 | 2 | 400.0003 | 200 | 21.7 | 1.9 | -0.7 | 3.2384 | 1666.1833 | 289.7999 | 5.7494 | 50.405 | 1666.1833
5 | 5714.29 | 0.35 | 2000.0015 | 2 | 400.0003 | 200 | 18.3 | 2.1 | -0.7 | 3.2384 | 857.7384 | 158.3176 | 5.4178 | 29.2216 | 857.7384
5 | 5714.29 | 0.35 | 2000.0015 | 2 | 400.0003 | 200 | 19.9 | 2.1 | -0.7 | 3.2384 | 1234.8709 | 193.004 | 6.3982 | 30.1655 | 1234.8709
5 | 5714.29 | 0.35 | 2000.0015 | 2 | 400.0003 | 200 | 22.3 | 2.3 | -0.7 | 3.2384 | 2021.035 | 334.7351 | 6.0377 | 55.4407 | 2021.035
5 | 5714.29 | 0.35 | 2000.0015 | 2 | 400.0003 | 200 | 21.7 | 3.1 | -0.5 | 3.2384 | 1609.6186 | 294.0158 | 5.4746 | 53.7054 | 1609.6186
5 | 5714.29 | 0.35 | 2000.0015 | 2 | 400.0003 | 200 | 21.9 | 3.1 | -0.5 | 3.2384 | 1467.4033 | 308.4531 | 4.7573 | 64.8379 | 1467.4033
5 | 5714.29 | 0.35 | 2000.0015 | 2 | 400.0003 | 200 | 22.1 | 3.1 | -0.5 | 3.2384 | 1558.2816 | 322.4919 | 4.832 | 66.7408 | 1558.2815
5 | 5714.29 | 0.35 | 2000.0015 | 2 | 400.0003 | 200 | 19.9 | 3.5 | -0.5 | 3.2384 | 677.433 | 175.712 | 3.8554 | 45.576 | 677.433
5 | 5714.29 | 0.35 | 2000.0015 | 2 | 400.0003 | 200 | 18.7 | 3.9 | -0.5 | 3.2384 | 703.2822 | 133.8906 | 5.2527 | 25.4901 | 703.2822
5 | 5714.29 | 0.35 | 2000.0015 | 2 | 400.0003 | 200 | 21.9 | 4.1 | -0.3 | 3.2384 | 12802.031 | 300.6681 | 42.5786 | 7.0615 | 12802.0315
5 | 5714.29 | 0.35 | 2000.0015 | 2 | 400.0003 | 200 | 22.9 | 3.9 | -0.1 | 3.2384 | 7680.026 | 546.2296 | 14.0601 | 38.8497 | 7680.0258
5 | 5714.29 | 0.35 | 2000.0015 | 2 | 400.0003 | 200 | 22.9 | 0.9 | -0.9 | 3.2389 | 1623.9809 | 257.5713 | 6.305 | 40.8521 | 1623.9809
5 | 5714.29 | 0.35 | 2000.0015 | 2 | 400.0003 | 200 | 22.9 | 1.1 | -0.9 | 3.2389 | 1906.0677 | 274.3559 | 6.9474 | 39.4903 | 1906.0677
5 | 5714.29 | 0.35 | 2000.0015 | 2 | 400.0003 | 200 | 21.1 | 1.7 | -0.7 | 3.2389 | 1550.1427 | 236.6557 | 6.5502 | 36.1295 | 1550.1427
5 | 5714.29 | 0.35 | 2000.0015 | 2 | 400.0003 | 200 | 21.3 | 1.7 | -0.7 | 3.2389 | 1586.5855 | 249.847 | 6.3502 | 39.3446 | 1586.5855
5 | 5714.29 | 0.35 | 2000.0015 | 2 | 400.0003 | 200 | 22.3 | 3.1 | -0.5 | 3.2389 | 1480.3742 | 334.3722 | 4.4273 | 75.5247 | 1480.3742
5 | 5714.29 | 0.35 | 2000.0015 | 2 | 400.0003 | 200 | 20.7 | 3.3 | -0.5 | 3.2389 | 957.0832 | 223.9068 | 4.2745 | 52.3823 | 957.0832
5 | 5714.29 | 0.35 | 2000.0015 | 2 | 400.0003 | 200 | 19.1 | 3.7 | -0.5 | 3.2389 | 653.3871 | 142.0855 | 4.5985 | 30.8979 | 653.3871
5 | 5714.29 | 0.35 | 2000.0015 | 2 | 400.0003 | 200 | 18.3 | 4.1 | -0.5 | 3.2389 | 752.8478 | 124.3796 | 6.0528 | 20.549 | 752.8478
5 | 5714.29 | 0.35 | 2000.0015 | 2 | 400.0003 | 200 | 22.7 | 3.7 | -0.3 | 3.2389 | 4197.3315 | 355.9526 | 11.7918 | 30.1864 | 4197.3315
5 | 5714.29 | 0.35 | 2000.0015 | 2 | 400.0003 | 200 | 21.5 | 4.3 | -0.3 | 3.2389 | 3935.0859 | 273.5869 | 14.3833 | 19.0211 | 3935.0861
5 | 5714.29 | 0.35 | 2000.0015 | 2 | 400.0003 | 200 | 23.3255 | 2.1 | -0.9 | 3.2389 | 2782.1035 | 416.6649 | 6.6771 | 62.4023 | 2782.1035
5 | 5714.29 | 0.35 | 2000.0015 | 2 | 400.0003 | 200 | 18.1 | 1.7 | -0.7 | 3.2394 | 689.5745 | 134.3773 | 5.1316 | 26.1861 | 689.5745
5 | 5714.29 | 0.35 | 2000.0015 | 2 | 400.0003 | 200 | 21.5 | 1.7 | -0.7 | 3.2394 | 1623.1137 | 259.8996 | 6.2452 | 41.6162 | 1623.1136
5 | 5714.29 | 0.35 | 2000.0015 | 2 | 400.0003 | 200 | 18.5 | 2.1 | -0.7 | 3.2394 | 907.3387 | 155.5035 | 5.8348 | 26.6509 | 907.3387
5 | 5714.29 | 0.35 | 2000.0015 | 2 | 400.0003 | 200 | 19.7 | 2.1 | -0.7 | 3.2394 | 1155.0576 | 181.6254 | 6.3596 | 28.5594 | 1155.0576
5 | 5714.29 | 0.35 | 2000.0015 | 2 | 400.0003 | 200 | 22.7 | 2.5 | -0.7 | 3.2394 | 2134.0272 | 358.3382 | 5.9553 | 60.1709 | 2134.0272
5 | 5714.29 | 0.35 | 2000.0015 | 2 | 400.0003 | 200 | 21.5 | 3.1 | -0.5 | 3.2394 | 1489.0784 | 274.7175 | 5.4204 | 50.6821 | 1489.0784
5 | 5714.29 | 0.35 | 2000.0015 | 2 | 400.0003 | 200 | 23.7383 | 2.3 | -0.9 | 3.2394 | 3556.7292 | 480.5297 | 7.4017 | 64.9217 | 3556.7292
5 | 5714.29 | 0.35 | 2000.0015 | 2 | 400.0003 | 200 | 20.9 | 1.7 | -0.7 | 3.2401 | 1363.3735 | 217.084 | 6.2804 | 34.5653 | 1363.3735
5 | 5714.29 | 0.35 | 2000.0015 | 2 | 400.0003 | 200 | 19.3 | 2.1 | -0.7 | 3.2401 | 1065.481 | 166.1984 | 6.4109 | 25.9244 | 1065.481
5 | 5714.29 | 0.35 | 2000.0015 | 2 | 400.0003 | 200 | 19.5 | 2.1 | -0.7 | 3.2401 | 1110.0598 | 172.5942 | 6.4316 | 26.8353 | 1110.0598
5 | 5714.29 | 0.35 | 2000.0015 | 2 | 400.0003 | 200 | 22.1 | 2.1 | -0.7 | 3.2401 | 1804.7682 | 305.8433 | 5.901 | 51.8294 | 1804.7682
5 | 5714.29 | 0.35 | 2000.0015 | 2 | 400.0003 | 200 | 21.3 | 3.1 | -0.5 | 3.2401 | 1508.9095 | 255.7718 | 5.8994 | 43.3553 | 1508.9095
5 | 5714.29 | 0.35 | 2000.0015 | 2 | 400.0003 | 200 | 22.5 | 3.1 | -0.5 | 3.2401 | 1350.9706 | 342.8449 | 3.9405 | 87.006 | 1350.9706
5 | 5714.29 | 0.35 | 2000.0015 | 2 | 400.0003 | 200 | 19.7 | 3.5 | -0.5 | 3.2401 | 587.4582 | 159.2598 | 3.6887 | 43.1753 | 587.4582
5 | 5714.29 | 0.35 | 2000.0015 | 2 | 400.0003 | 200 | 20.9 | 4.5 | -0.3 | 3.2401 | 795.3823 | 189.102 | 4.2061 | 44.959 | 795.3823
5 | 5714.29 | 0.35 | 2000.0015 | 2 | 400.0003 | 200 | 23.7383 | 1.3 | -1.1 | 3.2401 | 3957.8899 | 463.7161 | 8.5352 | 54.3301 | 3957.89
5 | 5714.29 | 0.35 | 2000.0015 | 2 | 400.0003 | 200 | 23.3255 | 3.5 | -0.3 | 3.2401 | 3017.1177 | 412.6244 | 7.312 | 56.431 | 3017.1177
5 | 5714.29 | 0.35 | 2000.0015 | 2 | 400.0003 | 200 | 18.3 | 1.9 | -0.7 | 3.2407 | 782.0222 | 141.1588 | 5.54 | 25.4799 | 782.0222
5 | 5714.29 | 0.35 | 2000.0015 | 2 | 400.0003 | 200 | 20.3 | 1.9 | -0.7 | 3.2407 | 1220.2128 | 188.3821 | 6.4773 | 29.0833 | 1220.2128
5 | 5714.29 | 0.35 | 2000.0015 | 2 | 400.0003 | 200 | 21.9 | 1.9 | -0.7 | 3.2407 | 1633.92 | 286.4293 | 5.7044 | 50.2116 | 1633.92
5 | 5714.29 | 0.35 | 2000.0015 | 2 | 400.0003 | 200 | 18.7 | 2.1 | -0.7 | 3.2407 | 981.5697 | 152.9687 | 6.4168 | 23.8388 | 981.5697
5 | 5714.29 | 0.35 | 2000.0015 | 2 | 400.0003 | 200 | 18.9 | 2.1 | -0.7 | 3.2407 | 1022.0313 | 155.4815 | 6.5733 | 23.6534 | 1022.0313
5 | 5714.29 | 0.35 | 2000.0015 | 2 | 400.0003 | 200 | 19.1 | 2.1 | -0.7 | 3.2407 | 1016.3833 | 159.2463 | 6.3825 | 24.9506 | 1016.3833
5 | 5714.29 | 0.35 | 2000.0015 | 2 | 400.0003 | 200 | 20.5 | 3.3 | -0.5 | 3.2407 | 775.0169 | 198.1832 | 3.9106 | 50.6783 | 775.0169
5 | 5714.29 | 0.35 | 2000.0015 | 2 | 400.0003 | 200 | 18.9 | 3.7 | -0.5 | 3.2407 | 612.1879 | 130.1196 | 4.7048 | 27.6567 | 612.1879
5 | 5714.29 | 0.35 | 2000.0015 | 2 | 400.0003 | 200 | 18.5 | 3.9 | -0.5 | 3.2407 | 641.9601 | 121.6519 | 5.277 | 23.0531 | 641.9602
5 | 5714.29 | 0.35 | 2000.0015 | 2 | 400.0003 | 200 | 18.1 | 1.5 | -0.7 | 3.2414 | 646.9249 | 121.5059 | 5.3242 | 22.8213 | 646.9249
5 | 5714.29 | 0.35 | 2000.0015 | 2 | 400.0003 | 200 | 20.7 | 1.7 | -0.7 | 3.2414 | 1190.7941 | 194.9489 | 6.1082 | 31.9157 | 1190.7941
5 | 5714.29 | 0.35 | 2000.0015 | 2 | 400.0003 | 200 | 21.7 | 1.7 | -0.7 | 3.2414 | 1503.1795 | 264.4066 | 5.6851 | 46.5086 | 1503.1795
5 | 5714.29 | 0.35 | 2000.0015 | 2 | 400.0003 | 200 | 22.5 | 2.3 | -0.7 | 3.2414 | 1969.4931 | 314.1932 | 6.2684 | 50.1232 | 1969.4931
5 | 5714.29 | 0.35 | 2000.0015 | 2 | 400.0003 | 200 | 19.5 | 3.5 | -0.5 | 3.2414 | 537.1046 | 146.1705 | 3.6745 | 39.7796 | 537.1046
5 | 5714.29 | 0.35 | 2000.0015 | 2 | 400.0003 | 200 | 18.1 | 4.1 | -0.5 | 3.2414 | 722.5194 | 112.6612 | 6.4132 | 17.5671 | 722.5194
5 | 5714.29 | 0.35 | 2000.0015 | 2 | 400.0003 | 200 | 22.3 | 4.1 | -0.1 | 3.2414 | 2459.5341 | 321.9422 | 7.6397 | 42.1408 | 2459.5341
5 | 5714.29 | 0.35 | 2000.0015 | 2 | 400.0003 | 200 | 21.5 | 4.5 | -0.1 | 3.2414 | 497.6239 | 208.6724 | 2.3847 | 87.5042 | 497.6239
5 | 5714.29 | 0.35 | 2000.0015 | 2 | 400.0003 | 200 | 23.0872 | 1.7 | -0.9 | 3.2414 | 1988.4626 | 330.9188 | 6.0089 | 55.0713 | 1988.4626
5 | 5714.29 | 0.35 | 2000.0015 | 2 | 400.0003 | 200 | 23.7383 | 3.7 | -0.1 | 3.2414 | 6391.1467 | 679.8662 | 9.4006 | 72.3216 | 6391.1467
5 | 5714.29 | 0.35 | 2000.0015 | 2 | 400.0003 | 200 | 18.3 | 1.7 | -0.7 | 3.2422 | 728.3878 | 127.8577 | 5.6969 | 22.4435 | 728.3877
5 | 5714.29 | 0.35 | 2000.0015 | 2 | 400.0003 | 200 | 18.5 | 1.9 | -0.7 | 3.2422 | 824.1213 | 137.8637 | 5.9778 | 23.0626 | 824.1213
5 | 5714.29 | 0.35 | 2000.0015 | 2 | 400.0003 | 200 | 20.1 | 1.9 | -0.7 | 3.2422 | 1161.9539 | 173.6576 | 6.6911 | 25.9537 | 1161.9539
5 | 5714.29 | 0.35 | 2000.0015 | 2 | 400.0003 | 200 | 21.1 | 3.1 | -0.5 | 3.2422 | 1199.6414 | 225.1814 | 5.3274 | 42.2682 | 1199.6415
5 | 5714.29 | 0.35 | 2000.0015 | 2 | 400.0003 | 200 | 22.7 | 3.1 | -0.5 | 3.2422 | 1722.6465 | 344.561 | 4.9995 | 68.9185 | 1722.6465
5 | 5714.29 | 0.35 | 2000.0015 | 2 | 400.0003 | 200 | 20.3 | 3.3 | -0.5 | 3.2422 | 731.2197 | 178.5063 | 4.0963 | 43.5772 | 731.2197
5 | 5714.29 | 0.35 | 2000.0015 | 2 | 400.0003 | 200 | 21.3 | 4.3 | -0.3 | 3.2422 | 106.5685 | 204.7716 | 0.52043 | 393.4693 | 106.5685
5 | 5714.29 | 0.35 | 2000.0015 | 2 | 400.0003 | 200 | 20.7 | 4.5 | -0.3 | 3.2422 | 771.5973 | 166.2264 | 4.6418 | 35.8104 | 771.5973
5 | 5714.29 | 0.35 | 2000.0015 | 2 | 400.0003 | 200 | 21.9 | 4.3 | -0.1 | 3.2422 | 397.1234 | 297.8705 | 1.3332 | 223.4239 | 397.1234
5 | 5714.29 | 0.35 | 2000.0015 | 2 | 400.0003 | 200 | 23.3255 | 2.7 | -0.7 | 3.2422 | 2463.4651 | 400.5272 | 6.1506 | 65.1205 | 2463.4651
5 | 5714.29 | 0.35 | 2000.0015 | 2 | 400.0003 | 200 | 18.1 | 1.3 | -0.7 | 3.243 | 628.6413 | 111.7169 | 5.6271 | 19.8534 | 628.6413
5 | 5714.29 | 0.35 | 2000.0015 | 2 | 400.0003 | 200 | 21.1 | 1.5 | -0.7 | 3.243 | 1233.995 | 198.1402 | 6.2279 | 31.815 | 1233.995
5 | 5714.29 | 0.35 | 2000.0015 | 2 | 400.0003 | 200 | 21.3 | 1.5 | -0.7 | 3.243 | 1325.7323 | 217.3347 | 6.1 | 35.6289 | 1325.7323
5 | 5714.29 | 0.35 | 2000.0015 | 2 | 400.0003 | 200 | 21.5 | 1.5 | -0.7 | 3.243 | 1509.5433 | 234.1652 | 6.4465 | 36.3245 | 1509.5433
5 | 5714.29 | 0.35 | 2000.0015 | 2 | 400.0003 | 200 | 22.1 | 1.9 | -0.7 | 3.243 | 1719.9953 | 276.0453 | 6.2308 | 44.303 | 1719.9953
5 | 5714.29 | 0.35 | 2000.0015 | 2 | 400.0003 | 200 | 22.3 | 2.1 | -0.7 | 3.243 | 1793.125 | 288.0923 | 6.2241 | 46.2863 | 1793.125
5 | 5714.29 | 0.35 | 2000.0015 | 2 | 400.0003 | 200 | 22.9 | 2.5 | -0.7 | 3.243 | 2120.7599 | 335.5293 | 6.3206 | 53.0847 | 2120.7599
5 | 5714.29 | 0.35 | 2000.0015 | 2 | 400.0003 | 200 | 22.9 | 3.1 | -0.5 | 3.243 | 2213.7729 | 351.3756 | 6.3003 | 55.7712 | 2213.7729
5 | 5714.29 | 0.35 | 2000.0015 | 2 | 400.0003 | 200 | 19.3 | 3.5 | -0.5 | 3.243 | 573.6708 | 134.7578 | 4.2571 | 31.6552 | 573.6708
5 | 5714.29 | 0.35 | 2000.0015 | 2 | 400.0003 | 200 | 18.7 | 3.7 | -0.5 | 3.243 | 578.3142 | 119.2325 | 4.8503 | 24.5825 | 578.3142
5 | 5714.29 | 0.35 | 2000.0015 | 2 | 400.0003 | 200 | 18.3 | 3.9 | -0.5 | 3.243 | 660.6789 | 111.6359 | 5.9182 | 18.8633 | 660.6789
5 | 5714.29 | 0.35 | 2000.0015 | 2 | 400.0003 | 200 | 22.5 | 3.7 | -0.3 | 3.243 | 1508.7916 | 288.8705 | 5.2231 | 55.3066 | 1508.7916
5 | 5714.29 | 0.35 | 2000.0015 | 2 | 400.0003 | 200 | 22.1 | 3.9 | -0.3 | 3.243 | 3316.0651 | 230.4075 | 14.3922 | 16.0092 | 3316.0651
5 | 5714.29 | 0.35 | 2000.0015 | 2 | 400.0003 | 200 | 21.7 | 4.1 | -0.3 | 3.243 | 992.0851 | 224.21 | 4.4248 | 50.6712 | 992.0851
5 | 5714.29 | 0.35 | 2000.0015 | 2 | 400.0003 | 200 | 22.7 | 3.9 | -0.1 | 3.243 | 4822.8078 | 365.9886 | 13.1775 | 27.7738 | 4822.8078
5 | 5714.29 | 0.35 | 2000.0015 | 2 | 400.0003 | 200 | 23.7383 | 1.1 | -1.1 | 3.243 | 4131.8537 | 424.1827 | 9.7407 | 43.5473 | 4131.8536
5 | 5714.29 | 0.35 | 2000.0015 | 2 | 400.0003 | 200 | 23.0872 | 3.5 | -0.3 | 3.243 | 2624.0418 | 347.3557 | 7.5543 | 45.981 | 2624.0418
5 | 5714.29 | 0.35 | 2000.0015 | 2 | 400.0003 | 200 | 20.9 | 1.5 | -0.7 | 3.2438 | 1176.5683 | 183.24 | 6.4209 | 28.538 | 1176.5683
5 | 5714.29 | 0.35 | 2000.0015 | 2 | 400.0003 | 200 | 20.5 | 1.7 | -0.7 | 3.2438 | 1100.9136 | 175.7891 | 6.2627 | 28.0692 | 1100.9136
5 | 5714.29 | 0.35 | 2000.0015 | 2 | 400.0003 | 200 | 21.9 | 1.7 | -0.7 | 3.2438 | 1516.3618 | 261.3424 | 5.8022 | 45.0419 | 1516.3618
5 | 5714.29 | 0.35 | 2000.0015 | 2 | 400.0003 | 200 | 18.7 | 1.9 | -0.7 | 3.2438 | 886.1425 | 135.1528 | 6.5566 | 20.6132 | 886.1425
5 | 5714.29 | 0.35 | 2000.0015 | 2 | 400.0003 | 200 | 19.9 | 1.9 | -0.7 | 3.2438 | 1082.7666 | 161.5945 | 6.7005 | 24.1167 | 1082.7666
5 | 5714.29 | 0.35 | 2000.0015 | 2 | 400.0003 | 200 | 20.9 | 3.1 | -0.5 | 3.2438 | 1068.0557 | 198.4953 | 5.3808 | 36.8898 | 1068.0557
5 | 5714.29 | 0.35 | 2000.0015 | 2 | 400.0003 | 200 | 21.5 | 4.1 | -0.3 | 3.2438 | 2990.181 | 205.0157 | 14.5851 | 14.0565 | 2990.1811
5 | 5714.29 | 0.35 | 2000.0015 | 2 | 400.0003 | 200 | 21.3 | 4.5 | -0.1 | 3.2438 | 6064.572 | 164.6069 | 36.8428 | 4.4678 | 6064.5721
5 | 5714.29 | 0.35 | 2000.0015 | 2 | 400.0003 | 200 | 23.0872 | 0.1 | -0.9 | 3.2438 | 1095.7355 | 153.4526 | 7.1405 | 21.4903 | 1095.7355
5 | 5714.29 | 0.35 | 2000.0015 | 2 | 400.0003 | 200 | 23.3255 | 1.9 | -0.9 | 3.2438 | 2349.2621 | 351.664 | 6.6804 | 52.641 | 2349.2621
5 | 5714.29 | 0.35 | 2000.0015 | 2 | 400.0003 | 200 | 23.0872 | 3.1 | -0.5 | 3.2438 | 2627.9607 | 356.4542 | 7.3725 | 48.3491 | 2627.9607
5 | 5714.29 | 0.35 | 2000.0015 | 2 | 400.0003 | 200 | 23.3255 | 3.1 | -0.5 | 3.2438 | 2812.4814 | 367.99 | 7.6428 | 48.1485 | 2812.4814
5 | 5714.29 | 0.35 | 2000.0015 | 2 | 400.0003 | 200 | 18.1 | 1.1 | -0.7 | 3.2446 | 618.1785 | 103.2911 | 5.9848 | 17.2588 | 618.1785
5 | 5714.29 | 0.35 | 2000.0015 | 2 | 400.0003 | 200 | 18.3 | 1.5 | -0.7 | 3.2446 | 665.0172 | 115.2042 | 5.7725 | 19.9574 | 665.0172
5 | 5714.29 | 0.35 | 2000.0015 | 2 | 400.0003 | 200 | 21.7 | 1.5 | -0.7 | 3.2446 | 1447.7103 | 242.1555 | 5.9784 | 40.5048 | 1447.7104
5 | 5714.29 | 0.35 | 2000.0015 | 2 | 400.0003 | 200 | 18.5 | 1.7 | -0.7 | 3.2446 | 700.9367 | 123.404 | 5.68 | 21.726 | 700.9367
5 | 5714.29 | 0.35 | 2000.0015 | 2 | 400.0003 | 200 | 18.9 | 1.9 | -0.7 | 3.2446 | 935.5108 | 135.2578 | 6.9165 | 19.5558 | 935.5108
5 | 5714.29 | 0.35 | 2000.0015 | 2 | 400.0003 | 200 | 19.1 | 1.9 | -0.7 | 3.2446 | 975.5373 | 138.3077 | 7.0534 | 19.6087 | 975.5373
5 | 5714.29 | 0.35 | 2000.0015 | 2 | 400.0003 | 200 | 19.3 | 1.9 | -0.7 | 3.2446 | 1010.0164 | 142.2667 | 7.0995 | 20.0391 | 1010.0164
5 | 5714.29 | 0.35 | 2000.0015 | 2 | 400.0003 | 200 | 19.5 | 1.9 | -0.7 | 3.2446 | 1020.1991 | 147.1142 | 6.9347 | 21.2141 | 1020.1991
5 | 5714.29 | 0.35 | 2000.0015 | 2 | 400.0003 | 200 | 19.7 | 1.9 | -0.7 | 3.2446 | 1024.6472 | 152.9033 | 6.7013 | 22.817 | 1024.6472
5 | 5714.29 | 0.35 | 2000.0015 | 2 | 400.0003 | 200 | 20.1 | 3.3 | -0.5 | 3.2446 | 627.6469 | 160.6685 | 3.9065 | 41.1288 | 627.6468
5 | 5714.29 | 0.35 | 2000.0015 | 2 | 400.0003 | 200 | 19.1 | 3.5 | -0.5 | 3.2446 | 563.3663 | 124.9102 | 4.5102 | 27.6952 | 563.3663
5 | 5714.29 | 0.35 | 2000.0015 | 2 | 400.0003 | 200 | 18.5 | 3.7 | -0.5 | 3.2446 | 608.0618 | 111.1593 | 5.4702 | 20.321 | 608.0618
5 | 5714.29 | 0.35 | 2000.0015 | 2 | 400.0003 | 200 | 18.1 | 3.9 | -0.5 | 3.2446 | 661.7589 | 104.4887 | 6.3333 | 16.4983 | 661.7588
5 | 5714.29 | 0.35 | 2000.0015 | 2 | 400.0003 | 200 | 21.9 | 3.9 | -0.3 | 3.2446 | 2220.5486 | 211.9388 | 10.4773 | 20.2284 | 2220.5485
5 | 5714.29 | 0.35 | 2000.0015 | 2 | 400.0003 | 200 | 21.1 | 4.3 | -0.3 | 3.2446 | 2995.6968 | 202.1165 | 14.8216 | 13.6366 | 2995.6967
5 | 5714.29 | 0.35 | 2000.0015 | 2 | 400.0003 | 200 | 20.5 | 4.5 | -0.3 | 3.2446 | 196.0514 | 157.203 | 1.2471 | 126.0525 | 196.0514
5 | 5714.29 | 0.35 | 2000.0015 | 2 | 400.0003 | 200 | 21.7 | 4.3 | -0.1 | 3.2446 | 11149.283 | 192.1566 | 58.0219 | 3.3118 | 11149.2827
5 | 5714.29 | 0.35 | 2000.0015 | 2 | 400.0003 | 200 | 23.7383 | 0.9 | -1.1 | 3.2446 | 4118.6287 | 397.5091 | 10.3611 | 38.3656 | 4118.6287
5 | 5714.29 | 0.35 | 2000.0015 | 2 | 400.0003 | 200 | 23.0872 | 1.5 | -0.9 | 3.2446 | 1864.3807 | 284.9542 | 6.5427 | 43.5527 | 1864.3807
5 | 5714.29 | 0.35 | 2000.0015 | 2 | 400.0003 | 200 | 23.3255 | 3.7 | -0.1 | 3.2446 | 4749.1477 | 491.7035 | 9.6586 | 50.9086 | 4749.1477
5 | 5714.29 | 0.35 | 2000.0015 | 2 | 400.0003 | 200 | 18.3 | 1.3 | -0.7 | 3.2453 | 657.8855 | 107.6311 | 6.1124 | 17.6086 | 657.8855
5 | 5714.29 | 0.35 | 2000.0015 | 2 | 400.0003 | 200 | 20.3 | 1.7 | -0.7 | 3.2453 | 1054.3923 | 160.8897 | 6.5535 | 24.5501 | 1054.3923
5 | 5714.29 | 0.35 | 2000.0015 | 2 | 400.0003 | 200 | 22.7 | 2.3 | -0.7 | 3.2453 | 1913.1299 | 286.3362 | 6.6814 | 42.8557 | 1913.1299
5 | 5714.29 | 0.35 | 2000.0015 | 2 | 400.0003 | 200 | 20.7 | 3.1 | -0.5 | 3.2453 | 932.7806 | 178.9927 | 5.2113 | 34.3472 | 932.7806
5 | 5714.29 | 0.35 | 2000.0015 | 2 | 400.0003 | 200 | 19.9 | 3.3 | -0.5 | 3.2453 | 613.8632 | 148.412 | 4.1362 | 35.8811 | 613.8632
5 | 5714.29 | 0.35 | 2000.0015 | 2 | 400.0003 | 200 | 18.9 | 3.5 | -0.5 | 3.2453 | 659.7844 | 117.5236 | 5.6141 | 20.9338 | 659.7844
5 | 5714.29 | 0.35 | 2000.0015 | 2 | 400.0003 | 200 | 18.3 | 3.7 | -0.5 | 3.2453 | 727.8484 | 105.5191 | 6.8978 | 15.2975 | 727.8484
5 | 5714.29 | 0.35 | 2000.0015 | 2 | 400.0003 | 200 | 22.9 | 3.5 | -0.3 | 3.2453 | 2805.0801 | 304.5282 | 9.2112 | 33.0605 | 2805.0801
5 | 5714.29 | 0.35 | 2000.0015 | 2 | 400.0003 | 200 | 21.5 | 4.1 | -0.3 | 3.2453 | 5988.2972 | 235.7784 | 25.398 | 9.2833 | 5988.2972
5 | 5714.29 | 0.35 | 2000.0015 | 2 | 400.0003 | 200 | 20.9 | 4.3 | -0.3 | 3.2453 | 4470.799 | 193.9211 | 23.0547 | 8.4113 | 4470.799
5 | 5714.29 | 0.35 | 2000.0015 | 2 | 400.0003 | 200 | 20.3 | 4.5 | -0.3 | 3.2453 | 397.7935 | 145.5163 | 2.7337 | 53.2311 | 397.7935
5 | 5714.29 | 0.35 | 2000.0015 | 2 | 400.0003 | 200 | 21.7 | 4.1 | -0.1 | 3.2453 | 35974.134 | 133.6395 | 269.188 | 0.49645 | 35974.1345
5 | 5714.29 | 0.35 | 2000.0015 | 2 | 400.0003 | 200 | 22.1 | 4.1 | -0.1 | 3.2453 | 7892.8406 | 196.3739 | 40.1929 | 4.8858 | 7892.8406
5 | 5714.29 | 0.35 | 2000.0015 | 2 | 400.0003 | 200 | 21.1 | 4.3 | -0.1 | 3.2453 | 35305.378 | 87.2339 | 404.7208 | 0.21554 | 35305.3788
5 | 5714.29 | 0.35 | 2000.0015 | 2 | 400.0003 | 200 | 21.5 | 4.3 | -0.1 | 3.2453 | 30463.937 | 179.4195 | 169.7917 | 1.0567 | 30463.9365
5 | 5714.29 | 0.35 | 2000.0015 | 2 | 400.0003 | 200 | 21.3 | 4.5 | -0.1 | 3.2453 | 11668.996 | 194.7986 | 59.9029 | 3.2519 | 11668.9962
5 | 5714.29 | 0.35 | 2000.0015 | 2 | 400.0003 | 200 | 23.7383 | 0.7 | -1.1 | 3.2453 | 4067.0658 | 378.0909 | 10.7568 | 35.1489 | 4067.0658
5 | 5714.29 | 0.35 | 2000.0015 | 2 | 400.0003 | 200 | 23.0872 | 0.3 | -0.9 | 3.2453 | 852.897 | 155.5028 | 5.4848 | 28.3518 | 852.897
5 | 5714.29 | 0.35 | 2000.0015 | 2 | 400.0003 | 200 | 21.3 | 1.3 | -0.7 | 3.246 | 1109.0395 | 187.1947 | 5.9245 | 31.5966 | 1109.0395
5 | 5714.29 | 0.35 | 2000.0015 | 2 | 400.0003 | 200 | 21.5 | 1.3 | -0.7 | 3.246 | 1118.3736 | 200.2463 | 5.585 | 35.8544 | 1118.3736
5 | 5714.29 | 0.35 | 2000.0015 | 2 | 400.0003 | 200 | 18.5 | 1.5 | -0.7 | 3.246 | 691.3797 | 113.2448 | 6.1052 | 18.549 | 691.3797
5 | 5714.29 | 0.35 | 2000.0015 | 2 | 400.0003 | 200 | 20.7 | 1.5 | -0.7 | 3.246 | 1000.1437 | 167.2506 | 5.9799 | 27.9688 | 1000.1437
5 | 5714.29 | 0.35 | 2000.0015 | 2 | 400.0003 | 200 | 21.9 | 1.5 | -0.7 | 3.246 | 1457.5856 | 240.385 | 6.0635 | 39.6443 | 1457.5856
5 | 5714.29 | 0.35 | 2000.0015 | 2 | 400.0003 | 200 | 18.7 | 1.7 | -0.7 | 3.246 | 810.9653 | 121.6746 | 6.665 | 18.2557 | 810.9654
5 | 5714.29 | 0.35 | 2000.0015 | 2 | 400.0003 | 200 | 21.9 | 3.9 | -0.3 | 3.246 | 4494.8799 | 219.2456 | 20.5016 | 10.6941 | 4494.8799
5 | 5714.29 | 0.35 | 2000.0015 | 2 | 400.0003 | 200 | 21.3 | 4.1 | -0.3 | 3.246 | 10591.362 | 220.7178 | 47.986 | 4.5996 | 10591.3616
5 | 5714.29 | 0.35 | 2000.0015 | 2 | 400.0003 | 200 | 20.7 | 4.3 | -0.3 | 3.246 | 5471.9253 | 173.9981 | 31.4482 | 5.5328 | 5471.9253
5 | 5714.29 | 0.35 | 2000.0015 | 2 | 400.0003 | 200 | 21.1 | 4.3 | -0.3 | 3.246 | 3374.933 | 219.5144 | 15.3745 | 14.2778 | 3374.9331
5 | 5714.29 | 0.35 | 2000.0015 | 2 | 400.0003 | 200 | 21.5 | 4.1 | -0.1 | 3.246 | 60941.165 | 97.2277 | 626.788 | 0.15512 | 60941.1652
5 | 5714.29 | 0.35 | 2000.0015 | 2 | 400.0003 | 200 | 21.9 | 4.1 | -0.1 | 3.246 | 30890.808 | 167.1496 | 184.8093 | 0.90444 | 30890.8089
5 | 5714.29 | 0.35 | 2000.0015 | 2 | 400.0003 | 200 | 21.3 | 4.3 | -0.1 | 3.246 | 50668.832 | 148.0714 | 342.1918 | 0.43271 | 50668.8335
5 | 5714.29 | 0.35 | 2000.0015 | 2 | 400.0003 | 200 | 21.7 | 4.3 | -0.1 | 3.246 | 16150.446 | 202.0491 | 79.9333 | 2.5277 | 16150.4457
5 | 5714.29 | 0.35 | 2000.0015 | 2 | 400.0003 | 200 | 21.1 | 4.5 | -0.1 | 3.246 | 27806.543 | 159.7806 | 174.0295 | 0.91812 | 27806.5422
5 | 5714.29 | 0.35 | 2000.0015 | 2 | 400.0003 | 200 | 23.7383 | 0.5 | -1.1 | 3.246 | 3895.4156 | 363.3667 | 10.7203 | 33.8951 | 3895.4155
5 | 5714.29 | 0.35 | 2000.0015 | 2 | 400.0003 | 200 | 23.7383 | 2.1 | -0.9 | 3.246 | 2876.8965 | 389.766 | 7.3811 | 52.806 | 2876.8965
5 | 5714.29 | 0.35 | 2000.0015 | 2 | 400.0003 | 200 | 23.7383 | 3.1 | -0.5 | 3.246 | 2552.7349 | 378.11 | 6.7513 | 56.0055 | 2552.7349
5 | 5714.29 | 0.35 | 2000.0015 | 2 | 400.0003 | 200 | 18.1 | 0.9 | -0.7 | 3.2466 | 619.6192 | 95.1836 | 6.5097 | 14.6217 | 619.6192
5 | 5714.29 | 0.35 | 2000.0015 | 2 | 400.0003 | 200 | 21.1 | 1.3 | -0.7 | 3.2466 | 1044.1347 | 174.0274 | 5.9998 | 29.0054 | 1044.1347
5 | 5714.29 | 0.35 | 2000.0015 | 2 | 400.0003 | 200 | 21.7 | 1.3 | -0.7 | 3.2466 | 1160.0414 | 210.2295 | 5.518 | 38.099 | 1160.0414
5 | 5714.29 | 0.35 | 2000.0015 | 2 | 400.0003 | 200 | 20.1 | 1.7 | -0.7 | 3.2466 | 1028.2791 | 149.5848 | 6.8742 | 21.7602 | 1028.2791
5 | 5714.29 | 0.35 | 2000.0015 | 2 | 400.0003 | 200 | 22.1 | 1.7 | -0.7 | 3.2466 | 1516.5734 | 246.1466 | 6.1613 | 39.9507 | 1516.5734
5 | 5714.29 | 0.35 | 2000.0015 | 2 | 400.0003 | 200 | 22.3 | 1.9 | -0.7 | 3.2466 | 1519.6616 | 250.0436 | 6.0776 | 41.1419 | 1519.6616
5 | 5714.29 | 0.35 | 2000.0015 | 2 | 400.0003 | 200 | 22.5 | 2.1 | -0.7 | 3.2466 | 1617.2342 | 258.9208 | 6.2461 | 41.4535 | 1617.2342
5 | 5714.29 | 0.35 | 2000.0015 | 2 | 400.0003 | 200 | 21.5 | 2.9 | -0.5 | 3.2466 | 1398.0347 | 211.9808 | 6.5951 | 32.1422 | 1398.0347
5 | 5714.29 | 0.35 | 2000.0015 | 2 | 400.0003 | 200 | 21.7 | 2.9 | -0.5 | 3.2466 | 1616.8034 | 236.9576 | 6.8232 | 34.7283 | 1616.8034
5 | 5714.29 | 0.35 | 2000.0015 | 2 | 400.0003 | 200 | 21.9 | 2.9 | -0.5 | 3.2466 | 1523.6637 | 250.8664 | 6.0736 | 41.3044 | 1523.6637
5 | 5714.29 | 0.35 | 2000.0015 | 2 | 400.0003 | 200 | 19.7 | 3.3 | -0.5 | 3.2466 | 575.3918 | 137.5504 | 4.1831 | 32.8821 | 575.3919
5 | 5714.29 | 0.35 | 2000.0015 | 2 | 400.0003 | 200 | 18.7 | 3.5 | -0.5 | 3.2466 | 639.5651 | 110.3114 | 5.7978 | 19.0264 | 639.5652
5 | 5714.29 | 0.35 | 2000.0015 | 2 | 400.0003 | 200 | 18.1 | 3.7 | -0.5 | 3.2466 | 721.8475 | 99.8771 | 7.2274 | 13.8193 | 721.8475
5 | 5714.29 | 0.35 | 2000.0015 | 2 | 400.0003 | 200 | 22.3 | 3.7 | -0.3 | 3.2466 | 323.3725 | 208.7768 | 1.5489 | 134.7912 | 323.3726
5 | 5714.29 | 0.35 | 2000.0015 | 2 | 400.0003 | 200 | 21.5 | 4.1 | -0.3 | 3.2466 | 5896.4012 | 209.421 | 28.1557 | 7.438 | 5896.401
5 | 5714.29 | 0.35 | 2000.0015 | 2 | 400.0003 | 200 | 20.9 | 4.3 | -0.3 | 3.2466 | 6655.2601 | 180.2875 | 36.9147 | 4.8839 | 6655.2602
5 | 5714.29 | 0.35 | 2000.0015 | 2 | 400.0003 | 200 | 20.3 | 4.5 | -0.3 | 3.2466 | 2105.6963 | 140.9305 | 14.9414 | 9.4322 | 2105.6963
5 | 5714.29 | 0.35 | 2000.0015 | 2 | 400.0003 | 200 | 22.1 | 4.1 | -0.1 | 3.2466 | 11297.76 | 183.4423 | 61.5875 | 2.9786 | 11297.7596
5 | 5714.29 | 0.35 | 2000.0015 | 2 | 400.0003 | 200 | 21.5 | 4.3 | -0.1 | 3.2466 | 41635.345 | 151.9385 | 274.0276 | 0.55446 | 41635.3433
5 | 5714.29 | 0.35 | 2000.0015 | 2 | 400.0003 | 200 | 21.3 | 4.5 | -0.1 | 3.2466 | 10285.7 | 167.3863 | 61.4489 | 2.724 | 10285.6995
5 | 5714.29 | 0.35 | 2000.0015 | 2 | 400.0003 | 200 | 23.7383 | 0.1 | -1.1 | 3.2466 | 3623.501 | 347.0258 | 10.4416 | 33.235 | 3623.5009
5 | 5714.29 | 0.35 | 2000.0015 | 2 | 400.0003 | 200 | 23.7383 | 0.3 | -1.1 | 3.2466 | 3706.6491 | 352.7709 | 10.5072 | 33.5741 | 3706.6491
5 | 5714.29 | 0.35 | 2000.0015 | 2 | 400.0003 | 200 | 18.3 | 1.1 | -0.7 | 3.2471 | 624.4954 | 99.87 | 6.2531 | 15.9713 | 624.4953
5 | 5714.29 | 0.35 | 2000.0015 | 2 | 400.0003 | 200 | 18.9 | 1.7 | -0.7 | 3.2471 | 819.0794 | 121.3896 | 6.7475 | 17.9902 | 819.0795
5 | 5714.29 | 0.35 | 2000.0015 | 2 | 400.0003 | 200 | 20.5 | 3.1 | -0.5 | 3.2471 | 811.649 | 162.3866 | 4.9983 | 32.4887 | 811.649
5 | 5714.29 | 0.35 | 2000.0015 | 2 | 400.0003 | 200 | 19.5 | 3.3 | -0.5 | 3.2471 | 635.1345 | 129.2941 | 4.9123 | 26.3203 | 635.1345
5 | 5714.29 | 0.35 | 2000.0015 | 2 | 400.0003 | 200 | 21.3 | 4.1 | -0.3 | 3.2471 | 10038.25 | 167.4341 | 59.9534 | 2.7927 | 10038.2495
5 | 5714.29 | 0.35 | 2000.0015 | 2 | 400.0003 | 200 | 21.7 | 4.3 | -0.1 | 3.2471 | 8569.4546 | 160.5293 | 53.3825 | 3.0072 | 8569.4544
5 | 5714.29 | 0.35 | 2000.0015 | 2 | 400.0003 | 200 | 23.0872 | 2.5 | -0.7 | 3.2471 | 2022.6728 | 313.9204 | 6.4433 | 48.7207 | 2022.6728
5 | 5714.29 | 0.35 | 2000.0015 | 2 | 400.0003 | 200 | 23.7383 | 2.7 | -0.7 | 3.2471 | 2842.7732 | 373.9323 | 7.6024 | 49.1863 | 2842.7732
5 | 5714.29 | 0.35 | 2000.0015 | 2 | 400.0003 | 200 | 23.0872 | 3.7 | -0.1 | 3.2471 | 3470.693 | 354.1015 | 9.8014 | 36.1276 | 3470.693
5 | 5714.29 | 0.35 | 2000.0015 | 2 | 400.0003 | 200 | 21.5 | 1.1 | -0.7 | 3.2475 | 977.2467 | 179.6623 | 5.4394 | 33.0301 | 977.2468
5 | 5714.29 | 0.35 | 2000.0015 | 2 | 400.0003 | 200 | 21.7 | 1.1 | -0.7 | 3.2475 | 1011.0296 | 188.5462 | 5.3622 | 35.1618 | 1011.0296
5 | 5714.29 | 0.35 | 2000.0015 | 2 | 400.0003 | 200 | 18.5 | 1.3 | -0.7 | 3.2475 | 657.5971 | 104.9442 | 6.2662 | 16.7478 | 657.5971
5 | 5714.29 | 0.35 | 2000.0015 | 2 | 400.0003 | 200 | 20.9 | 1.3 | -0.7 | 3.2475 | 975.5613 | 161.7042 | 6.033 | 26.8033 | 975.5613
5 | 5714.29 | 0.35 | 2000.0015 | 2 | 400.0003 | 200 | 18.7 | 1.5 | -0.7 | 3.2475 | 710.1147 | 111.9773 | 6.3416 | 17.6576 | 710.1147
5 | 5714.29 | 0.35 | 2000.0015 | 2 | 400.0003 | 200 | 20.5 | 1.5 | -0.7 | 3.2475 | 973.9192 | 153.7258 | 6.3354 | 24.2644 | 973.9192
5 | 5714.29 | 0.35 | 2000.0015 | 2 | 400.0003 | 200 | 19.1 | 1.7 | -0.7 | 3.2475 | 886.5023 | 122.94 | 7.2109 | 17.0493 | 886.5023
5 | 5714.29 | 0.35 | 2000.0015 | 2 | 400.0003 | 200 | 19.3 | 1.7 | -0.7 | 3.2475 | 927.917 | 126.2471 | 7.35 | 17.1765 | 927.917
5 | 5714.29 | 0.35 | 2000.0015 | 2 | 400.0003 | 200 | 19.7 | 1.7 | -0.7 | 3.2475 | 987.8097 | 135.1193 | 7.3106 | 18.4825 | 987.8097
5 | 5714.29 | 0.35 | 2000.0015 | 2 | 400.0003 | 200 | 19.9 | 1.7 | -0.7 | 3.2475 | 984.5385 | 140.7771 | 6.9936 | 20.1294 | 984.5385
5 | 5714.29 | 0.35 | 2000.0015 | 2 | 400.0003 | 200 | 21.3 | 2.9 | -0.5 | 3.2475 | 1224.9851 | 191.9463 | 6.3819 | 30.0766 | 1224.9851
5 | 5714.29 | 0.35 | 2000.0015 | 2 | 400.0003 | 200 | 22.1 | 2.9 | -0.5 | 3.2475 | 1528.3052 | 257.8472 | 5.9272 | 43.5025 | 1528.3052
5 | 5714.29 | 0.35 | 2000.0015 | 2 | 400.0003 | 200 | 18.5 | 3.5 | -0.5 | 3.2475 | 645.3768 | 104.2819 | 6.1888 | 16.8502 | 645.3768
5 | 5714.29 | 0.35 | 2000.0015 | 2 | 400.0003 | 200 | 23.0872 | 1.3 | -0.9 | 3.2475 | 1665.6474 | 251.531 | 6.622 | 37.9839 | 1665.6474
5 | 5714.29 | 0.35 | 2000.0015 | 2 | 400.0003 | 200 | 18.1 | 0.7 | -0.7 | 3.248 | 630.8426 | 88.839 | 7.101 | 12.5108 | 630.8427
5 | 5714.29 | 0.35 | 2000.0015 | 2 | 400.0003 | 200 | 18.3 | 0.9 | -0.7 | 3.248 | 626.5364 | 94.1653 | 6.6536 | 14.1526 | 626.5364
5 | 5714.29 | 0.35 | 2000.0015 | 2 | 400.0003 | 200 | 21.7 | 0.9 | -0.7 | 3.248 | 948.224 | 175.8026 | 5.3937 | 32.5941 | 948.224
5 | 5714.29 | 0.35 | 2000.0015 | 2 | 400.0003 | 200 | 21.9 | 0.9 | -0.7 | 3.248 | 960.8591 | 180.3362 | 5.3282 | 33.8459 | 960.8591
5 | 5714.29 | 0.35 | 2000.0015 | 2 | 400.0003 | 200 | 21.3 | 1.1 | -0.7 | 3.248 | 954.245 | 168.9256 | 5.6489 | 29.9041 | 954.245
5 | 5714.29 | 0.35 | 2000.0015 | 2 | 400.0003 | 200 | 19.5 | 1.7 | -0.7 | 3.248 | 951.8344 | 129.222 | 7.3659 | 17.5433 | 951.8343
5 | 5714.29 | 0.35 | 2000.0015 | 2 | 400.0003 | 200 | 19.3 | 3.3 | -0.5 | 3.248 | 633.4341 | 121.3144 | 5.2214 | 23.234 | 633.4341
5 | 5714.29 | 0.35 | 2000.0015 | 2 | 400.0003 | 200 | 22.7 | 3.5 | -0.3 | 3.248 | 1758.6828 | 224.8552 | 7.8214 | 28.7487 | 1758.6827
5 | 5714.29 | 0.35 | 2000.0015 | 2 | 400.0003 | 200 | 20.7 | 4.3 | -0.3 | 3.248 | 1937.7462 | 129.9294 | 14.9138 | 8.712 | 1937.7461
5 | 5714.29 | 0.35 | 2000.0015 | 2 | 400.0003 | 200 | 20.1 | 4.5 | -0.3 | 3.248 | 189.4497 | 118.2481 | 1.6021 | 73.8065 | 189.4497
5 | 5714.29 | 0.35 | 2000.0015 | 2 | 400.0003 | 200 | 22.5 | 3.9 | -0.1 | 3.248 | 2026.1705 | 188.1691 | 10.7678 | 17.4751 | 2026.1706
5 | 5714.29 | 0.35 | 2000.0015 | 2 | 400.0003 | 200 | 23.0872 | 0.5 | -0.9 | 3.248 | 809.5 | 161.9016 | 5 | 32.3806 | 809.5001
5 | 5714.29 | 0.35 | 2000.0015 | 2 | 400.0003 | 200 | 21.9 | 0.7 | -0.7 | 3.2485 | 907.7777 | 173.0501 | 5.2458 | 32.9886 | 907.7777
5 | 5714.29 | 0.35 | 2000.0015 | 2 | 400.0003 | 200 | 22.1 | 0.7 | -0.7 | 3.2485 | 907.7987 | 170.4687 | 5.3253 | 32.011 | 907.7988
5 | 5714.29 | 0.35 | 2000.0015 | 2 | 400.0003 | 200 | 18.5 | 1.1 | -0.7 | 3.2485 | 650.6329 | 98.9366 | 6.5763 | 15.0445 | 650.6329
5 | 5714.29 | 0.35 | 2000.0015 | 2 | 400.0003 | 200 | 21.9 | 1.3 | -0.7 | 3.2485 | 1201.0743 | 212.5105 | 5.6518 | 37.6003 | 1201.0742
5 | 5714.29 | 0.35 | 2000.0015 | 2 | 400.0003 | 200 | 21.1 | 2.9 | -0.5 | 3.2485 | 1116.1515 | 175.4033 | 6.3633 | 27.5646 | 1116.1515
5 | 5714.29 | 0.35 | 2000.0015 | 2 | 400.0003 | 200 | 20.3 | 3.1 | -0.5 | 3.2485 | 743.0179 | 149.2632 | 4.9779 | 29.9851 | 743.018
5 | 5714.29 | 0.35 | 2000.0015 | 2 | 400.0003 | 200 | 19.1 | 3.3 | -0.5 | 3.2485 | 682.0748 | 114.8473 | 5.939 | 19.3379 | 682.0748
5 | 5714.29 | 0.35 | 2000.0015 | 2 | 400.0003 | 200 | 18.3 | 3.5 | -0.5 | 3.2485 | 668.7619 | 98.9156 | 6.7609 | 14.6305 | 668.7619
5 | 5714.29 | 0.35 | 2000.0015 | 2 | 400.0003 | 200 | 21.7 | 3.9 | -0.3 | 3.2485 | 5.1045 | 150.7352 | 0.033864 | 4451.2155 | 5.1045
5 | 5714.29 | 0.35 | 2000.0015 | 2 | 400.0003 | 200 | 18.1 | 0.5 | -0.7 | 3.249 | 644.2183 | 84.072 | 7.6627 | 10.9716 | 644.2183
5 | 5714.29 | 0.35 | 2000.0015 | 2 | 400.0003 | 200 | 22.1 | 0.5 | -0.7 | 3.249 | 891.2252 | 168.5748 | 5.2868 | 31.8859 | 891.2252
5 | 5714.29 | 0.35 | 2000.0015 | 2 | 400.0003 | 200 | 21.5 | 0.9 | -0.7 | 3.249 | 896.6374 | 166.8621 | 5.3735 | 31.0526 | 896.6374
5 | 5714.29 | 0.35 | 2000.0015 | 2 | 400.0003 | 200 | 21.1 | 1.1 | -0.7 | 3.249 | 922.569 | 158.0052 | 5.8389 | 27.061 | 922.569
5 | 5714.29 | 0.35 | 2000.0015 | 2 | 400.0003 | 200 | 21.9 | 1.1 | -0.7 | 3.249 | 958.4952 | 191.6003 | 5.0026 | 38.3003 | 958.4951
5 | 5714.29 | 0.35 | 2000.0015 | 2 | 400.0003 | 200 | 18.7 | 1.3 | -0.7 | 3.249 | 681.4013 | 104.2943 | 6.5334 | 15.9631 | 681.4013
5 | 5714.29 | 0.35 | 2000.0015 | 2 | 400.0003 | 200 | 20.7 | 1.3 | -0.7 | 3.249 | 947.569 | 149.7783 | 6.3265 | 23.6748 | 947.569
5 | 5714.29 | 0.35 | 2000.0015 | 2 | 400.0003 | 200 | 18.9 | 1.5 | -0.7 | 3.249 | 742.6516 | 111.3283 | 6.6708 | 16.6888 | 742.6515
5 | 5714.29 | 0.35 | 2000.0015 | 2 | 400.0003 | 200 | 20.3 | 1.5 | -0.7 | 3.249 | 964.5286 | 142.2903 | 6.7786 | 20.9911 | 964.5286
5 | 5714.29 | 0.35 | 2000.0015 | 2 | 400.0003 | 200 | 22.1 | 1.5 | -0.7 | 3.249 | 1540.7407 | 223.5163 | 6.8932 | 32.4257 | 1540.7407
5 | 5714.29 | 0.35 | 2000.0015 | 2 | 400.0003 | 200 | 22.3 | 2.9 | -0.5 | 3.249 | 1666.3958 | 259.742 | 6.4156 | 40.4861 | 1666.3958
5 | 5714.29 | 0.35 | 2000.0015 | 2 | 400.0003 | 200 | 18.9 | 3.3 | -0.5 | 3.249 | 686.803 | 108.9819 | 6.302 | 17.2932 | 686.803
5 | 5714.29 | 0.35 | 2000.0015 | 2 | 400.0003 | 200 | 18.1 | 3.5 | -0.5 | 3.249 | 737.2835 | 95.0123 | 7.7599 | 12.2441 | 737.2835
5 | 5714.29 | 0.35 | 2000.0015 | 2 | 400.0003 | 200 | 19.9 | 4.5 | -0.3 | 3.249 | 1257.702 | 109.7578 | 11.4589 | 9.5784 | 1257.7019
5 | 5714.29 | 0.35 | 2000.0015 | 2 | 400.0003 | 200 | 21.1 | 4.5 | -0.1 | 3.249 | 141.3924 | 96.4859 | 1.4654 | 65.8417 | 141.3924
5 | 5714.29 | 0.35 | 2000.0015 | 2 | 400.0003 | 200 | 23.0872 | 1.1 | -0.9 | 3.249 | 1849.7468 | 227.563 | 8.1285 | 27.9957 | 1849.7468
5 | 5714.29 | 0.35 | 2000.0015 | 2 | 400.0003 | 200 | 23.3255 | 1.7 | -0.9 | 3.249 | 1916.3769 | 291.294 | 6.5788 | 44.2774 | 1916.3769
5 | 5714.29 | 0.35 | 2000.0015 | 2 | 400.0003 | 200 | 18.3 | 0.7 | -0.7 | 3.2495 | 624.7046 | 88.3684 | 7.0693 | 12.5003 | 624.7046
5 | 5714.29 | 0.35 | 2000.0015 | 2 | 400.0003 | 200 | 21.7 | 0.7 | -0.7 | 3.2495 | 858.1013 | 167.591 | 5.1202 | 32.7313 | 858.1013
5 | 5714.29 | 0.35 | 2000.0015 | 2 | 400.0003 | 200 | 19.1 | 1.5 | -0.7 | 3.2495 | 840.7596 | 112.8852 | 7.4479 | 15.1566 | 840.7596
5 | 5714.29 | 0.35 | 2000.0015 | 2 | 400.0003 | 200 | 22.9 | 2.3 | -0.7 | 3.2495 | 1679.3101 | 259.3237 | 6.4757 | 40.0455 | 1679.3102
5 | 5714.29 | 0.35 | 2000.0015 | 2 | 400.0003 | 200 | 22.1 | 3.7 | -0.3 | 3.2495 | 1542.8436 | 165.2477 | 9.3366 | 17.699 | 1542.8436
5 | 5714.29 | 0.35 | 2000.0015 | 2 | 400.0003 | 200 | 21.1 | 4.1 | -0.3 | 3.2495 | 777.9823 | 126.821 | 6.1345 | 20.6734 | 777.9823
5 | 5714.29 | 0.35 | 2000.0015 | 2 | 400.0003 | 200 | 20.5 | 4.3 | -0.3 | 3.2495 | 878.4622 | 117.3582 | 7.4853 | 15.6785 | 878.4622
5 | 5714.29 | 0.35 | 2000.0015 | 2 | 400.0003 | 200 | 19.7 | 4.5 | -0.3 | 3.2495 | 1165.735 | 104.6805 | 11.1361 | 9.4001 | 1165.735
5 | 5714.29 | 0.35 | 2000.0015 | 2 | 400.0003 | 200 | 18.1 | 0.3 | -0.7 | 3.25 | 672.1896 | 80.3004 | 8.3709 | 9.5928 | 672.1896
5 | 5714.29 | 0.35 | 2000.0015 | 2 | 400.0003 | 200 | 21.9 | 0.5 | -0.7 | 3.25 | 870.3297 | 168.8048 | 5.1558 | 32.7405 | 870.3297
5 | 5714.29 | 0.35 | 2000.0015 | 2 | 400.0003 | 200 | 22.3 | 0.5 | -0.7 | 3.25 | 876.8725 | 157.2416 | 5.5766 | 28.1967 | 876.8725
5 | 5714.29 | 0.35 | 2000.0015 | 2 | 400.0003 | 200 | 18.5 | 0.9 | -0.7 | 3.25 | 628.8908 | 93.0762 | 6.7567 | 13.7753 | 628.8908
5 | 5714.29 | 0.35 | 2000.0015 | 2 | 400.0003 | 200 | 21.3 | 0.9 | -0.7 | 3.25 | 879.2056 | 156.8099 | 5.6068 | 27.9677 | 879.2056
5 | 5714.29 | 0.35 | 2000.0015 | 2 | 400.0003 | 200 | 22.1 | 0.9 | -0.7 | 3.25 | 823.3241 | 175.5957 | 4.6887 | 37.4504 | 823.3241
5 | 5714.29 | 0.35 | 2000.0015 | 2 | 400.0003 | 200 | 18.7 | 1.1 | -0.7 | 3.25 | 676.1133 | 98.6601 | 6.853 | 14.3967 | 676.1133
5 | 5714.29 | 0.35 | 2000.0015 | 2 | 400.0003 | 200 | 19.3 | 1.5 | -0.7 | 3.25 | 881.1029 | 114.8928 | 7.6689 | 14.9816 | 881.1029
5 | 5714.29 | 0.35 | 2000.0015 | 2 | 400.0003 | 200 | 20.1 | 1.5 | -0.7 | 3.25 | 946.974 | 133.3055 | 7.1038 | 18.7654 | 946.974
5 | 5714.29 | 0.35 | 2000.0015 | 2 | 400.0003 | 200 | 22.3 | 1.7 | -0.7 | 3.25 | 1636.0421 | 219.4145 | 7.4564 | 29.4263 | 1636.0421
5 | 5714.29 | 0.35 | 2000.0015 | 2 | 400.0003 | 200 | 20.9 | 2.9 | -0.5 | 3.25 | 991.1719 | 160.2313 | 6.1859 | 25.9027 | 991.1719
5 | 5714.29 | 0.35 | 2000.0015 | 2 | 400.0003 | 200 | 22.5 | 2.9 | -0.5 | 3.25 | 1819.8238 | 261.4561 | 6.9603 | 37.5637 | 1819.8238
5 | 5714.29 | 0.35 | 2000.0015 | 2 | 400.0003 | 200 | 20.1 | 3.1 | -0.5 | 3.25 | 689.0887 | 138.3854 | 4.9795 | 27.7911 | 689.0887
5 | 5714.29 | 0.35 | 2000.0015 | 2 | 400.0003 | 200 | 18.7 | 3.3 | -0.5 | 3.25 | 680.0239 | 102.9636 | 6.6045 | 15.5899 | 680.0239
5 | 5714.29 | 0.35 | 2000.0015 | 2 | 400.0003 | 200 | 23.0872 | 0.7 | -0.9 | 3.25 | 1243.3458 | 172.9401 | 7.1895 | 24.0547 | 1243.3458
5 | 5714.29 | 0.35 | 2000.0015 | 2 | 400.0003 | 200 | 23.0872 | 0.9 | -0.9 | 3.25 | 1570.6296 | 193.1222 | 8.1328 | 23.746 | 1570.6296
5 | 5714.29 | 0.35 | 2000.0015 | 2 | 400.0003 | 200 | 18.1 | 0.1 | -0.7 | 3.2506 | 690.7315 | 78.057 | 8.8491 | 8.8209 | 690.7315
5 | 5714.29 | 0.35 | 2000.0015 | 2 | 400.0003 | 200 | 22.1 | 0.3 | -0.7 | 3.2506 | 896.6778 | 167.2417 | 5.3616 | 31.1927 | 896.6778
5 | 5714.29 | 0.35 | 2000.0015 | 2 | 400.0003 | 200 | 22.3 | 0.3 | -0.7 | 3.2506 | 911.6032 | 158.1946 | 5.7625 | 27.4522 | 911.6032
5 | 5714.29 | 0.35 | 2000.0015 | 2 | 400.0003 | 200 | 18.3 | 0.5 | -0.7 | 3.2506 | 654.9025 | 83.8466 | 7.8107 | 10.7348 | 654.9025
5 | 5714.29 | 0.35 | 2000.0015 | 2 | 400.0003 | 200 | 22.3 | 0.7 | -0.7 | 3.2506 | 801.5129 | 159.088 | 5.0382 | 31.5765 | 801.5129
5 | 5714.29 | 0.35 | 2000.0015 | 2 | 400.0003 | 200 | 20.9 | 1.1 | -0.7 | 3.2506 | 903.348 | 146.7417 | 6.156 | 23.837 | 903.348
5 | 5714.29 | 0.35 | 2000.0015 | 2 | 400.0003 | 200 | 18.9 | 1.3 | -0.7 | 3.2506 | 701.1253 | 103.9359 | 6.7457 | 15.4076 | 701.1253
5 | 5714.29 | 0.35 | 2000.0015 | 2 | 400.0003 | 200 | 20.5 | 1.3 | -0.7 | 3.2506 | 929.4741 | 138.6625 | 6.7031 | 20.6862 | 929.4742
5 | 5714.29 | 0.35 | 2000.0015 | 2 | 400.0003 | 200 | 19.5 | 1.5 | -0.7 | 3.2506 | 900.3026 | 117.2731 | 7.677 | 15.276 | 900.3026
5 | 5714.29 | 0.35 | 2000.0015 | 2 | 400.0003 | 200 | 19.7 | 1.5 | -0.7 | 3.2506 | 924.1309 | 121.4202 | 7.611 | 15.9532 | 924.1309
5 | 5714.29 | 0.35 | 2000.0015 | 2 | 400.0003 | 200 | 19.9 | 1.5 | -0.7 | 3.2506 | 943.0419 | 126.3612 | 7.4631 | 16.9315 | 943.0419
5 | 5714.29 | 0.35 | 2000.0015 | 2 | 400.0003 | 200 | 22.5 | 1.9 | -0.7 | 3.2506 | 1754.6483 | 219.8196 | 7.9822 | 27.5387 | 1754.6483
5 | 5714.29 | 0.35 | 2000.0015 | 2 | 400.0003 | 200 | 22.7 | 2.1 | -0.7 | 3.2506 | 1627.6885 | 232.377 | 7.0045 | 33.1753 | 1627.6885
5 | 5714.29 | 0.35 | 2000.0015 | 2 | 400.0003 | 200 | 19.9 | 3.1 | -0.5 | 3.2506 | 731.1229 | 130.7523 | 5.5917 | 23.3834 | 731.1229
5 | 5714.29 | 0.35 | 2000.0015 | 2 | 400.0003 | 200 | 18.5 | 3.3 | -0.5 | 3.2506 | 701.1735 | 98.0687 | 7.1498 | 13.7163 | 701.1735
5 | 5714.29 | 0.35 | 2000.0015 | 2 | 400.0003 | 200 | 22.5 | 3.5 | -0.3 | 3.2506 | 1653.8047 | 185.322 | 8.924 | 20.7668 | 1653.8047
5 | 5714.29 | 0.35 | 2000.0015 | 2 | 400.0003 | 200 | 21.5 | 3.9 | -0.3 | 3.2506 | 1377.2696 | 131.1253 | 10.5035 | 12.484 | 1377.2697
5 | 5714.29 | 0.35 | 2000.0015 | 2 | 400.0003 | 200 | 20.3 | 4.3 | -0.3 | 3.2506 | 1200.2175 | 110.5369 | 10.8581 | 10.1802 | 1200.2175
5 | 5714.29 | 0.35 | 2000.0015 | 2 | 400.0003 | 200 | 19.5 | 4.5 | -0.3 | 3.2506 | 1030.2564 | 98.3284 | 10.4777 | 9.3845 | 1030.2565
5 | 5714.29 | 0.35 | 2000.0015 | 2 | 400.0003 | 200 | 21.5 | 4.3 | -0.1 | 3.2506 | 1845.0711 | 100.7035 | 18.3218 | 5.4964 | 1845.0711
5 | 5714.29 | 0.35 | 2000.0015 | 2 | 400.0003 | 200 | 22.3 | 0.1 | -0.7 | 3.2512 | 942.6011 | 159.015 | 5.9277 | 26.8255 | 942.6011
5 | 5714.29 | 0.35 | 2000.0015 | 2 | 400.0003 | 200 | 18.5 | 0.7 | -0.7 | 3.2512 | 630.4779 | 88.0407 | 7.1612 | 12.2941 | 630.4779
5 | 5714.29 | 0.35 | 2000.0015 | 2 | 400.0003 | 200 | 21.5 | 0.7 | -0.7 | 3.2512 | 861.0342 | 157.0646 | 5.482 | 28.6508 | 861.0342
5 | 5714.29 | 0.35 | 2000.0015 | 2 | 400.0003 | 200 | 18.7 | 0.9 | -0.7 | 3.2512 | 681.2044 | 93.4264 | 7.2913 | 12.8133 | 681.2045
5 | 5714.29 | 0.35 | 2000.0015 | 2 | 400.0003 | 200 | 18.9 | 1.1 | -0.7 | 3.2512 | 772.997 | 99.122 | 7.7984 | 12.7105 | 772.997
5 | 5714.29 | 0.35 | 2000.0015 | 2 | 400.0003 | 200 | 22.1 | 1.1 | -0.7 | 3.2512 | 980.7213 | 183.5235 | 5.3438 | 34.343 | 980.7213
5 | 5714.29 | 0.35 | 2000.0015 | 2 | 400.0003 | 200 | 19.1 | 1.3 | -0.7 | 3.2512 | 805.8964 | 105.2948 | 7.6537 | 13.7574 | 805.8964
5 | 5714.29 | 0.35 | 2000.0015 | 2 | 400.0003 | 200 | 20.3 | 1.3 | -0.7 | 3.2512 | 952.0483 | 130.3007 | 7.3065 | 17.8334 | 952.0482
5 | 5714.29 | 0.35 | 2000.0015 | 2 | 400.0003 | 200 | 22.1 | 1.3 | -0.7 | 3.2512 | 1304.3511 | 196.4082 | 6.641 | 29.575 | 1304.3511
5 | 5714.29 | 0.35 | 2000.0015 | 2 | 400.0003 | 200 | 20.7 | 2.9 | -0.5 | 3.2512 | 927.2615 | 147.9856 | 6.2659 | 23.6176 | 927.2615
5 | 5714.29 | 0.35 | 2000.0015 | 2 | 400.0003 | 200 | 22.7 | 2.9 | -0.5 | 3.2512 | 1983.3717 | 260.8583 | 7.6033 | 34.3088 | 1983.3716
5 | 5714.29 | 0.35 | 2000.0015 | 2 | 400.0003 | 200 | 19.7 | 3.1 | -0.5 | 3.2512 | 714.4605 | 123.6968 | 5.7759 | 21.416 | 714.4605
5 | 5714.29 | 0.35 | 2000.0015 | 2 | 400.0003 | 200 | 18.3 | 3.3 | -0.5 | 3.2512 | 720.4687 | 93.6191 | 7.6957 | 12.1651 | 720.4687
5 | 5714.29 | 0.35 | 2000.0015 | 2 | 400.0003 | 200 | 20.9 | 4.1 | -0.3 | 3.2512 | 1122.312 | 116.3842 | 9.6432 | 12.0691 | 1122.3121
5 | 5714.29 | 0.35 | 2000.0015 | 2 | 400.0003 | 200 | 19.3 | 4.5 | -0.3 | 3.2512 | 1109.7863 | 92.8395 | 11.9538 | 7.7665 | 1109.7863
5 | 5714.29 | 0.35 | 2000.0015 | 2 | 400.0003 | 200 | 22.9 | 3.7 | -0.1 | 3.2512 | 2458.0259 | 200.3552 | 12.2683 | 16.3311 | 2458.0259
5 | 5714.29 | 0.35 | 2000.0015 | 2 | 400.0003 | 200 | 21.9 | 4.1 | -0.1 | 3.2512 | 2348.358 | 113.0854 | 20.7662 | 5.4456 | 2348.358
5 | 5714.29 | 0.35 | 2000.0015 | 2 | 400.0003 | 200 | 23.3255 | 2.5 | -0.7 | 3.2512 | 1903.093 | 293.9914 | 6.4733 | 45.416 | 1903.093
5 | 5714.29 | 0.35 | 2000.0015 | 2 | 400.0003 | 200 | 23.7383 | 3.3 | -0.3 | 3.2512 | 2303.3173 | 297.2907 | 7.7477 | 38.3715 | 2303.3174
5 | 5714.29 | 0.35 | 2000.0015 | 2 | 400.0003 | 200 | 18.3 | 0.1 | -0.7 | 3.252 | 783.1166 | 78.214 | 10.0125 | 7.8116 | 783.1165
5 | 5714.29 | 0.35 | 2000.0015 | 2 | 400.0003 | 200 | 22.1 | 0.1 | -0.7 | 3.252 | 964.8631 | 165.1352 | 5.8429 | 28.2627 | 964.8631
5 | 5714.29 | 0.35 | 2000.0015 | 2 | 400.0003 | 200 | 22.5 | 0.1 | -0.7 | 3.252 | 931.8676 | 142.5768 | 6.5359 | 21.8144 | 931.8676
5 | 5714.29 | 0.35 | 2000.0015 | 2 | 400.0003 | 200 | 18.3 | 0.3 | -0.7 | 3.252 | 656.4443 | 79.7432 | 8.232 | 9.687 | 656.4443
5 | 5714.29 | 0.35 | 2000.0015 | 2 | 400.0003 | 200 | 22.5 | 0.3 | -0.7 | 3.252 | 819.5953 | 141.2619 | 5.802 | 24.3473 | 819.5953
5 | 5714.29 | 0.35 | 2000.0015 | 2 | 400.0003 | 200 | 18.5 | 0.5 | -0.7 | 3.252 | 720.5801 | 84.1017 | 8.568 | 9.8158 | 720.5801
5 | 5714.29 | 0.35 | 2000.0015 | 2 | 400.0003 | 200 | 21.7 | 0.5 | -0.7 | 3.252 | 876.2226 | 159.1567 | 5.5054 | 28.9091 | 876.2226
5 | 5714.29 | 0.35 | 2000.0015 | 2 | 400.0003 | 200 | 18.7 | 0.7 | -0.7 | 3.252 | 756.8941 | 89.2901 | 8.4768 | 10.5335 | 756.8941
5 | 5714.29 | 0.35 | 2000.0015 | 2 | 400.0003 | 200 | 21.1 | 0.9 | -0.7 | 3.252 | 877.7846 | 145.0892 | 6.05 | 23.9818 | 877.7846
5 | 5714.29 | 0.35 | 2000.0015 | 2 | 400.0003 | 200 | 19.1 | 1.1 | -0.7 | 3.252 | 856.621 | 100.5554 | 8.5189 | 11.8038 | 856.621
5 | 5714.29 | 0.35 | 2000.0015 | 2 | 400.0003 | 200 | 20.7 | 1.1 | -0.7 | 3.252 | 911.5608 | 136.297 | 6.688 | 20.3792 | 911.5608
5 | 5714.29 | 0.35 | 2000.0015 | 2 | 400.0003 | 200 | 19.3 | 1.3 | -0.7 | 3.252 | 851.592 | 106.7875 | 7.9746 | 13.3909 | 851.592
5 | 5714.29 | 0.35 | 2000.0015 | 2 | 400.0003 | 200 | 19.5 | 1.3 | -0.7 | 3.252 | 915.3819 | 110.021 | 8.3201 | 13.2236 | 915.3819
5 | 5714.29 | 0.35 | 2000.0015 | 2 | 400.0003 | 200 | 20.1 | 1.3 | -0.7 | 3.252 | 945.0023 | 123.0046 | 7.6827 | 16.0107 | 945.0023
5 | 5714.29 | 0.35 | 2000.0015 | 2 | 400.0003 | 200 | 19.3 | 3.1 | -0.5 | 3.252 | 695.0928 | 111.7953 | 6.2176 | 17.9806 | 695.0928
5 | 5714.29 | 0.35 | 2000.0015 | 2 | 400.0003 | 200 | 19.5 | 3.1 | -0.5 | 3.252 | 696.6092 | 116.9861 | 5.9546 | 19.6462 | 696.6092
5 | 5714.29 | 0.35 | 2000.0015 | 2 | 400.0003 | 200 | 18.1 | 3.3 | -0.5 | 3.252 | 736.292 | 89.5915 | 8.2183 | 10.9014 | 736.292
5 | 5714.29 | 0.35 | 2000.0015 | 2 | 400.0003 | 200 | 21.9 | 3.7 | -0.3 | 3.252 | 1417.5252 | 141.4006 | 10.0249 | 14.105 | 1417.5252
5 | 5714.29 | 0.35 | 2000.0015 | 2 | 400.0003 | 200 | 20.1 | 4.3 | -0.3 | 3.252 | 1088.3199 | 103.8803 | 10.4767 | 9.9154 | 1088.32
5 | 5714.29 | 0.35 | 2000.0015 | 2 | 400.0003 | 200 | 19.1 | 4.5 | -0.3 | 3.252 | 1128.3487 | 87.2139 | 12.9377 | 6.7411 | 1128.3487
5 | 5714.29 | 0.35 | 2000.0015 | 2 | 400.0003 | 200 | 22.3 | 3.9 | -0.1 | 3.252 | 2479.8795 | 128.6686 | 19.2734 | 6.676 | 2479.8795
5 | 5714.29 | 0.35 | 2000.0015 | 2 | 400.0003 | 200 | 23.7383 | 1.9 | -0.9 | 3.252 | 2114.2204 | 317.6655 | 6.6555 | 47.7298 | 2114.2203
5 | 5714.29 | 0.35 | 2000.0015 | 2 | 400.0003 | 200 | 18.5 | 0.3 | -0.7 | 3.2528 | 781.9737 | 80.7197 | 9.6875 | 8.3323 | 781.9737
5 | 5714.29 | 0.35 | 2000.0015 | 2 | 400.0003 | 200 | 21.9 | 0.3 | -0.7 | 3.2528 | 902.8251 | 161.7553 | 5.5814 | 28.981 | 902.8251
5 | 5714.29 | 0.35 | 2000.0015 | 2 | 400.0003 | 200 | 18.7 | 0.5 | -0.7 | 3.2528 | 809.0752 | 85.3376 | 9.4809 | 9.001 | 809.0752
5 | 5714.29 | 0.35 | 2000.0015 | 2 | 400.0003 | 200 | 22.5 | 0.5 | -0.7 | 3.2528 | 782.5663 | 141.005 | 5.5499 | 25.4067 | 782.5663
5 | 5714.29 | 0.35 | 2000.0015 | 2 | 400.0003 | 200 | 21.3 | 0.7 | -0.7 | 3.2528 | 880.6814 | 145.2081 | 6.065 | 23.9421 | 880.6813
5 | 5714.29 | 0.35 | 2000.0015 | 2 | 400.0003 | 200 | 18.9 | 0.9 | -0.7 | 3.2528 | 704.0405 | 93.5721 | 7.524 | 12.4364 | 704.0405
5 | 5714.29 | 0.35 | 2000.0015 | 2 | 400.0003 | 200 | 20.9 | 0.9 | -0.7 | 3.2528 | 909.4452 | 135.47 | 6.7133 | 20.1795 | 909.4452
5 | 5714.29 | 0.35 | 2000.0015 | 2 | 400.0003 | 200 | 19.3 | 1.1 | -0.7 | 3.2528 | 902.8591 | 101.9728 | 8.8539 | 11.5172 | 902.8591
5 | 5714.29 | 0.35 | 2000.0015 | 2 | 400.0003 | 200 | 20.5 | 1.1 | -0.7 | 3.2528 | 928.1056 | 127.771 | 7.2638 | 17.5901 | 928.1055
5 | 5714.29 | 0.35 | 2000.0015 | 2 | 400.0003 | 200 | 19.7 | 1.3 | -0.7 | 3.2528 | 901.4054 | 112.2029 | 8.0337 | 13.9665 | 901.4054
5 | 5714.29 | 0.35 | 2000.0015 | 2 | 400.0003 | 200 | 19.9 | 1.3 | -0.7 | 3.2528 | 919.6067 | 116.4824 | 7.8948 | 14.7543 | 919.6067
5 | 5714.29 | 0.35 | 2000.0015 | 2 | 400.0003 | 200 | 22.3 | 1.5 | -0.7 | 3.2528 | 1409.4805 | 184.5714 | 7.6365 | 24.1696 | 1409.4805
5 | 5714.29 | 0.35 | 2000.0015 | 2 | 400.0003 | 200 | 20.5 | 2.9 | -0.5 | 3.2528 | 842.533 | 137.1681 | 6.1423 | 22.3316 | 842.533
5 | 5714.29 | 0.35 | 2000.0015 | 2 | 400.0003 | 200 | 22.9 | 2.9 | -0.5 | 3.2528 | 2016.1294 | 258.2244 | 7.8077 | 33.0732 | 2016.1294
5 | 5714.29 | 0.35 | 2000.0015 | 2 | 400.0003 | 200 | 18.9 | 3.1 | -0.5 | 3.2528 | 693.2927 | 101.1054 | 6.8571 | 14.7446 | 693.2927
5 | 5714.29 | 0.35 | 2000.0015 | 2 | 400.0003 | 200 | 19.1 | 3.1 | -0.5 | 3.2528 | 689.5589 | 105.6673 | 6.5258 | 16.1924 | 689.5589
5 | 5714.29 | 0.35 | 2000.0015 | 2 | 400.0003 | 200 | 22.3 | 3.5 | -0.3 | 3.2528 | 1453.3124 | 158.8083 | 9.1514 | 17.3535 | 1453.3124
5 | 5714.29 | 0.35 | 2000.0015 | 2 | 400.0003 | 200 | 21.3 | 3.9 | -0.3 | 3.2528 | 1196.3496 | 117.5876 | 10.1741 | 11.5575 | 1196.3497
5 | 5714.29 | 0.35 | 2000.0015 | 2 | 400.0003 | 200 | 20.7 | 4.1 | -0.3 | 3.2528 | 1107.6701 | 108.1156 | 10.2452 | 10.5528 | 1107.67
5 | 5714.29 | 0.35 | 2000.0015 | 2 | 400.0003 | 200 | 19.9 | 4.3 | -0.3 | 3.2528 | 1130.6607 | 98.8857 | 11.434 | 8.6484 | 1130.6607
5 | 5714.29 | 0.35 | 2000.0015 | 2 | 400.0003 | 200 | 18.9 | 4.5 | -0.3 | 3.2528 | 1103.154 | 81.3538 | 13.56 | 5.9996 | 1103.154
5 | 5714.29 | 0.35 | 2000.0015 | 2 | 400.0003 | 200 | 20.9 | 4.5 | -0.1 | 3.2528 | 1853.0207 | 71.377 | 25.961 | 2.7494 | 1853.0207
5 | 5714.29 | 0.35 | 2000.0015 | 2 | 400.0003 | 200 | 23.3255 | 1.5 | -0.9 | 3.2528 | 2239.7436 | 250.3245 | 8.9474 | 27.9775 | 2239.7436
5 | 5714.29 | 0.35 | 2000.0015 | 2 | 400.0003 | 200 | 23.3255 | 3.3 | -0.3 | 3.2528 | 1796.8028 | 241.4915 | 7.4404 | 32.4566 | 1796.8028
5 | 5714.29 | 0.35 | 2000.0015 | 2 | 400.0003 | 200 | 18.5 | 0.1 | -0.7 | 3.2537 | 754.0082 | 78.3021 | 9.6295 | 8.1315 | 754.0082
5 | 5714.29 | 0.35 | 2000.0015 | 2 | 400.0003 | 200 | 21.9 | 0.1 | -0.7 | 3.2537 | 987.6016 | 157.1389 | 6.2849 | 25.0026 | 987.6016
5 | 5714.29 | 0.35 | 2000.0015 | 2 | 400.0003 | 200 | 18.7 | 0.3 | -0.7 | 3.2537 | 852.0954 | 82.0112 | 10.39 | 7.8933 | 852.0954
5 | 5714.29 | 0.35 | 2000.0015 | 2 | 400.0003 | 200 | 21.5 | 0.5 | -0.7 | 3.2537 | 904.7737 | 146.0503 | 6.1949 | 23.5757 | 904.7737
5 | 5714.29 | 0.35 | 2000.0015 | 2 | 400.0003 | 200 | 18.9 | 0.7 | -0.7 | 3.2537 | 739.4802 | 89.5555 | 8.2572 | 10.8457 | 739.4802
5 | 5714.29 | 0.35 | 2000.0015 | 2 | 400.0003 | 200 | 19.1 | 0.9 | -0.7 | 3.2537 | 799.9405 | 94.9722 | 8.4229 | 11.2755 | 799.9405
5 | 5714.29 | 0.35 | 2000.0015 | 2 | 400.0003 | 200 | 19.3 | 0.9 | -0.7 | 3.2537 | 904.7759 | 97.7763 | 9.2535 | 10.5664 | 904.7759
5 | 5714.29 | 0.35 | 2000.0015 | 2 | 400.0003 | 200 | 22.3 | 0.9 | -0.7 | 3.2537 | 872.3536 | 161.3624 | 5.4062 | 29.8478 | 872.3536
5 | 5714.29 | 0.35 | 2000.0015 | 2 | 400.0003 | 200 | 19.5 | 1.1 | -0.7 | 3.2537 | 917.6095 | 103.6458 | 8.8533 | 11.707 | 917.6095
5 | 5714.29 | 0.35 | 2000.0015 | 2 | 400.0003 | 200 | 19.7 | 1.1 | -0.7 | 3.2537 | 955.7957 | 107.051 | 8.9284 | 11.9899 | 955.7957
5 | 5714.29 | 0.35 | 2000.0015 | 2 | 400.0003 | 200 | 19.9 | 1.1 | -0.7 | 3.2537 | 971.6847 | 110.8927 | 8.7624 | 12.6555 | 971.6847
5 | 5714.29 | 0.35 | 2000.0015 | 2 | 400.0003 | 200 | 20.1 | 1.1 | -0.7 | 3.2537 | 963.3095 | 115.2577 | 8.3579 | 13.7903 | 963.3095
5 | 5714.29 | 0.35 | 2000.0015 | 2 | 400.0003 | 200 | 20.3 | 1.1 | -0.7 | 3.2537 | 917.7375 | 120.335 | 7.6265 | 15.7785 | 917.7375
5 | 5714.29 | 0.35 | 2000.0015 | 2 | 400.0003 | 200 | 20.3 | 2.9 | -0.5 | 3.2537 | 869.8553 | 129.6908 | 6.7071 | 19.3362 | 869.8553
5 | 5714.29 | 0.35 | 2000.0015 | 2 | 400.0003 | 200 | 18.3 | 3.1 | -0.5 | 3.2537 | 714.547 | 88.9092 | 8.0368 | 11.0627 | 714.547
5 | 5714.29 | 0.35 | 2000.0015 | 2 | 400.0003 | 200 | 18.5 | 3.1 | -0.5 | 3.2537 | 711.703 | 92.0968 | 7.7278 | 11.9177 | 711.703
5 | 5714.29 | 0.35 | 2000.0015 | 2 | 400.0003 | 200 | 18.7 | 3.1 | -0.5 | 3.2537 | 699.0754 | 95.7798 | 7.2988 | 13.1227 | 699.0754
5 | 5714.29 | 0.35 | 2000.0015 | 2 | 400.0003 | 200 | 21.7 | 3.7 | -0.3 | 3.2537 | 1212.1149 | 125.7478 | 9.6393 | 13.0454 | 1212.1149
5 | 5714.29 | 0.35 | 2000.0015 | 2 | 400.0003 | 200 | 21.1 | 3.9 | -0.3 | 3.2537 | 1287.005 | 111.2247 | 11.5712 | 9.6122 | 1287.005
5 | 5714.29 | 0.35 | 2000.0015 | 2 | 400.0003 | 200 | 20.5 | 4.1 | -0.3 | 3.2537 | 1198.2142 | 103.4524 | 11.5823 | 8.932 | 1198.2142
5 | 5714.29 | 0.35 | 2000.0015 | 2 | 400.0003 | 200 | 19.7 | 4.3 | -0.3 | 3.2537 | 1107.0485 | 93.9145 | 11.7878 | 7.9671 | 1107.0485
5 | 5714.29 | 0.35 | 2000.0015 | 2 | 400.0003 | 200 | 18.7 | 4.5 | -0.3 | 3.2537 | 1067.1393 | 75.7085 | 14.0954 | 5.3712 | 1067.1393
5 | 5714.29 | 0.35 | 2000.0015 | 2 | 400.0003 | 200 | 21.3 | 4.3 | -0.1 | 3.2537 | 1994.8584 | 72.9066 | 27.3618 | 2.6645 | 1994.8584
5 | 5714.29 | 0.35 | 2000.0015 | 2 | 400.0003 | 200 | 18.7 | 0.1 | -0.7 | 3.2546 | 736.6343 | 79.4955 | 9.2664 | 8.5789 | 736.6343
5 | 5714.29 | 0.35 | 2000.0015 | 2 | 400.0003 | 200 | 22.7 | 0.1 | -0.7 | 3.2546 | 733.5936 | 123.0804 | 5.9603 | 20.6501 | 733.5936
5 | 5714.29 | 0.35 | 2000.0015 | 2 | 400.0003 | 200 | 18.9 | 0.3 | -0.7 | 3.2546 | 811.8168 | 83.4583 | 9.7272 | 8.5799 | 811.8168
5 | 5714.29 | 0.35 | 2000.0015 | 2 | 400.0003 | 200 | 21.7 | 0.3 | -0.7 | 3.2546 | 944.987 | 148.6185 | 6.3585 | 23.3733 | 944.987
5 | 5714.29 | 0.35 | 2000.0015 | 2 | 400.0003 | 200 | 18.9 | 0.5 | -0.7 | 3.2546 | 695.2664 | 85.7712 | 8.1061 | 10.5811 | 695.2664
5 | 5714.29 | 0.35 | 2000.0015 | 2 | 400.0003 | 200 | 19.1 | 0.7 | -0.7 | 3.2546 | 726.0427 | 91.0459 | 7.9745 | 11.4172 | 726.0427
5 | 5714.29 | 0.35 | 2000.0015 | 2 | 400.0003 | 200 | 19.3 | 0.7 | -0.7 | 3.2546 | 854.9147 | 93.8644 | 9.108 | 10.3057 | 854.9147
5 | 5714.29 | 0.35 | 2000.0015 | 2 | 400.0003 | 200 | 21.1 | 0.7 | -0.7 | 3.2546 | 900.9172 | 133.6946 | 6.7386 | 19.84 | 900.9172
5 | 5714.29 | 0.35 | 2000.0015 | 2 | 400.0003 | 200 | 22.5 | 0.7 | -0.7 | 3.2546 | 787.2173 | 143.1491 | 5.4993 | 26.0305 | 787.2172
5 | 5714.29 | 0.35 | 2000.0015 | 2 | 400.0003 | 200 | 19.5 | 0.9 | -0.7 | 3.2546 | 864.9903 | 99.3985 | 8.7022 | 11.4222 | 864.9903
5 | 5714.29 | 0.35 | 2000.0015 | 2 | 400.0003 | 200 | 20.5 | 0.9 | -0.7 | 3.2546 | 926.1642 | 119.461 | 7.7529 | 15.4086 | 926.1642
5 | 5714.29 | 0.35 | 2000.0015 | 2 | 400.0003 | 200 | 20.7 | 0.9 | -0.7 | 3.2546 | 893.9375 | 125.534 | 7.1211 | 17.6285 | 893.9376
5 | 5714.29 | 0.35 | 2000.0015 | 2 | 400.0003 | 200 | 22.3 | 1.1 | -0.7 | 3.2546 | 1030.781 | 165.1574 | 6.2412 | 26.4624 | 1030.781
5 | 5714.29 | 0.35 | 2000.0015 | 2 | 400.0003 | 200 | 22.3 | 1.3 | -0.7 | 3.2546 | 1172.085 | 170.4743 | 6.8754 | 24.7947 | 1172.085
5 | 5714.29 | 0.35 | 2000.0015 | 2 | 400.0003 | 200 | 22.5 | 1.7 | -0.7 | 3.2546 | 1328.6024 | 173.5069 | 7.6573 | 22.6589 | 1328.6024
5 | 5714.29 | 0.35 | 2000.0015 | 2 | 400.0003 | 200 | 21.3 | 2.7 | -0.5 | 3.2546 | 1139.4894 | 152.805 | 7.4571 | 20.4911 | 1139.4894
5 | 5714.29 | 0.35 | 2000.0015 | 2 | 400.0003 | 200 | 21.5 | 2.7 | -0.5 | 3.2546 | 1166.8871 | 161.8907 | 7.2079 | 22.4603 | 1166.8871
5 | 5714.29 | 0.35 | 2000.0015 | 2 | 400.0003 | 200 | 20.1 | 2.9 | -0.5 | 3.2546 | 835.4728 | 123.0519 | 6.7896 | 18.1236 | 835.4728
5 | 5714.29 | 0.35 | 2000.0015 | 2 | 400.0003 | 200 | 18.1 | 3.1 | -0.5 | 3.2546 | 726.1266 | 85.037 | 8.5389 | 9.9587 | 726.1266
5 | 5714.29 | 0.35 | 2000.0015 | 2 | 400.0003 | 200 | 21.5 | 3.7 | -0.3 | 3.2546 | 1295.3846 | 117.011 | 11.0706 | 10.5695 | 1295.3846
5 | 5714.29 | 0.35 | 2000.0015 | 2 | 400.0003 | 200 | 20.9 | 3.9 | -0.3 | 3.2546 | 1235.3024 | 105.7074 | 11.6861 | 9.0456 | 1235.3024
5 | 5714.29 | 0.35 | 2000.0015 | 2 | 400.0003 | 200 | 20.3 | 4.1 | -0.3 | 3.2546 | 1105.8764 | 98.8114 | 11.1918 | 8.8289 | 1105.8764
5 | 5714.29 | 0.35 | 2000.0015 | 2 | 400.0003 | 200 | 19.3 | 4.3 | -0.3 | 3.2546 | 1037.5685 | 85.1539 | 12.1846 | 6.9886 | 1037.5685
5 | 5714.29 | 0.35 | 2000.0015 | 2 | 400.0003 | 200 | 19.5 | 4.3 | -0.3 | 3.2546 | 993.8773 | 88.778 | 11.1951 | 7.9301 | 993.8773
5 | 5714.29 | 0.35 | 2000.0015 | 2 | 400.0003 | 200 | 18.5 | 4.5 | -0.3 | 3.2546 | 948.7893 | 69.9159 | 13.5704 | 5.1521 | 948.7893
5 | 5714.29 | 0.35 | 2000.0015 | 2 | 400.0003 | 200 | 21.7 | 4.1 | -0.1 | 3.2546 | 1880.577 | 80.5364 | 23.3506 | 3.449 | 1880.577
5 | 5714.29 | 0.35 | 2000.0015 | 2 | 400.0003 | 200 | 20.7 | 4.5 | -0.1 | 3.2546 | 1534.1824 | 55.5606 | 27.6128 | 2.0121 | 1534.1825
5 | 5714.29 | 0.35 | 2000.0015 | 2 | 400.0003 | 200 | 23.0872 | 2.3 | -0.7 | 3.2546 | 1623.3316 | 241.9706 | 6.7088 | 36.0676 | 1623.3316
5 | 5714.29 | 0.35 | 2000.0015 | 2 | 400.0003 | 200 | 23.0872 | 2.9 | -0.5 | 3.2546 | 1950.6026 | 252.1764 | 7.7351 | 32.6017 | 1950.6026
5 | 5714.29 | 0.35 | 2000.0015 | 2 | 400.0003 | 200 | 23.0872 | 3.3 | -0.3 | 3.2546 | 1887.7051 | 209.3086 | 9.0188 | 23.2081 | 1887.7052
5 | 5714.29 | 0.35 | 2000.0015 | 2 | 400.0003 | 200 | 18.9 | 0.1 | -0.7 | 3.2555 | 787.4181 | 80.835 | 9.741 | 8.2984 | 787.4181
5 | 5714.29 | 0.35 | 2000.0015 | 2 | 400.0003 | 200 | 21.7 | 0.1 | -0.7 | 3.2555 | 1003.8554 | 142.339 | 7.0526 | 20.1826 | 1003.8554
5 | 5714.29 | 0.35 | 2000.0015 | 2 | 400.0003 | 200 | 19.1 | 0.3 | -0.7 | 3.2555 | 841.8547 | 85.0297 | 9.9007 | 8.5882 | 841.8547
5 | 5714.29 | 0.35 | 2000.0015 | 2 | 400.0003 | 200 | 22.7 | 0.3 | -0.7 | 3.2555 | 757.044 | 122.4811 | 6.1809 | 19.8161 | 757.044
5 | 5714.29 | 0.35 | 2000.0015 | 2 | 400.0003 | 200 | 19.1 | 0.5 | -0.7 | 3.2555 | 740.9907 | 87.3375 | 8.4842 | 10.2941 | 740.9907
5 | 5714.29 | 0.35 | 2000.0015 | 2 | 400.0003 | 200 | 19.3 | 0.5 | -0.7 | 3.2555 | 856.6873 | 90.1654 | 9.5013 | 9.4898 | 856.6873
5 | 5714.29 | 0.35 | 2000.0015 | 2 | 400.0003 | 200 | 21.3 | 0.5 | -0.7 | 3.2555 | 935.1521 | 133.6555 | 6.9967 | 19.1026 | 935.1521
5 | 5714.29 | 0.35 | 2000.0015 | 2 | 400.0003 | 200 | 19.5 | 0.7 | -0.7 | 3.2555 | 864.2295 | 95.4708 | 9.0523 | 10.5466 | 864.2295
5 | 5714.29 | 0.35 | 2000.0015 | 2 | 400.0003 | 200 | 20.9 | 0.7 | -0.7 | 3.2555 | 917.7886 | 124.8327 | 7.3522 | 16.9791 | 917.7886
5 | 5714.29 | 0.35 | 2000.0015 | 2 | 400.0003 | 200 | 19.7 | 0.9 | -0.7 | 3.2555 | 848.7254 | 101.1735 | 8.3888 | 12.0605 | 848.7253
5 | 5714.29 | 0.35 | 2000.0015 | 2 | 400.0003 | 200 | 19.9 | 0.9 | -0.7 | 3.2555 | 897.8347 | 104.6325 | 8.5808 | 12.1937 | 897.8347
5 | 5714.29 | 0.35 | 2000.0015 | 2 | 400.0003 | 200 | 20.1 | 0.9 | -0.7 | 3.2555 | 916.5167 | 108.512 | 8.4462 | 12.8474 | 916.5168
5 | 5714.29 | 0.35 | 2000.0015 | 2 | 400.0003 | 200 | 20.3 | 0.9 | -0.7 | 3.2555 | 916.0406 | 112.9237 | 8.112 | 13.9205 | 916.0406
5 | 5714.29 | 0.35 | 2000.0015 | 2 | 400.0003 | 200 | 22.7 | 1.9 | -0.7 | 3.2555 | 1328.9234 | 172.3051 | 7.7126 | 22.3407 | 1328.9234
5 | 5714.29 | 0.35 | 2000.0015 | 2 | 400.0003 | 200 | 22.9 | 2.1 | -0.7 | 3.2555 | 1472.1108 | 189.1482 | 7.7828 | 24.3032 | 1472.1108
5 | 5714.29 | 0.35 | 2000.0015 | 2 | 400.0003 | 200 | 20.9 | 2.7 | -0.5 | 3.2555 | 1008.4513 | 135.6245 | 7.4356 | 18.2399 | 1008.4513
5 | 5714.29 | 0.35 | 2000.0015 | 2 | 400.0003 | 200 | 21.1 | 2.7 | -0.5 | 3.2555 | 1047.3626 | 142.5859 | 7.3455 | 19.4114 | 1047.3626
5 | 5714.29 | 0.35 | 2000.0015 | 2 | 400.0003 | 200 | 21.7 | 2.7 | -0.5 | 3.2555 | 1230.1422 | 168.6623 | 7.2935 | 23.125 | 1230.1422
5 | 5714.29 | 0.35 | 2000.0015 | 2 | 400.0003 | 200 | 19.5 | 2.9 | -0.5 | 3.2555 | 750.6788 | 108.0421 | 6.948 | 15.5501 | 750.6788
5 | 5714.29 | 0.35 | 2000.0015 | 2 | 400.0003 | 200 | 19.7 | 2.9 | -0.5 | 3.2555 | 782.6203 | 112.5625 | 6.9528 | 16.1896 | 782.6203
5 | 5714.29 | 0.35 | 2000.0015 | 2 | 400.0003 | 200 | 19.9 | 2.9 | -0.5 | 3.2555 | 793.0915 | 116.9162 | 6.7834 | 17.2356 | 793.0915
5 | 5714.29 | 0.35 | 2000.0015 | 2 | 400.0003 | 200 | 22.9 | 3.3 | -0.3 | 3.2555 | 1671.3308 | 185.8358 | 8.9936 | 20.6631 | 1671.3308
5 | 5714.29 | 0.35 | 2000.0015 | 2 | 400.0003 | 200 | 22.1 | 3.5 | -0.3 | 3.2555 | 1415.2278 | 137.839 | 10.2673 | 13.4251 | 1415.2277
5 | 5714.29 | 0.35 | 2000.0015 | 2 | 400.0003 | 200 | 20.7 | 3.9 | -0.3 | 3.2555 | 1183.0867 | 100.7697 | 11.7405 | 8.5831 | 1183.0866
5 | 5714.29 | 0.35 | 2000.0015 | 2 | 400.0003 | 200 | 19.9 | 4.1 | -0.3 | 3.2555 | 1098.1921 | 91.7702 | 11.9668 | 7.6688 | 1098.192
5 | 5714.29 | 0.35 | 2000.0015 | 2 | 400.0003 | 200 | 20.1 | 4.1 | -0.3 | 3.2555 | 1068.7373 | 94.2624 | 11.3379 | 8.3139 | 1068.7373
5 | 5714.29 | 0.35 | 2000.0015 | 2 | 400.0003 | 200 | 19.1 | 4.3 | -0.3 | 3.2555 | 979.7363 | 79.4026 | 12.3389 | 6.4352 | 979.7362
5 | 5714.29 | 0.35 | 2000.0015 | 2 | 400.0003 | 200 | 18.3 | 4.5 | -0.3 | 3.2555 | 921.8064 | 64.0607 | 14.3896 | 4.4519 | 921.8064
5 | 5714.29 | 0.35 | 2000.0015 | 2 | 400.0003 | 200 | 22.7 | 3.7 | -0.1 | 3.2555 | 2365.5536 | 144.5733 | 16.3623 | 8.8358 | 2365.5536
5 | 5714.29 | 0.35 | 2000.0015 | 2 | 400.0003 | 200 | 19.1 | 0.1 | -0.7 | 3.2564 | 809.1141 | 82.3137 | 9.8296 | 8.374 | 809.1141
5 | 5714.29 | 0.35 | 2000.0015 | 2 | 400.0003 | 200 | 19.3 | 0.3 | -0.7 | 3.2564 | 849.2069 | 86.7074 | 9.7939 | 8.8532 | 849.2069
5 | 5714.29 | 0.35 | 2000.0015 | 2 | 400.0003 | 200 | 21.5 | 0.3 | -0.7 | 3.2564 | 970.1051 | 134.986 | 7.1867 | 18.7827 | 970.1051
5 | 5714.29 | 0.35 | 2000.0015 | 2 | 400.0003 | 200 | 19.5 | 0.5 | -0.7 | 3.2564 | 855.7384 | 91.8053 | 9.3212 | 9.849 | 855.7384
5 | 5714.29 | 0.35 | 2000.0015 | 2 | 400.0003 | 200 | 21.1 | 0.5 | -0.7 | 3.2564 | 949.16 | 124.4606 | 7.6262 | 16.3202 | 949.16
5 | 5714.29 | 0.35 | 2000.0015 | 2 | 400.0003 | 200 | 22.7 | 0.5 | -0.7 | 3.2564 | 761.7758 | 124.0404 | 6.1414 | 20.1976 | 761.7758
5 | 5714.29 | 0.35 | 2000.0015 | 2 | 400.0003 | 200 | 19.7 | 0.7 | -0.7 | 3.2564 | 847.4263 | 97.1763 | 8.7205 | 11.1434 | 847.4263
5 | 5714.29 | 0.35 | 2000.0015 | 2 | 400.0003 | 200 | 19.9 | 0.7 | -0.7 | 3.2564 | 905.5847 | 100.386 | 9.021 | 11.128 | 905.5847
5 | 5714.29 | 0.35 | 2000.0015 | 2 | 400.0003 | 200 | 20.1 | 0.7 | -0.7 | 3.2564 | 932.6824 | 103.8994 | 8.9768 | 11.5742 | 932.6824
5 | 5714.29 | 0.35 | 2000.0015 | 2 | 400.0003 | 200 | 20.3 | 0.7 | -0.7 | 3.2564 | 941.2163 | 107.7932 | 8.7317 | 12.3451 | 941.2163
5 | 5714.29 | 0.35 | 2000.0015 | 2 | 400.0003 | 200 | 20.5 | 0.7 | -0.7 | 3.2564 | 937.2492 | 112.1953 | 8.3537 | 13.4306 | 937.2492
5 | 5714.29 | 0.35 | 2000.0015 | 2 | 400.0003 | 200 | 20.7 | 0.7 | -0.7 | 3.2564 | 919.4796 | 117.335 | 7.8364 | 14.9731 | 919.4796
5 | 5714.29 | 0.35 | 2000.0015 | 2 | 400.0003 | 200 | 22.5 | 0.9 | -0.7 | 3.2564 | 889.7986 | 145.3658 | 6.1211 | 23.7483 | 889.7985
5 | 5714.29 | 0.35 | 2000.0015 | 2 | 400.0003 | 200 | 22.5 | 1.5 | -0.7 | 3.2564 | 1216.5325 | 155.022 | 7.8475 | 19.7544 | 1216.5325
5 | 5714.29 | 0.35 | 2000.0015 | 2 | 400.0003 | 200 | 20.7 | 2.7 | -0.5 | 3.2564 | 954.021 | 128.0594 | 7.4498 | 17.1896 | 954.021
5 | 5714.29 | 0.35 | 2000.0015 | 2 | 400.0003 | 200 | 21.9 | 2.7 | -0.5 | 3.2564 | 1302.409 | 173.2479 | 7.5176 | 23.0456 | 1302.409
5 | 5714.29 | 0.35 | 2000.0015 | 2 | 400.0003 | 200 | 18.1 | 2.9 | -0.5 | 3.2564 | 761.8231 | 81.7239 | 9.3219 | 8.7669 | 761.8231
5 | 5714.29 | 0.35 | 2000.0015 | 2 | 400.0003 | 200 | 18.3 | 2.9 | -0.5 | 3.2564 | 743.8317 | 84.0186 | 8.8532 | 9.4902 | 743.8317
5 | 5714.29 | 0.35 | 2000.0015 | 2 | 400.0003 | 200 | 18.5 | 2.9 | -0.5 | 3.2564 | 731.3794 | 86.8524 | 8.4209 | 10.3139 | 731.3794
5 | 5714.29 | 0.35 | 2000.0015 | 2 | 400.0003 | 200 | 18.7 | 2.9 | -0.5 | 3.2564 | 723.5809 | 90.1778 | 8.0239 | 11.2386 | 723.5809
5 | 5714.29 | 0.35 | 2000.0015 | 2 | 400.0003 | 200 | 18.9 | 2.9 | -0.5 | 3.2564 | 720.4251 | 93.8523 | 7.6762 | 12.2265 | 720.4251
5 | 5714.29 | 0.35 | 2000.0015 | 2 | 400.0003 | 200 | 19.1 | 2.9 | -0.5 | 3.2564 | 723.1512 | 97.9 | 7.3866 | 13.2537 | 723.1512
5 | 5714.29 | 0.35 | 2000.0015 | 2 | 400.0003 | 200 | 19.3 | 2.9 | -0.5 | 3.2564 | 729.8757 | 102.2152 | 7.1406 | 14.3147 | 729.8757
5 | 5714.29 | 0.35 | 2000.0015 | 2 | 400.0003 | 200 | 21.3 | 3.7 | -0.3 | 3.2564 | 1177.4677 | 107.7694 | 10.9258 | 9.8637 | 1177.4677
5 | 5714.29 | 0.35 | 2000.0015 | 2 | 400.0003 | 200 | 20.5 | 3.9 | -0.3 | 3.2564 | 1151.3917 | 95.9971 | 11.994 | 8.0037 | 1151.3917
5 | 5714.29 | 0.35 | 2000.0015 | 2 | 400.0003 | 200 | 19.7 | 4.1 | -0.3 | 3.2564 | 1059.9216 | 86.9081 | 12.1959 | 7.126 | 1059.9216
5 | 5714.29 | 0.35 | 2000.0015 | 2 | 400.0003 | 200 | 18.9 | 4.3 | -0.3 | 3.2564 | 941.83 | 73.5567 | 12.8041 | 5.7448 | 941.83
5 | 5714.29 | 0.35 | 2000.0015 | 2 | 400.0003 | 200 | 18.1 | 4.5 | -0.3 | 3.2564 | 880.4683 | 58.0604 | 15.1647 | 3.8287 | 880.4683
5 | 5714.29 | 0.35 | 2000.0015 | 2 | 400.0003 | 200 | 22.1 | 3.9 | -0.1 | 3.2564 | 1930.4469 | 93.65 | 20.6134 | 4.5432 | 1930.4469
5 | 5714.29 | 0.35 | 2000.0015 | 2 | 400.0003 | 200 | 21.1 | 4.3 | -0.1 | 3.2564 | 1632.4383 | 54.9561 | 29.7044 | 1.8501 | 1632.4383
5 | 5714.29 | 0.35 | 2000.0015 | 2 | 400.0003 | 200 | 23.7383 | 2.5 | -0.7 | 3.2564 | 2617.3903 | 275.2966 | 9.5075 | 28.9556 | 2617.3903
5 | 5714.29 | 0.35 | 2000.0015 | 2 | 400.0003 | 200 | 23.3255 | 2.9 | -0.5 | 3.2564 | 2365.4468 | 239.7116 | 9.8679 | 24.2921 | 2365.4468
5 | 5714.29 | 0.35 | 2000.0015 | 2 | 400.0003 | 200 | 23.7383 | 3.5 | -0.1 | 3.2564 | 4869.7702 | 291.7257 | 16.693 | 17.476 | 4869.7702
5 | 5714.29 | 0.35 | 2000.0015 | 2 | 400.0003 | 200 | 19.3 | 0.1 | -0.7 | 3.2573 | 812.0927 | 83.9313 | 9.6757 | 8.6745 | 812.0927
5 | 5714.29 | 0.35 | 2000.0015 | 2 | 400.0003 | 200 | 19.5 | 0.1 | -0.7 | 3.2573 | 905.7177 | 86.8197 | 10.4322 | 8.3223 | 905.7177
5 | 5714.29 | 0.35 | 2000.0015 | 2 | 400.0003 | 200 | 21.5 | 0.1 | -0.7 | 3.2573 | 1007.2438 | 129.5116 | 7.7772 | 16.6526 | 1007.2438
5 | 5714.29 | 0.35 | 2000.0015 | 2 | 400.0003 | 200 | 19.5 | 0.3 | -0.7 | 3.2573 | 839.4587 | 88.4032 | 9.4958 | 9.3097 | 839.4587
5 | 5714.29 | 0.35 | 2000.0015 | 2 | 400.0003 | 200 | 19.7 | 0.3 | -0.7 | 3.2573 | 915.9918 | 91.4154 | 10.0201 | 9.1232 | 915.9918
5 | 5714.29 | 0.35 | 2000.0015 | 2 | 400.0003 | 200 | 21.3 | 0.3 | -0.7 | 3.2573 | 977.9924 | 125.0687 | 7.8196 | 15.9942 | 977.9923
5 | 5714.29 | 0.35 | 2000.0015 | 2 | 400.0003 | 200 | 19.7 | 0.5 | -0.7 | 3.2573 | 837.4168 | 93.4988 | 8.9564 | 10.4393 | 837.4169
5 | 5714.29 | 0.35 | 2000.0015 | 2 | 400.0003 | 200 | 19.9 | 0.5 | -0.7 | 3.2573 | 906.6367 | 96.5962 | 9.3858 | 10.2917 | 906.6367
5 | 5714.29 | 0.35 | 2000.0015 | 2 | 400.0003 | 200 | 20.1 | 0.5 | -0.7 | 3.2573 | 944.0029 | 99.8871 | 9.4507 | 10.5693 | 944.0029
5 | 5714.29 | 0.35 | 2000.0015 | 2 | 400.0003 | 200 | 20.3 | 0.5 | -0.7 | 3.2573 | 962.7448 | 103.4378 | 9.3075 | 11.1134 | 962.7448
5 | 5714.29 | 0.35 | 2000.0015 | 2 | 400.0003 | 200 | 20.5 | 0.5 | -0.7 | 3.2573 | 968.1969 | 107.3477 | 9.0193 | 11.9021 | 968.1969
5 | 5714.29 | 0.35 | 2000.0015 | 2 | 400.0003 | 200 | 20.7 | 0.5 | -0.7 | 3.2573 | 962.1387 | 111.749 | 8.6098 | 12.9793 | 962.1387
5 | 5714.29 | 0.35 | 2000.0015 | 2 | 400.0003 | 200 | 20.9 | 0.5 | -0.7 | 3.2573 | 947.6957 | 116.8901 | 8.1076 | 14.4174 | 947.6957
5 | 5714.29 | 0.35 | 2000.0015 | 2 | 400.0003 | 200 | 22.5 | 1.1 | -0.7 | 3.2573 | 1044.1055 | 146.5023 | 7.1269 | 20.5563 | 1044.1055
5 | 5714.29 | 0.35 | 2000.0015 | 2 | 400.0003 | 200 | 22.5 | 1.3 | -0.7 | 3.2573 | 1124.7488 | 148.1905 | 7.5899 | 19.5247 | 1124.7488
5 | 5714.29 | 0.35 | 2000.0015 | 2 | 400.0003 | 200 | 20.5 | 2.7 | -0.5 | 3.2573 | 909.1304 | 121.4421 | 7.4861 | 16.2223 | 909.1304
5 | 5714.29 | 0.35 | 2000.0015 | 2 | 400.0003 | 200 | 22.1 | 2.7 | -0.5 | 3.2573 | 1352.3054 | 174.4695 | 7.751 | 22.5094 | 1352.3054
5 | 5714.29 | 0.35 | 2000.0015 | 2 | 400.0003 | 200 | 22.7 | 3.3 | -0.3 | 3.2573 | 1545.6649 | 163.8341 | 9.4343 | 17.3657 | 1545.6648
5 | 5714.29 | 0.35 | 2000.0015 | 2 | 400.0003 | 200 | 21.9 | 3.5 | -0.3 | 3.2573 | 1264.3899 | 122.9577 | 10.2831 | 11.9572 | 1264.3899
5 | 5714.29 | 0.35 | 2000.0015 | 2 | 400.0003 | 200 | 21.1 | 3.7 | -0.3 | 3.2573 | 1154.1276 | 101.7066 | 11.3476 | 8.9628 | 1154.1276
5 | 5714.29 | 0.35 | 2000.0015 | 2 | 400.0003 | 200 | 20.3 | 3.9 | -0.3 | 3.2573 | 1109.28 | 91.3246 | 12.1466 | 7.5186 | 1109.28
5 | 5714.29 | 0.35 | 2000.0015 | 2 | 400.0003 | 200 | 19.5 | 4.1 | -0.3 | 3.2573 | 1010.1419 | 81.7554 | 12.3557 | 6.6168 | 1010.1419
5 | 5714.29 | 0.35 | 2000.0015 | 2 | 400.0003 | 200 | 18.7 | 4.3 | -0.3 | 3.2573 | 905.1404 | 67.5109 | 13.4073 | 5.0354 | 905.1404
5 | 5714.29 | 0.35 | 2000.0015 | 2 | 400.0003 | 200 | 20.5 | 4.5 | -0.1 | 3.2573 | 1471.735 | 44.3806 | 33.1617 | 1.3383 | 1471.735
5 | 5714.29 | 0.35 | 2000.0015 | 2 | 400.0003 | 200 | 23.3255 | 1.3 | -0.9 | 3.2573 | 1797.5691 | 193.7849 | 9.2761 | 20.8908 | 1797.569
5 | 5714.29 | 0.35 | 2000.0015 | 2 | 400.0003 | 200 | 19.7 | 0.1 | -0.7 | 3.2582 | 888.4507 | 88.6026 | 10.0274 | 8.8361 | 888.4507
5 | 5714.29 | 0.35 | 2000.0015 | 2 | 400.0003 | 200 | 19.9 | 0.1 | -0.7 | 3.2582 | 947.0088 | 91.7344 | 10.3234 | 8.8861 | 947.0087
5 | 5714.29 | 0.35 | 2000.0015 | 2 | 400.0003 | 200 | 21.1 | 0.1 | -0.7 | 3.2582 | 1032.3164 | 114.9534 | 8.9803 | 12.8006 | 1032.3164
5 | 5714.29 | 0.35 | 2000.0015 | 2 | 400.0003 | 200 | 21.3 | 0.1 | -0.7 | 3.2582 | 1011.9789 | 120.7048 | 8.3839 | 14.3972 | 1011.9789
5 | 5714.29 | 0.35 | 2000.0015 | 2 | 400.0003 | 200 | 19.9 | 0.3 | -0.7 | 3.2582 | 892.6161 | 93.1967 | 9.5778 | 9.7305 | 892.6161
5 | 5714.29 | 0.35 | 2000.0015 | 2 | 400.0003 | 200 | 20.1 | 0.3 | -0.7 | 3.2582 | 944 | 96.4212 | 9.7904 | 9.8486 | 944
5 | 5714.29 | 0.35 | 2000.0015 | 2 | 400.0003 | 200 | 20.3 | 0.3 | -0.7 | 3.2582 | 973.5153 | 99.8285 | 9.7519 | 10.2369 | 973.5153
5 | 5714.29 | 0.35 | 2000.0015 | 2 | 400.0003 | 200 | 20.5 | 0.3 | -0.7 | 3.2582 | 989.0771 | 103.4849 | 9.5577 | 10.8274 | 989.077
5 | 5714.29 | 0.35 | 2000.0015 | 2 | 400.0003 | 200 | 20.7 | 0.3 | -0.7 | 3.2582 | 994.2924 | 107.4851 | 9.2505 | 11.6194 | 994.2924
5 | 5714.29 | 0.35 | 2000.0015 | 2 | 400.0003 | 200 | 20.9 | 0.3 | -0.7 | 3.2582 | 989.8299 | 111.973 | 8.8399 | 12.6668 | 989.8299
5 | 5714.29 | 0.35 | 2000.0015 | 2 | 400.0003 | 200 | 21.1 | 0.3 | -0.7 | 3.2582 | 974.0975 | 117.2501 | 8.3079 | 14.1132 | 974.0975
5 | 5714.29 | 0.35 | 2000.0015 | 2 | 400.0003 | 200 | 22.7 | 1.7 | -0.7 | 3.2582 | 1173.6742 | 145.2169 | 8.0822 | 17.9675 | 1173.6742
5 | 5714.29 | 0.35 | 2000.0015 | 2 | 400.0003 | 200 | 20.1 | 2.7 | -0.5 | 3.2582 | 872.5962 | 111.941 | 7.7951 | 14.3603 | 872.5962
5 | 5714.29 | 0.35 | 2000.0015 | 2 | 400.0003 | 200 | 20.3 | 2.7 | -0.5 | 3.2582 | 869.4236 | 115.5907 | 7.5216 | 15.3679 | 869.4237
5 | 5714.29 | 0.35 | 2000.0015 | 2 | 400.0003 | 200 | 22.3 | 2.7 | -0.5 | 3.2582 | 1373.9867 | 172.7351 | 7.9543 | 21.7159 | 1373.9867
5 | 5714.29 | 0.35 | 2000.0015 | 2 | 400.0003 | 200 | 21.7 | 3.5 | -0.3 | 3.2582 | 1181.3364 | 113.5213 | 10.4063 | 10.9089 | 1181.3364
5 | 5714.29 | 0.35 | 2000.0015 | 2 | 400.0003 | 200 | 20.9 | 3.7 | -0.3 | 3.2582 | 1125.2698 | 96.2373 | 11.6927 | 8.2306 | 1125.2697
5 | 5714.29 | 0.35 | 2000.0015 | 2 | 400.0003 | 200 | 20.1 | 3.9 | -0.3 | 3.2582 | 1062.3627 | 86.693 | 12.2543 | 7.0745 | 1062.3627
5 | 5714.29 | 0.35 | 2000.0015 | 2 | 400.0003 | 200 | 19.3 | 4.1 | -0.3 | 3.2582 | 961.5035 | 76.4005 | 12.585 | 6.0707 | 961.5035
5 | 5714.29 | 0.35 | 2000.0015 | 2 | 400.0003 | 200 | 18.5 | 4.3 | -0.3 | 3.2582 | 866.3989 | 61.4458 | 14.1002 | 4.3578 | 866.3989
5 | 5714.29 | 0.35 | 2000.0015 | 2 | 400.0003 | 200 | 22.5 | 3.7 | -0.1 | 3.2582 | 2042.8498 | 106.7863 | 19.1303 | 5.5821 | 2042.8498
5 | 5714.29 | 0.35 | 2000.0015 | 2 | 400.0003 | 200 | 21.5 | 4.1 | -0.1 | 3.2582 | 1564.4597 | 58.6798 | 26.6609 | 2.201 | 1564.4596
5 | 5714.29 | 0.35 | 2000.0015 | 2 | 400.0003 | 200 | 23.3255 | 0.1 | -0.9 | 3.2582 | 1326.4988 | 122.7771 | 10.8041 | 11.3639 | 1326.4988
5 | 5714.29 | 0.35 | 2000.0015 | 2 | 400.0003 | 200 | 23.7383 | 1.7 | -0.9 | 3.2582 | 2378.0551 | 260.5133 | 9.1283 | 28.5389 | 2378.0551
5 | 5714.29 | 0.35 | 2000.0015 | 2 | 400.0003 | 200 | 20.1 | 0.1 | -0.7 | 3.2591 | 909.0783 | 93.6911 | 9.7029 | 9.6559 | 909.0783
5 | 5714.29 | 0.35 | 2000.0015 | 2 | 400.0003 | 200 | 20.3 | 0.1 | -0.7 | 3.2591 | 960.3301 | 97.0844 | 9.8917 | 9.8147 | 960.3301
5 | 5714.29 | 0.35 | 2000.0015 | 2 | 400.0003 | 200 | 20.5 | 0.1 | -0.7 | 3.2591 | 988.3261 | 100.6708 | 9.8174 | 10.2543 | 988.3261
5 | 5714.29 | 0.35 | 2000.0015 | 2 | 400.0003 | 200 | 20.7 | 0.1 | -0.7 | 3.2591 | 1003.0122 | 104.5368 | 9.5948 | 10.8951 | 1003.0122
5 | 5714.29 | 0.35 | 2000.0015 | 2 | 400.0003 | 200 | 20.9 | 0.1 | -0.7 | 3.2591 | 1006.231 | 108.787 | 9.2496 | 11.7613 | 1006.231
5 | 5714.29 | 0.35 | 2000.0015 | 2 | 400.0003 | 200 | 22.7 | 0.7 | -0.7 | 3.2591 | 783.4523 | 124.6551 | 6.285 | 19.8339 | 783.4523
5 | 5714.29 | 0.35 | 2000.0015 | 2 | 400.0003 | 200 | 18.1 | 2.7 | -0.5 | 3.2591 | 753.1374 | 76.8788 | 9.7964 | 7.8476 | 753.1374
5 | 5714.29 | 0.35 | 2000.0015 | 2 | 400.0003 | 200 | 18.3 | 2.7 | -0.5 | 3.2591 | 746.1506 | 78.8557 | 9.4622 | 8.3337 | 746.1506
5 | 5714.29 | 0.35 | 2000.0015 | 2 | 400.0003 | 200 | 18.5 | 2.7 | -0.5 | 3.2591 | 740.493 | 81.3306 | 9.1047 | 8.9328 | 740.493
5 | 5714.29 | 0.35 | 2000.0015 | 2 | 400.0003 | 200 | 19.3 | 2.7 | -0.5 | 3.2591 | 758.5369 | 95.0498 | 7.9804 | 11.9104 | 758.5369
5 | 5714.29 | 0.35 | 2000.0015 | 2 | 400.0003 | 200 | 19.5 | 2.7 | -0.5 | 3.2591 | 777.175 | 99.0202 | 7.8487 | 12.6162 | 777.175
5 | 5714.29 | 0.35 | 2000.0015 | 2 | 400.0003 | 200 | 19.7 | 2.7 | -0.5 | 3.2591 | 801.5031 | 102.9362 | 7.7864 | 13.22 | 801.5031
5 | 5714.29 | 0.35 | 2000.0015 | 2 | 400.0003 | 200 | 19.9 | 2.7 | -0.5 | 3.2591 | 821.3911 | 106.6372 | 7.7027 | 13.8442 | 821.3911
5 | 5714.29 | 0.35 | 2000.0015 | 2 | 400.0003 | 200 | 22.5 | 2.7 | -0.5 | 3.2591 | 1373.7913 | 169.4981 | 8.1051 | 20.9126 | 1373.7914
5 | 5714.29 | 0.35 | 2000.0015 | 2 | 400.0003 | 200 | 22.5 | 3.3 | -0.3 | 3.2591 | 1441.6224 | 144.8866 | 9.95 | 14.5615 | 1441.6224
5 | 5714.29 | 0.35 | 2000.0015 | 2 | 400.0003 | 200 | 21.5 | 3.5 | -0.3 | 3.2591 | 1143.4818 | 105.7217 | 10.816 | 9.7746 | 1143.4818
5 | 5714.29 | 0.35 | 2000.0015 | 2 | 400.0003 | 200 | 20.7 | 3.7 | -0.3 | 3.2591 | 1082.4794 | 91.1467 | 11.8762 | 7.6747 | 1082.4794
5 | 5714.29 | 0.35 | 2000.0015 | 2 | 400.0003 | 200 | 19.9 | 3.9 | -0.3 | 3.2591 | 1014.5451 | 81.989 | 12.3742 | 6.6258 | 1014.5451
5 | 5714.29 | 0.35 | 2000.0015 | 2 | 400.0003 | 200 | 19.1 | 4.1 | -0.3 | 3.2591 | 912.1114 | 70.765 | 12.8893 | 5.4902 | 912.1114
5 | 5714.29 | 0.35 | 2000.0015 | 2 | 400.0003 | 200 | 18.3 | 4.3 | -0.3 | 3.2591 | 830.9355 | 55.267 | 15.0349 | 3.6759 | 830.9355
5 | 5714.29 | 0.35 | 2000.0015 | 2 | 400.0003 | 200 | 21.9 | 3.9 | -0.1 | 3.2591 | 1636.5292 | 67.8054 | 24.1357 | 2.8093 | 1636.5291
5 | 5714.29 | 0.35 | 2000.0015 | 2 | 400.0003 | 200 | 20.9 | 4.3 | -0.1 | 3.2591 | 1442.4056 | 42.958 | 33.5771 | 1.2794 | 1442.4056
5 | 5714.29 | 0.35 | 2000.0015 | 2 | 400.0003 | 200 | 20.3 | 4.5 | -0.1 | 3.2591 | 1330.0753 | 36.5947 | 36.3462 | 1.0068 | 1330.0753
5 | 5714.29 | 0.35 | 2000.0015 | 2 | 400.0003 | 200 | 23.3255 | 0.3 | -0.9 | 3.2591 | 1235.6484 | 125.5962 | 9.8383 | 12.7661 | 1235.6484
5 | 5714.29 | 0.35 | 2000.0015 | 2 | 400.0003 | 200 | 23.3255 | 1.1 | -0.9 | 3.2591 | 1610.329 | 156.7942 | 10.2703 | 15.2667 | 1610.3291
5 | 5714.29 | 0.35 | 2000.0015 | 2 | 400.0003 | 200 | 23.3255 | 2.3 | -0.7 | 3.2591 | 1872.4419 | 214.2265 | 8.7405 | 24.5097 | 1872.442
5 | 5714.29 | 0.35 | 2000.0015 | 2 | 400.0003 | 200 | 23.7383 | 2.9 | -0.5 | 3.2591 | 2048.3996 | 218.4809 | 9.3756 | 23.303 | 2048.3996
5 | 5714.29 | 0.35 | 2000.0015 | 2 | 400.0003 | 200 | 23.3255 | 3.5 | -0.1 | 3.2591 | 3215.0423 | 170.8276 | 18.8204 | 9.0767 | 3215.0422
5 | 5714.29 | 0.35 | 2000.0015 | 2 | 400.0003 | 200 | 22.9 | 0.1 | -0.7 | 3.26 | 709.8421 | 101.0472 | 7.0249 | 14.3842 | 709.8421
5 | 5714.29 | 0.35 | 2000.0015 | 2 | 400.0003 | 200 | 22.7 | 0.9 | -0.7 | 3.26 | 870.0313 | 126.2596 | 6.8908 | 18.3229 | 870.0314
5 | 5714.29 | 0.35 | 2000.0015 | 2 | 400.0003 | 200 | 22.7 | 1.5 | -0.7 | 3.26 | 1046.0343 | 133.0721 | 7.8607 | 16.9289 | 1046.0343
5 | 5714.29 | 0.35 | 2000.0015 | 2 | 400.0003 | 200 | 22.9 | 1.9 | -0.7 | 3.26 | 1182.2782 | 146.7712 | 8.0552 | 18.2206 | 1182.2782
5 | 5714.29 | 0.35 | 2000.0015 | 2 | 400.0003 | 200 | 20.9 | 2.5 | -0.5 | 3.26 | 975.4176 | 119.8734 | 8.1371 | 14.7318 | 975.4176
5 | 5714.29 | 0.35 | 2000.0015 | 2 | 400.0003 | 200 | 21.1 | 2.5 | -0.5 | 3.26 | 993.0454 | 124.4795 | 7.9776 | 15.6037 | 993.0454
5 | 5714.29 | 0.35 | 2000.0015 | 2 | 400.0003 | 200 | 21.3 | 2.5 | -0.5 | 3.26 | 1029.9523 | 129.1792 | 7.9731 | 16.202 | 1029.9523
5 | 5714.29 | 0.35 | 2000.0015 | 2 | 400.0003 | 200 | 18.7 | 2.7 | -0.5 | 3.26 | 721.6849 | 83.0339 | 8.6914 | 9.5535 | 721.6849
5 | 5714.29 | 0.35 | 2000.0015 | 2 | 400.0003 | 200 | 18.9 | 2.7 | -0.5 | 3.26 | 727.0833 | 86.3683 | 8.4184 | 10.2595 | 727.0833
5 | 5714.29 | 0.35 | 2000.0015 | 2 | 400.0003 | 200 | 19.1 | 2.7 | -0.5 | 3.26 | 733.9641 | 89.9339 | 8.1612 | 11.0198 | 733.9641
5 | 5714.29 | 0.35 | 2000.0015 | 2 | 400.0003 | 200 | 22.3 | 3.3 | -0.3 | 3.26 | 1331.109 | 130.042 | 10.236 | 12.7044 | 1331.109
5 | 5714.29 | 0.35 | 2000.0015 | 2 | 400.0003 | 200 | 21.3 | 3.5 | -0.3 | 3.26 | 1111.8922 | 98.9436 | 11.2376 | 8.8047 | 1111.8922
5 | 5714.29 | 0.35 | 2000.0015 | 2 | 400.0003 | 200 | 20.5 | 3.7 | -0.3 | 3.26 | 1041.3715 | 86.2894 | 12.0684 | 7.15 | 1041.3714
5 | 5714.29 | 0.35 | 2000.0015 | 2 | 400.0003 | 200 | 19.7 | 3.9 | -0.3 | 3.26 | 969.1234 | 77.2068 | 12.5523 | 6.1508 | 969.1234
5 | 5714.29 | 0.35 | 2000.0015 | 2 | 400.0003 | 200 | 18.9 | 4.1 | -0.3 | 3.26 | 867.6983 | 64.9083 | 13.3681 | 4.8555 | 867.6983
5 | 5714.29 | 0.35 | 2000.0015 | 2 | 400.0003 | 200 | 18.1 | 4.3 | -0.3 | 3.26 | 789.4982 | 49.0228 | 16.1047 | 3.044 | 789.4983
5 | 5714.29 | 0.35 | 2000.0015 | 2 | 400.0003 | 200 | 21.3 | 4.1 | -0.1 | 3.26 | 1470.8952 | 45.7171 | 32.1739 | 1.4209 | 1470.8952
5 | 5714.29 | 0.35 | 2000.0015 | 2 | 400.0003 | 200 | 20.1 | 4.5 | -0.1 | 3.26 | 1271.4249 | 30.969 | 41.0548 | 0.75433 | 1271.4249
5 | 5714.29 | 0.35 | 2000.0015 | 2 | 400.0003 | 200 | 23.3255 | 0.5 | -0.9 | 3.26 | 1265.522 | 129.8859 | 9.7433 | 13.3307 | 1265.522
5 | 5714.29 | 0.35 | 2000.0015 | 2 | 400.0003 | 200 | 23.3255 | 0.7 | -0.9 | 3.26 | 1400.9679 | 135.3208 | 10.3529 | 13.0708 | 1400.9678
5 | 5714.29 | 0.35 | 2000.0015 | 2 | 400.0003 | 200 | 23.3255 | 0.9 | -0.9 | 3.26 | 1502.1077 | 142.9479 | 10.5081 | 13.6036 | 1502.1078
5 | 5714.29 | 0.35 | 2000.0015 | 2 | 400.0003 | 200 | 23.0872 | 2.1 | -0.7 | 3.26 | 1343.9726 | 165.6901 | 8.1114 | 20.4269 | 1343.9726
5 | 5714.29 | 0.35 | 2000.0015 | 2 | 400.0003 | 200 | 22.9 | 0.3 | -0.7 | 3.2609 | 694.905 | 101.7795 | 6.8276 | 14.9072 | 694.905
5 | 5714.29 | 0.35 | 2000.0015 | 2 | 400.0003 | 200 | 22.7 | 1.1 | -0.7 | 3.2609 | 926.4766 | 125.792 | 7.3651 | 17.0793 | 926.4765
5 | 5714.29 | 0.35 | 2000.0015 | 2 | 400.0003 | 200 | 22.7 | 1.3 | -0.7 | 3.2609 | 970.4082 | 127.5524 | 7.6079 | 16.7657 | 970.4082
5 | 5714.29 | 0.35 | 2000.0015 | 2 | 400.0003 | 200 | 20.3 | 2.5 | -0.5 | 3.2609 | 905.8506 | 106.7113 | 8.4888 | 12.5708 | 905.8505
5 | 5714.29 | 0.35 | 2000.0015 | 2 | 400.0003 | 200 | 20.5 | 2.5 | -0.5 | 3.2609 | 927.4771 | 110.1662 | 8.4189 | 13.0856 | 927.4771
5 | 5714.29 | 0.35 | 2000.0015 | 2 | 400.0003 | 200 | 20.7 | 2.5 | -0.5 | 3.2609 | 921.737 | 113.943 | 8.0895 | 14.0854 | 921.7371
5 | 5714.29 | 0.35 | 2000.0015 | 2 | 400.0003 | 200 | 21.5 | 2.5 | -0.5 | 3.2609 | 1065.4411 | 131.8685 | 8.0796 | 16.3212 | 1065.4411
5 | 5714.29 | 0.35 | 2000.0015 | 2 | 400.0003 | 200 | 21.7 | 2.5 | -0.5 | 3.2609 | 1132.6546 | 135.1568 | 8.3803 | 16.1279 | 1132.6546
5 | 5714.29 | 0.35 | 2000.0015 | 2 | 400.0003 | 200 | 22.7 | 2.7 | -0.5 | 3.2609 | 1349.6349 | 164.7887 | 8.1901 | 20.1205 | 1349.6349
5 | 5714.29 | 0.35 | 2000.0015 | 2 | 400.0003 | 200 | 22.1 | 3.3 | -0.3 | 3.2609 | 1287.351 | 118.7761 | 10.8385 | 10.9588 | 1287.351
5 | 5714.29 | 0.35 | 2000.0015 | 2 | 400.0003 | 200 | 21.1 | 3.5 | -0.3 | 3.2609 | 1071.3265 | 92.7811 | 11.5468 | 8.0352 | 1071.3265
5 | 5714.29 | 0.35 | 2000.0015 | 2 | 400.0003 | 200 | 20.1 | 3.7 | -0.3 | 3.2609 | 1042.7716 | 78.832 | 13.2278 | 5.9596 | 1042.7716
5 | 5714.29 | 0.35 | 2000.0015 | 2 | 400.0003 | 200 | 20.3 | 3.7 | -0.3 | 3.2609 | 994.1717 | 81.4939 | 12.1993 | 6.6802 | 994.1718
5 | 5714.29 | 0.35 | 2000.0015 | 2 | 400.0003 | 200 | 19.3 | 3.9 | -0.3 | 3.2609 | 947.3952 | 68.7951 | 13.7713 | 4.9955 | 947.3953
5 | 5714.29 | 0.35 | 2000.0015 | 2 | 400.0003 | 200 | 19.5 | 3.9 | -0.3 | 3.2609 | 922.5904 | 72.2884 | 12.7626 | 5.6641 | 922.5904
5 | 5714.29 | 0.35 | 2000.0015 | 2 | 400.0003 | 200 | 18.7 | 4.1 | -0.3 | 3.2609 | 821.9176 | 58.9025 | 13.9539 | 4.2212 | 821.9177
5 | 5714.29 | 0.35 | 2000.0015 | 2 | 400.0003 | 200 | 22.3 | 3.7 | -0.1 | 3.2609 | 1770.0772 | 79.0613 | 22.3887 | 3.5313 | 1770.0773
5 | 5714.29 | 0.35 | 2000.0015 | 2 | 400.0003 | 200 | 20.7 | 4.3 | -0.1 | 3.2609 | 1292.0476 | 34.6624 | 37.2752 | 0.92991 | 1292.0477
5 | 5714.29 | 0.35 | 2000.0015 | 2 | 400.0003 | 200 | 19.9 | 4.5 | -0.1 | 3.2609 | 1215.4763 | 26.9354 | 45.1257 | 0.5969 | 1215.4763
5 | 5714.29 | 0.35 | 2000.0015 | 2 | 400.0003 | 200 | 23.0872 | 3.5 | -0.1 | 3.2609 | 2688.4586 | 133.5958 | 20.1238 | 6.6387 | 2688.4587
5 | 5714.29 | 0.35 | 2000.0015 | 2 | 400.0003 | 200 | 22.9 | 1.7 | -0.7 | 3.2619 | 966.3944 | 125.8852 | 7.6768 | 16.3982 | 966.3944
5 | 5714.29 | 0.35 | 2000.0015 | 2 | 400.0003 | 200 | 18.1 | 2.5 | -0.5 | 3.2619 | 726.4928 | 71.5099 | 10.1593 | 7.0388 | 726.4929
5 | 5714.29 | 0.35 | 2000.0015 | 2 | 400.0003 | 200 | 18.3 | 2.5 | -0.5 | 3.2619 | 732.7682 | 73.0998 | 10.0242 | 7.2923 | 732.7682
5 | 5714.29 | 0.35 | 2000.0015 | 2 | 400.0003 | 200 | 18.5 | 2.5 | -0.5 | 3.2619 | 735.3171 | 75.2387 | 9.7731 | 7.6985 | 735.3171
5 | 5714.29 | 0.35 | 2000.0015 | 2 | 400.0003 | 200 | 19.9 | 2.5 | -0.5 | 3.2619 | 837.9145 | 98.3248 | 8.5219 | 11.5379 | 837.9145
5 | 5714.29 | 0.35 | 2000.0015 | 2 | 400.0003 | 200 | 20.1 | 2.5 | -0.5 | 3.2619 | 864.4797 | 101.6514 | 8.5044 | 11.9529 | 864.4797
5 | 5714.29 | 0.35 | 2000.0015 | 2 | 400.0003 | 200 | 21.9 | 2.5 | -0.5 | 3.2619 | 1158.2184 | 135.7907 | 8.5294 | 15.9202 | 1158.2183
5 | 5714.29 | 0.35 | 2000.0015 | 2 | 400.0003 | 200 | 21.9 | 3.3 | -0.3 | 3.2619 | 1217.2863 | 109.8937 | 11.0769 | 9.9209 | 1217.2863
5 | 5714.29 | 0.35 | 2000.0015 | 2 | 400.0003 | 200 | 20.7 | 3.5 | -0.3 | 3.2619 | 1068.5441 | 83.811 | 12.7494 | 6.5737 | 1068.544
5 | 5714.29 | 0.35 | 2000.0015 | 2 | 400.0003 | 200 | 20.9 | 3.5 | -0.3 | 3.2619 | 1023.4943 | 87.1114 | 11.7493 | 7.4142 | 1023.4943
5 | 5714.29 | 0.35 | 2000.0015 | 2 | 400.0003 | 200 | 19.9 | 3.7 | -0.3 | 3.2619 | 997.6819 | 74.0648 | 13.4704 | 5.4983 | 997.6819
5 | 5714.29 | 0.35 | 2000.0015 | 2 | 400.0003 | 200 | 19.1 | 3.9 | -0.3 | 3.2619 | 899.4306 | 63.2341 | 14.2238 | 4.4456 | 899.4306
5 | 5714.29 | 0.35 | 2000.0015 | 2 | 400.0003 | 200 | 18.5 | 4.1 | -0.3 | 3.2619 | 782.9478 | 52.8209 | 14.8227 | 3.5635 | 782.9478
5 | 5714.29 | 0.35 | 2000.0015 | 2 | 400.0003 | 200 | 21.7 | 3.9 | -0.1 | 3.2619 | 1451.6105 | 50.8608 | 28.5408 | 1.782 | 1451.6105
5 | 5714.29 | 0.35 | 2000.0015 | 2 | 400.0003 | 200 | 21.1 | 4.1 | -0.1 | 3.2619 | 1313.1843 | 36.3175 | 36.1585 | 1.0044 | 1313.1843
5 | 5714.29 | 0.35 | 2000.0015 | 2 | 400.0003 | 200 | 20.5 | 4.3 | -0.1 | 3.2619 | 1220.1728 | 29.0836 | 41.954 | 0.69323 | 1220.1728
5 | 5714.29 | 0.35 | 2000.0015 | 2 | 400.0003 | 200 | 19.7 | 4.5 | -0.1 | 3.2619 | 1153.9476 | 23.6203 | 48.854 | 0.48349 | 1153.9476
5 | 5714.29 | 0.35 | 2000.0015 | 2 | 400.0003 | 200 | 22.9 | 0.5 | -0.7 | 3.2628 | 716.4444 | 102.818 | 6.9681 | 14.7556 | 716.4444
5 | 5714.29 | 0.35 | 2000.0015 | 2 | 400.0003 | 200 | 18.7 | 2.5 | -0.5 | 3.2628 | 722.5571 | 76.6013 | 9.4327 | 8.1208 | 722.5571
5 | 5714.29 | 0.35 | 2000.0015 | 2 | 400.0003 | 200 | 18.9 | 2.5 | -0.5 | 3.2628 | 730.3135 | 79.5415 | 9.1815 | 8.6632 | 730.3135
5 | 5714.29 | 0.35 | 2000.0015 | 2 | 400.0003 | 200 | 19.1 | 2.5 | -0.5 | 3.2628 | 742.0318 | 82.7813 | 8.9638 | 9.2351 | 742.0318
5 | 5714.29 | 0.35 | 2000.0015 | 2 | 400.0003 | 200 | 19.3 | 2.5 | -0.5 | 3.2628 | 757.9622 | 86.2565 | 8.7873 | 9.816 | 757.9622
5 | 5714.29 | 0.35 | 2000.0015 | 2 | 400.0003 | 200 | 19.5 | 2.5 | -0.5 | 3.2628 | 776.6509 | 89.7741 | 8.6512 | 10.3771 | 776.6509
5 | 5714.29 | 0.35 | 2000.0015 | 2 | 400.0003 | 200 | 19.7 | 2.5 | -0.5 | 3.2628 | 793.9471 | 93.3118 | 8.5085 | 10.9668 | 793.9471
5 | 5714.29 | 0.35 | 2000.0015 | 2 | 400.0003 | 200 | 22.1 | 2.5 | -0.5 | 3.2628 | 1153.636 | 135.0698 | 8.541 | 15.8142 | 1153.636
5 | 5714.29 | 0.35 | 2000.0015 | 2 | 400.0003 | 200 | 22.9 | 2.7 | -0.5 | 3.2628 | 1329.9083 | 159.0437 | 8.3619 | 19.02 | 1329.9083
5 | 5714.29 | 0.35 | 2000.0015 | 2 | 400.0003 | 200 | 21.7 | 3.3 | -0.3 | 3.2628 | 1143.2297 | 102.1526 | 11.1914 | 9.1278 | 1143.2297
5 | 5714.29 | 0.35 | 2000.0015 | 2 | 400.0003 | 200 | 20.5 | 3.5 | -0.3 | 3.2628 | 1025.3298 | 78.724 | 13.0244 | 6.0444 | 1025.3298
5 | 5714.29 | 0.35 | 2000.0015 | 2 | 400.0003 | 200 | 19.7 | 3.7 | -0.3 | 3.2628 | 951.3427 | 69.2156 | 13.7446 | 5.0358 | 951.3426
5 | 5714.29 | 0.35 | 2000.0015 | 2 | 400.0003 | 200 | 18.9 | 3.9 | -0.3 | 3.2628 | 848.1483 | 57.3866 | 14.7796 | 3.8828 | 848.1484
5 | 5714.29 | 0.35 | 2000.0015 | 2 | 400.0003 | 200 | 18.1 | 4.1 | -0.3 | 3.2628 | 737.7687 | 42.9674 | 17.1704 | 2.5024 | 737.7687
5 | 5714.29 | 0.35 | 2000.0015 | 2 | 400.0003 | 200 | 18.3 | 4.1 | -0.3 | 3.2628 | 733.9802 | 46.7865 | 15.6879 | 2.9823 | 733.9802
5 | 5714.29 | 0.35 | 2000.0015 | 2 | 400.0003 | 200 | 22.9 | 3.5 | -0.1 | 3.2628 | 2338.5087 | 108.6774 | 21.5179 | 5.0506 | 2338.5086
5 | 5714.29 | 0.35 | 2000.0015 | 2 | 400.0003 | 200 | 20.3 | 4.3 | -0.1 | 3.2628 | 1179.6934 | 24.8723 | 47.43 | 0.5244 | 1179.6933
5 | 5714.29 | 0.35 | 2000.0015 | 2 | 400.0003 | 200 | 19.5 | 4.5 | -0.1 | 3.2628 | 1081.7266 | 20.9815 | 51.5561 | 0.40696 | 1081.7265
5 | 5714.29 | 0.35 | 2000.0015 | 2 | 400.0003 | 200 | 23.7383 | 1.5 | -0.9 | 3.2628 | 1904.3788 | 190.05 | 10.0204 | 18.9663 | 1904.3788
5 | 5714.29 | 0.35 | 2000.0015 | 2 | 400.0003 | 200 | 23.7383 | 3.1 | -0.3 | 3.2628 | 1753.5218 | 164.3813 | 10.6674 | 15.4097 | 1753.5219
5 | 5714.29 | 0.35 | 2000.0015 | 2 | 400.0003 | 200 | 22.9 | 0.7 | -0.7 | 3.2638 | 798.9923 | 104.6542 | 7.6346 | 13.7079 | 798.9923
5 | 5714.29 | 0.35 | 2000.0015 | 2 | 400.0003 | 200 | 22.9 | 1.3 | -0.7 | 3.2638 | 840.5565 | 110.0778 | 7.636 | 14.4156 | 840.5565
5 | 5714.29 | 0.35 | 2000.0015 | 2 | 400.0003 | 200 | 22.9 | 1.5 | -0.7 | 3.2638 | 856.5894 | 115.0969 | 7.4423 | 15.4652 | 856.5894
5 | 5714.29 | 0.35 | 2000.0015 | 2 | 400.0003 | 200 | 18.1 | 2.3 | -0.5 | 3.2638 | 718.7357 | 66.7328 | 10.7703 | 6.196 | 718.7357
5 | 5714.29 | 0.35 | 2000.0015 | 2 | 400.0003 | 200 | 20.7 | 2.3 | -0.5 | 3.2638 | 929.1486 | 105.3764 | 8.8174 | 11.9509 | 929.1486
5 | 5714.29 | 0.35 | 2000.0015 | 2 | 400.0003 | 200 | 20.9 | 2.3 | -0.5 | 3.2638 | 949.1705 | 109.0324 | 8.7054 | 12.5247 | 949.1706
5 | 5714.29 | 0.35 | 2000.0015 | 2 | 400.0003 | 200 | 21.1 | 2.3 | -0.5 | 3.2638 | 973.6354 | 112.6069 | 8.6463 | 13.0237 | 973.6354
5 | 5714.29 | 0.35 | 2000.0015 | 2 | 400.0003 | 200 | 22.3 | 2.5 | -0.5 | 3.2638 | 1137.2094 | 132.9695 | 8.5524 | 15.5476 | 1137.2095
5 | 5714.29 | 0.35 | 2000.0015 | 2 | 400.0003 | 200 | 21.3 | 3.3 | -0.3 | 3.2638 | 1084.8375 | 90.3814 | 12.0029 | 7.53 | 1084.8374
5 | 5714.29 | 0.35 | 2000.0015 | 2 | 400.0003 | 200 | 21.5 | 3.3 | -0.3 | 3.2638 | 1060.7453 | 95.0932 | 11.1548 | 8.5249 | 1060.7453
5 | 5714.29 | 0.35 | 2000.0015 | 2 | 400.0003 | 200 | 20.3 | 3.5 | -0.3 | 3.2638 | 975.5824 | 73.7682 | 13.225 | 5.578 | 975.5823
5 | 5714.29 | 0.35 | 2000.0015 | 2 | 400.0003 | 200 | 19.5 | 3.7 | -0.3 | 3.2638 | 905.6105 | 64.3075 | 14.0825 | 4.5665 | 905.6105
5 | 5714.29 | 0.35 | 2000.0015 | 2 | 400.0003 | 200 | 18.7 | 3.9 | -0.3 | 3.2638 | 797.3638 | 51.4932 | 15.4848 | 3.3254 | 797.3638
5 | 5714.29 | 0.35 | 2000.0015 | 2 | 400.0003 | 200 | 22.1 | 3.7 | -0.1 | 3.2638 | 1540.8421 | 58.2914 | 26.4334 | 2.2052 | 1540.8421
5 | 5714.29 | 0.35 | 2000.0015 | 2 | 400.0003 | 200 | 21.5 | 3.9 | -0.1 | 3.2638 | 1304.4994 | 39.8329 | 32.7493 | 1.2163 | 1304.4994
5 | 5714.29 | 0.35 | 2000.0015 | 2 | 400.0003 | 200 | 20.9 | 4.1 | -0.1 | 3.2638 | 1173.5164 | 29.109 | 40.3145 | 0.72205 | 1173.5164
5 | 5714.29 | 0.35 | 2000.0015 | 2 | 400.0003 | 200 | 20.1 | 4.3 | -0.1 | 3.2638 | 1134.5905 | 21.7106 | 52.2597 | 0.41544 | 1134.5905
5 | 5714.29 | 0.35 | 2000.0015 | 2 | 400.0003 | 200 | 19.1 | 4.5 | -0.1 | 3.2638 | 1016.0263 | 17.9345 | 56.6522 | 0.31657 | 1016.0263
5 | 5714.29 | 0.35 | 2000.0015 | 2 | 400.0003 | 200 | 19.3 | 4.5 | -0.1 | 3.2638 | 1002.7739 | 18.7855 | 53.3801 | 0.35192 | 1002.774
5 | 5714.29 | 0.35 | 2000.0015 | 2 | 400.0003 | 200 | 23.0872 | 1.9 | -0.7 | 3.2638 | 1059.7079 | 131.2029 | 8.0769 | 16.2443 | 1059.7079
5 | 5714.29 | 0.35 | 2000.0015 | 2 | 400.0003 | 200 | 23.0872 | 3.1 | -0.3 | 3.2638 | 1589.6241 | 140.2733 | 11.3323 | 12.3781 | 1589.6241
5 | 5714.29 | 0.35 | 2000.0015 | 2 | 400.0003 | 200 | 23.3255 | 3.1 | -0.3 | 3.2638 | 1547.7126 | 149.5042 | 10.3523 | 14.4416 | 1547.7125
5 | 5714.29 | 0.35 | 2000.0015 | 2 | 400.0003 | 200 | 22.9 | 0.9 | -0.7 | 3.2648 | 817.1172 | 105.0398 | 7.7791 | 13.5028 | 817.1172
5 | 5714.29 | 0.35 | 2000.0015 | 2 | 400.0003 | 200 | 22.9 | 1.1 | -0.7 | 3.2648 | 835.8269 | 106.4376 | 7.8527 | 13.5542 | 835.8269
5 | 5714.29 | 0.35 | 2000.0015 | 2 | 400.0003 | 200 | 18.3 | 2.3 | -0.5 | 3.2648 | 703.1113 | 66.6379 | 10.5512 | 6.3157 | 703.1113
5 | 5714.29 | 0.35 | 2000.0015 | 2 | 400.0003 | 200 | 18.5 | 2.3 | -0.5 | 3.2648 | 718.1814 | 68.3339 | 10.5099 | 6.5019 | 718.1814
5 | 5714.29 | 0.35 | 2000.0015 | 2 | 400.0003 | 200 | 20.1 | 2.3 | -0.5 | 3.2648 | 852.6503 | 93.2859 | 9.1402 | 10.2061 | 852.6503
5 | 5714.29 | 0.35 | 2000.0015 | 2 | 400.0003 | 200 | 20.3 | 2.3 | -0.5 | 3.2648 | 873.4853 | 96.7004 | 9.0329 | 10.7054 | 873.4853
5 | 5714.29 | 0.35 | 2000.0015 | 2 | 400.0003 | 200 | 20.5 | 2.3 | -0.5 | 3.2648 | 886.1963 | 100.1181 | 8.8515 | 11.3109 | 886.1963
5 | 5714.29 | 0.35 | 2000.0015 | 2 | 400.0003 | 200 | 21.3 | 2.3 | -0.5 | 3.2648 | 967.5898 | 114.1532 | 8.4762 | 13.4674 | 967.5898
5 | 5714.29 | 0.35 | 2000.0015 | 2 | 400.0003 | 200 | 21.5 | 2.3 | -0.5 | 3.2648 | 1017.5765 | 116.661 | 8.7225 | 13.3747 | 1017.5765
5 | 5714.29 | 0.35 | 2000.0015 | 2 | 400.0003 | 200 | 22.9 | 3.1 | -0.3 | 3.2648 | 1502.6613 | 130.0297 | 11.5563 | 11.2519 | 1502.6613
5 | 5714.29 | 0.35 | 2000.0015 | 2 | 400.0003 | 200 | 20.9 | 3.3 | -0.3 | 3.2648 | 1031.4648 | 80.1745 | 12.8652 | 6.2319 | 1031.4648
5 | 5714.29 | 0.35 | 2000.0015 | 2 | 400.0003 | 200 | 21.1 | 3.3 | -0.3 | 3.2648 | 1017.6544 | 84.1739 | 12.0899 | 6.9623 | 1017.6544
5 | 5714.29 | 0.35 | 2000.0015 | 2 | 400.0003 | 200 | 20.1 | 3.5 | -0.3 | 3.2648 | 930.8657 | 68.8385 | 13.5225 | 5.0907 | 930.8657
5 | 5714.29 | 0.35 | 2000.0015 | 2 | 400.0003 | 200 | 19.3 | 3.7 | -0.3 | 3.2648 | 856.4332 | 59.1409 | 14.4812 | 4.084 | 856.4332
5 | 5714.29 | 0.35 | 2000.0015 | 2 | 400.0003 | 200 | 18.5 | 3.9 | -0.3 | 3.2648 | 741.2877 | 45.8637 | 16.1629 | 2.8376 | 741.2877
5 | 5714.29 | 0.35 | 2000.0015 | 2 | 400.0003 | 200 | 22.7 | 3.5 | -0.1 | 3.2648 | 1991.9287 | 85.3964 | 23.3257 | 3.661 | 1991.9287
5 | 5714.29 | 0.35 | 2000.0015 | 2 | 400.0003 | 200 | 20.7 | 4.1 | -0.1 | 3.2648 | 1121.6455 | 24.5088 | 45.7651 | 0.53553 | 1121.6455
5 | 5714.29 | 0.35 | 2000.0015 | 2 | 400.0003 | 200 | 19.9 | 4.3 | -0.1 | 3.2648 | 1081.066 | 19.1597 | 56.4241 | 0.33957 | 1081.066
5 | 5714.29 | 0.35 | 2000.0015 | 2 | 400.0003 | 200 | 18.5 | 4.5 | -0.1 | 3.2648 | 912.789 | 14.7105 | 62.0501 | 0.23707 | 912.789
5 | 5714.29 | 0.35 | 2000.0015 | 2 | 400.0003 | 200 | 18.7 | 4.5 | -0.1 | 3.2648 | 932.686 | 15.391 | 60.5995 | 0.25398 | 932.686
5 | 5714.29 | 0.35 | 2000.0015 | 2 | 400.0003 | 200 | 18.9 | 4.5 | -0.1 | 3.2648 | 936.0014 | 16.1571 | 57.9311 | 0.2789 | 936.0014
5 | 5714.29 | 0.35 | 2000.0015 | 2 | 400.0003 | 200 | 23.3255 | 2.1 | -0.7 | 3.2648 | 1284.6957 | 147.8282 | 8.6905 | 17.0104 | 1284.6956
5 | 5714.29 | 0.35 | 2000.0015 | 2 | 400.0003 | 200 | 23.7383 | 2.3 | -0.7 | 3.2648 | 1650.2284 | 177.6093 | 9.2913 | 19.1156 | 1650.2284
5 | 5714.29 | 0.35 | 2000.0015 | 2 | 400.0003 | 200 | 23.0872 | 2.7 | -0.5 | 3.2648 | 1326.5098 | 153.3385 | 8.6509 | 17.7252 | 1326.5098
5 | 5714.29 | 0.35 | 2000.0015 | 2 | 400.0003 | 200 | 18.1 | 2.1 | -0.5 | 3.2658 | 694.5576 | 61.2103 | 11.3471 | 5.3944 | 694.5576
5 | 5714.29 | 0.35 | 2000.0015 | 2 | 400.0003 | 200 | 18.7 | 2.3 | -0.5 | 3.2658 | 705.2369 | 69.389 | 10.1635 | 6.8273 | 705.2369
5 | 5714.29 | 0.35 | 2000.0015 | 2 | 400.0003 | 200 | 18.9 | 2.3 | -0.5 | 3.2658 | 720.984 | 72.0469 | 10.0072 | 7.1995 | 720.984
5 | 5714.29 | 0.35 | 2000.0015 | 2 | 400.0003 | 200 | 19.1 | 2.3 | -0.5 | 3.2658 | 736.4815 | 75.0225 | 9.8168 | 7.6423 | 736.4815
5 | 5714.29 | 0.35 | 2000.0015 | 2 | 400.0003 | 200 | 19.3 | 2.3 | -0.5 | 3.2658 | 752.8614 | 78.1608 | 9.6322 | 8.1145 | 752.8613
5 | 5714.29 | 0.35 | 2000.0015 | 2 | 400.0003 | 200 | 19.5 | 2.3 | -0.5 | 3.2658 | 771.1088 | 81.4895 | 9.4627 | 8.6117 | 771.1088
5 | 5714.29 | 0.35 | 2000.0015 | 2 | 400.0003 | 200 | 19.7 | 2.3 | -0.5 | 3.2658 | 792.3712 | 84.94 | 9.3286 | 9.1053 | 792.3712
5 | 5714.29 | 0.35 | 2000.0015 | 2 | 400.0003 | 200 | 19.9 | 2.3 | -0.5 | 3.2658 | 808.9154 | 88.3354 | 9.1573 | 9.6464 | 808.9154
5 | 5714.29 | 0.35 | 2000.0015 | 2 | 400.0003 | 200 | 21.7 | 2.3 | -0.5 | 3.2658 | 1008.2328 | 116.8222 | 8.6305 | 13.536 | 1008.2328
5 | 5714.29 | 0.35 | 2000.0015 | 2 | 400.0003 | 200 | 21.9 | 2.3 | -0.5 | 3.2658 | 1030.376 | 117.5329 | 8.7667 | 13.4067 | 1030.3761
5 | 5714.29 | 0.35 | 2000.0015 | 2 | 400.0003 | 200 | 22.5 | 2.5 | -0.5 | 3.2658 | 1092.2795 | 129.1177 | 8.4596 | 15.2629 | 1092.2795
5 | 5714.29 | 0.35 | 2000.0015 | 2 | 400.0003 | 200 | 22.7 | 3.1 | -0.3 | 3.2658 | 1380.8825 | 119.6831 | 11.5378 | 10.3731 | 1380.8825
5 | 5714.29 | 0.35 | 2000.0015 | 2 | 400.0003 | 200 | 20.7 | 3.3 | -0.3 | 3.2658 | 980.2591 | 74.6122 | 13.1381 | 5.6791 | 980.2591
5 | 5714.29 | 0.35 | 2000.0015 | 2 | 400.0003 | 200 | 19.9 | 3.5 | -0.3 | 3.2658 | 890.5824 | 64.0413 | 13.9064 | 4.6052 | 890.5824
5 | 5714.29 | 0.35 | 2000.0015 | 2 | 400.0003 | 200 | 18.9 | 3.7 | -0.3 | 3.2658 | 806.512 | 49.7387 | 16.215 | 3.0674 | 806.512
5 | 5714.29 | 0.35 | 2000.0015 | 2 | 400.0003 | 200 | 19.1 | 3.7 | -0.3 | 3.2658 | 809.6215 | 53.8195 | 15.0433 | 3.5776 | 809.6215
5 | 5714.29 | 0.35 | 2000.0015 | 2 | 400.0003 | 200 | 18.1 | 3.9 | -0.3 | 3.2658 | 681.5901 | 38.4891 | 17.7086 | 2.1735 | 681.5901
5 | 5714.29 | 0.35 | 2000.0015 | 2 | 400.0003 | 200 | 18.3 | 3.9 | -0.3 | 3.2658 | 688.2319 | 41.2135 | 16.6992 | 2.468 | 688.2319
5 | 5714.29 | 0.35 | 2000.0015 | 2 | 400.0003 | 200 | 21.9 | 3.7 | -0.1 | 3.2658 | 1355.2557 | 45.5151 | 29.776 | 1.5286 | 1355.2557
5 | 5714.29 | 0.35 | 2000.0015 | 2 | 400.0003 | 200 | 21.3 | 3.9 | -0.1 | 3.2658 | 1156.7202 | 31.3718 | 36.8714 | 0.85084 | 1156.7202
5 | 5714.29 | 0.35 | 2000.0015 | 2 | 400.0003 | 200 | 20.5 | 4.1 | -0.1 | 3.2658 | 1078.8617 | 21.0898 | 51.1555 | 0.41227 | 1078.8617
5 | 5714.29 | 0.35 | 2000.0015 | 2 | 400.0003 | 200 | 19.7 | 4.3 | -0.1 | 3.2658 | 1015.3981 | 17.0586 | 59.524 | 0.28658 | 1015.3981
5 | 5714.29 | 0.35 | 2000.0015 | 2 | 400.0003 | 200 | 18.1 | 4.5 | -0.1 | 3.2658 | 850.3657 | 12.3308 | 68.9629 | 0.1788 | 850.3657
5 | 5714.29 | 0.35 | 2000.0015 | 2 | 400.0003 | 200 | 18.3 | 4.5 | -0.1 | 3.2658 | 851.0682 | 12.984 | 65.5474 | 0.19809 | 851.0682
5 | 5714.29 | 0.35 | 2000.0015 | 2 | 400.0003 | 200 | 23.7383 | 1.3 | -0.9 | 3.2658 | 1749.1524 | 153.5753 | 11.3895 | 13.4839 | 1749.1524
5 | 5714.29 | 0.35 | 2000.0015 | 2 | 400.0003 | 200 | 18.3 | 2.1 | -0.5 | 3.2668 | 687.331 | 60.6024 | 11.3416 | 5.3433 | 687.331
5 | 5714.29 | 0.35 | 2000.0015 | 2 | 400.0003 | 200 | 20.7 | 2.1 | -0.5 | 3.2668 | 901.9497 | 97.5681 | 9.2443 | 10.5544 | 901.9497
5 | 5714.29 | 0.35 | 2000.0015 | 2 | 400.0003 | 200 | 20.9 | 2.1 | -0.5 | 3.2668 | 918.8109 | 101.1202 | 9.0863 | 11.1288 | 918.8109
5 | 5714.29 | 0.35 | 2000.0015 | 2 | 400.0003 | 200 | 21.1 | 2.1 | -0.5 | 3.2668 | 940.6263 | 104.3607 | 9.0132 | 11.5786 | 940.6263
5 | 5714.29 | 0.35 | 2000.0015 | 2 | 400.0003 | 200 | 22.1 | 2.3 | -0.5 | 3.2668 | 1002.5871 | 115.7978 | 8.6581 | 13.3745 | 1002.5871
5 | 5714.29 | 0.35 | 2000.0015 | 2 | 400.0003 | 200 | 22.3 | 3.1 | -0.3 | 3.2668 | 1237.1426 | 104.5538 | 11.8326 | 8.8361 | 1237.1425
5 | 5714.29 | 0.35 | 2000.0015 | 2 | 400.0003 | 200 | 22.5 | 3.1 | -0.3 | 3.2668 | 1252.1172 | 110.3899 | 11.3427 | 9.7323 | 1252.1173
5 | 5714.29 | 0.35 | 2000.0015 | 2 | 400.0003 | 200 | 20.3 | 3.3 | -0.3 | 3.2668 | 950.0857 | 65.9044 | 14.4161 | 4.5716 | 950.0857
5 | 5714.29 | 0.35 | 2000.0015 | 2 | 400.0003 | 200 | 20.5 | 3.3 | -0.3 | 3.2668 | 921.6616 | 69.2528 | 13.3087 | 5.2036 | 921.6616
5 | 5714.29 | 0.35 | 2000.0015 | 2 | 400.0003 | 200 | 19.5 | 3.5 | -0.3 | 3.2668 | 878.5439 | 56.0536 | 15.6733 | 3.5764 | 878.5439
5 | 5714.29 | 0.35 | 2000.0015 | 2 | 400.0003 | 200 | 19.7 | 3.5 | -0.3 | 3.2668 | 847.7993 | 59.2613 | 14.3061 | 4.1424 | 847.7993
5 | 5714.29 | 0.35 | 2000.0015 | 2 | 400.0003 | 200 | 18.7 | 3.7 | -0.3 | 3.2668 | 753.0619 | 44.8329 | 16.7971 | 2.6691 | 753.0619
5 | 5714.29 | 0.35 | 2000.0015 | 2 | 400.0003 | 200 | 22.5 | 3.5 | -0.1 | 3.2668 | 1650.1205 | 65.0532 | 25.3657 | 2.5646 | 1650.1205
5 | 5714.29 | 0.35 | 2000.0015 | 2 | 400.0003 | 200 | 21.1 | 3.9 | -0.1 | 3.2668 | 1083.1342 | 25.906 | 41.8101 | 0.61961 | 1083.1342
5 | 5714.29 | 0.35 | 2000.0015 | 2 | 400.0003 | 200 | 20.3 | 4.1 | -0.1 | 3.2668 | 1028.1239 | 18.4015 | 55.8718 | 0.32935 | 1028.1238
5 | 5714.29 | 0.35 | 2000.0015 | 2 | 400.0003 | 200 | 19.1 | 4.3 | -0.1 | 3.2668 | 946.8537 | 14.1454 | 66.9372 | 0.21132 | 946.8537
5 | 5714.29 | 0.35 | 2000.0015 | 2 | 400.0003 | 200 | 19.3 | 4.3 | -0.1 | 3.2668 | 962.9487 | 14.8064 | 65.036 | 0.22766 | 962.9487
5 | 5714.29 | 0.35 | 2000.0015 | 2 | 400.0003 | 200 | 19.5 | 4.3 | -0.1 | 3.2668 | 942.1363 | 15.2861 | 61.6337 | 0.24801 | 942.1363
5 | 5714.29 | 0.35 | 2000.0015 | 2 | 400.0003 | 200 | 23.0872 | 0.1 | -0.7 | 3.2668 | 601.7779 | 82.783 | 7.2693 | 11.388 | 601.7779
5 | 5714.29 | 0.35 | 2000.0015 | 2 | 400.0003 | 200 | 23.0872 | 1.7 | -0.7 | 3.2668 | 891.2221 | 112.59 | 7.9156 | 14.2237 | 891.2221
5 | 5714.29 | 0.35 | 2000.0015 | 2 | 400.0003 | 200 | 23.3255 | 2.7 | -0.5 | 3.2668 | 1349.6499 | 146.747 | 9.1971 | 15.9557 | 1349.6498
5 | 5714.29 | 0.35 | 2000.0015 | 2 | 400.0003 | 200 | 18.1 | 1.9 | -0.5 | 3.2678 | 649.3016 | 55.1021 | 11.7836 | 4.6762 | 649.3016
5 | 5714.29 | 0.35 | 2000.0015 | 2 | 400.0003 | 200 | 18.5 | 2.1 | -0.5 | 3.2678 | 679.711 | 60.7255 | 11.1932 | 5.4252 | 679.711
5 | 5714.29 | 0.35 | 2000.0015 | 2 | 400.0003 | 200 | 18.7 | 2.1 | -0.5 | 3.2678 | 700.0938 | 62.5577 | 11.1912 | 5.5899 | 700.0938
5 | 5714.29 | 0.35 | 2000.0015 | 2 | 400.0003 | 200 | 20.1 | 2.1 | -0.5 | 3.2678 | 832.6661 | 84.6654 | 9.8348 | 8.6088 | 832.6661
5 | 5714.29 | 0.35 | 2000.0015 | 2 | 400.0003 | 200 | 20.3 | 2.1 | -0.5 | 3.2678 | 851.5833 | 88.4199 | 9.6311 | 9.1806 | 851.5833
5 | 5714.29 | 0.35 | 2000.0015 | 2 | 400.0003 | 200 | 20.5 | 2.1 | -0.5 | 3.2678 | 865.18 | 92.1892 | 9.3848 | 9.8232 | 865.18
5 | 5714.29 | 0.35 | 2000.0015 | 2 | 400.0003 | 200 | 21.3 | 2.1 | -0.5 | 3.2678 | 952.8052 | 105.3898 | 9.0408 | 11.6572 | 952.8052
5 | 5714.29 | 0.35 | 2000.0015 | 2 | 400.0003 | 200 | 21.5 | 2.1 | -0.5 | 3.2678 | 973.0908 | 107.3418 | 9.0653 | 11.8409 | 973.0908
5 | 5714.29 | 0.35 | 2000.0015 | 2 | 400.0003 | 200 | 22.3 | 2.3 | -0.5 | 3.2678 | 965.9642 | 112.9822 | 8.5497 | 13.2148 | 965.9641
5 | 5714.29 | 0.35 | 2000.0015 | 2 | 400.0003 | 200 | 22.7 | 2.5 | -0.5 | 3.2678 | 1045.9843 | 124.4432 | 8.4053 | 14.8053 | 1045.9843
5 | 5714.29 | 0.35 | 2000.0015 | 2 | 400.0003 | 200 | 21.5 | 3.1 | -0.3 | 3.2678 | 1061.9758 | 85.8534 | 12.3696 | 6.9407 | 1061.9757
5 | 5714.29 | 0.35 | 2000.0015 | 2 | 400.0003 | 200 | 21.7 | 3.1 | -0.3 | 3.2678 | 1087.4377 | 90.0878 | 12.0709 | 7.4632 | 1087.4376
5 | 5714.29 | 0.35 | 2000.0015 | 2 | 400.0003 | 200 | 21.9 | 3.1 | -0.3 | 3.2678 | 1113.1152 | 94.0612 | 11.8339 | 7.9484 | 1113.1152
5 | 5714.29 | 0.35 | 2000.0015 | 2 | 400.0003 | 200 | 22.1 | 3.1 | -0.3 | 3.2678 | 1124.397 | 98.1648 | 11.4542 | 8.5702 | 1124.397
5 | 5714.29 | 0.35 | 2000.0015 | 2 | 400.0003 | 200 | 20.1 | 3.3 | -0.3 | 3.2678 | 909.1741 | 60.7834 | 14.9576 | 4.0637 | 909.1741
5 | 5714.29 | 0.35 | 2000.0015 | 2 | 400.0003 | 200 | 19.3 | 3.5 | -0.3 | 3.2678 | 824.2515 | 51.0512 | 16.1456 | 3.1619 | 824.2514
5 | 5714.29 | 0.35 | 2000.0015 | 2 | 400.0003 | 200 | 18.1 | 3.7 | -0.3 | 3.2678 | 658.8368 | 35.8829 | 18.3607 | 1.9543 | 658.8368
5 | 5714.29 | 0.35 | 2000.0015 | 2 | 400.0003 | 200 | 18.3 | 3.7 | -0.3 | 3.2678 | 679.2027 | 38.1258 | 17.8148 | 2.1401 | 679.2027
5 | 5714.29 | 0.35 | 2000.0015 | 2 | 400.0003 | 200 | 18.5 | 3.7 | -0.3 | 3.2678 | 693.0879 | 40.589 | 17.0757 | 2.377 | 693.0879
5 | 5714.29 | 0.35 | 2000.0015 | 2 | 400.0003 | 200 | 21.7 | 3.7 | -0.1 | 3.2678 | 1192.0625 | 35.7366 | 33.3569 | 1.0713 | 1192.0625
5 | 5714.29 | 0.35 | 2000.0015 | 2 | 400.0003 | 200 | 20.9 | 3.9 | -0.1 | 3.2678 | 1028.3558 | 21.7712 | 47.2348 | 0.46091 | 1028.3558
5 | 5714.29 | 0.35 | 2000.0015 | 2 | 400.0003 | 200 | 19.9 | 4.1 | -0.1 | 3.2678 | 999.435 | 15.7191 | 63.5811 | 0.24723 | 999.435
5 | 5714.29 | 0.35 | 2000.0015 | 2 | 400.0003 | 200 | 20.1 | 4.1 | -0.1 | 3.2678 | 966.7188 | 16.2749 | 59.3995 | 0.27399 | 966.7188
5 | 5714.29 | 0.35 | 2000.0015 | 2 | 400.0003 | 200 | 18.5 | 4.3 | -0.1 | 3.2678 | 851.7455 | 11.1632 | 76.2997 | 0.14631 | 851.7455
5 | 5714.29 | 0.35 | 2000.0015 | 2 | 400.0003 | 200 | 18.7 | 4.3 | -0.1 | 3.2678 | 865.3553 | 11.9275 | 72.5515 | 0.1644 | 865.3553
5 | 5714.29 | 0.35 | 2000.0015 | 2 | 400.0003 | 200 | 18.9 | 4.3 | -0.1 | 3.2678 | 879.9167 | 12.6502 | 69.5574 | 0.18187 | 879.9167
5 | 5714.29 | 0.35 | 2000.0015 | 2 | 400.0003 | 200 | 23.7383 | 1.1 | -0.9 | 3.2678 | 1627.7778 | 136.5972 | 11.9166 | 11.4627 | 1627.7779
5 | 5714.29 | 0.35 | 2000.0015 | 2 | 400.0003 | 200 | 23.0872 | 0.3 | -0.7 | 3.2678 | 603.4087 | 83.7732 | 7.2029 | 11.6305 | 603.4087
5 | 5714.29 | 0.35 | 2000.0015 | 2 | 400.0003 | 200 | 23.0872 | 1.5 | -0.7 | 3.2678 | 838.3431 | 101.8464 | 8.2314 | 12.3729 | 838.343
5 | 5714.29 | 0.35 | 2000.0015 | 2 | 400.0003 | 200 | 18.1 | 1.7 | -0.5 | 3.2688 | 624.157 | 50.7116 | 12.308 | 4.1202 | 624.157
5 | 5714.29 | 0.35 | 2000.0015 | 2 | 400.0003 | 200 | 18.3 | 1.9 | -0.5 | 3.2688 | 647.2483 | 54.1768 | 11.947 | 4.5348 | 647.2483
5 | 5714.29 | 0.35 | 2000.0015 | 2 | 400.0003 | 200 | 18.9 | 2.1 | -0.5 | 3.2688 | 695.4331 | 63.7992 | 10.9003 | 5.8529 | 695.4331
5 | 5714.29 | 0.35 | 2000.0015 | 2 | 400.0003 | 200 | 19.1 | 2.1 | -0.5 | 3.2688 | 712.1615 | 66.4196 | 10.7222 | 6.1946 | 712.1615
5 | 5714.29 | 0.35 | 2000.0015 | 2 | 400.0003 | 200 | 19.3 | 2.1 | -0.5 | 3.2688 | 730.0198 | 69.3488 | 10.5268 | 6.5878 | 730.0197
5 | 5714.29 | 0.35 | 2000.0015 | 2 | 400.0003 | 200 | 19.5 | 2.1 | -0.5 | 3.2688 | 751.674 | 72.5732 | 10.3575 | 7.0069 | 751.674
5 | 5714.29 | 0.35 | 2000.0015 | 2 | 400.0003 | 200 | 19.7 | 2.1 | -0.5 | 3.2688 | 773.5682 | 75.9462 | 10.1857 | 7.4561 | 773.5682
5 | 5714.29 | 0.35 | 2000.0015 | 2 | 400.0003 | 200 | 19.9 | 2.1 | -0.5 | 3.2688 | 788.8349 | 79.4968 | 9.9228 | 8.0115 | 788.8349
5 | 5714.29 | 0.35 | 2000.0015 | 2 | 400.0003 | 200 | 21.7 | 2.1 | -0.5 | 3.2688 | 965.5977 | 106.9025 | 9.0325 | 11.8353 | 965.5977
5 | 5714.29 | 0.35 | 2000.0015 | 2 | 400.0003 | 200 | 20.9 | 3.1 | -0.3 | 3.2688 | 963.605 | 71.0873 | 13.5552 | 5.2443 | 963.6049
5 | 5714.29 | 0.35 | 2000.0015 | 2 | 400.0003 | 200 | 21.1 | 3.1 | -0.3 | 3.2688 | 976.6135 | 75.2858 | 12.9721 | 5.8037 | 976.6135
5 | 5714.29 | 0.35 | 2000.0015 | 2 | 400.0003 | 200 | 21.3 | 3.1 | -0.3 | 3.2688 | 983.3353 | 79.6664 | 12.3432 | 6.4543 | 983.3353
5 | 5714.29 | 0.35 | 2000.0015 | 2 | 400.0003 | 200 | 19.9 | 3.3 | -0.3 | 3.2688 | 865.5284 | 55.8575 | 15.4953 | 3.6048 | 865.5284
5 | 5714.29 | 0.35 | 2000.0015 | 2 | 400.0003 | 200 | 18.9 | 3.5 | -0.3 | 3.2688 | 757.918 | 43.5023 | 17.4225 | 2.4969 | 757.918
5 | 5714.29 | 0.35 | 2000.0015 | 2 | 400.0003 | 200 | 19.1 | 3.5 | -0.3 | 3.2688 | 765.3817 | 46.2624 | 16.5444 | 2.7963 | 765.3817
5 | 5714.29 | 0.35 | 2000.0015 | 2 | 400.0003 | 200 | 22.3 | 3.5 | -0.1 | 3.2688 | 1393.422 | 50.9692 | 27.3385 | 1.8644 | 1393.422
5 | 5714.29 | 0.35 | 2000.0015 | 2 | 400.0003 | 200 | 21.5 | 3.7 | -0.1 | 3.2688 | 1106.8944 | 28.9706 | 38.2075 | 0.75824 | 1106.8944
5 | 5714.29 | 0.35 | 2000.0015 | 2 | 400.0003 | 200 | 20.5 | 3.9 | -0.1 | 3.2688 | 1008.4303 | 17.4545 | 57.7749 | 0.30211 | 1008.4304
5 | 5714.29 | 0.35 | 2000.0015 | 2 | 400.0003 | 200 | 20.7 | 3.9 | -0.1 | 3.2688 | 972.3962 | 18.672 | 52.0779 | 0.35854 | 972.3962
5 | 5714.29 | 0.35 | 2000.0015 | 2 | 400.0003 | 200 | 19.5 | 4.1 | -0.1 | 3.2688 | 943.719 | 13.4167 | 70.339 | 0.19074 | 943.719
5 | 5714.29 | 0.35 | 2000.0015 | 2 | 400.0003 | 200 | 19.7 | 4.1 | -0.1 | 3.2688 | 933.3724 | 14.0543 | 66.4119 | 0.21162 | 933.3725
5 | 5714.29 | 0.35 | 2000.0015 | 2 | 400.0003 | 200 | 18.1 | 4.3 | -0.1 | 3.2688 | 779.9688 | 8.8637 | 87.9958 | 0.10073 | 779.9688
5 | 5714.29 | 0.35 | 2000.0015 | 2 | 400.0003 | 200 | 18.3 | 4.3 | -0.1 | 3.2688 | 791.6203 | 9.7074 | 81.5481 | 0.11904 | 791.6203
5 | 5714.29 | 0.35 | 2000.0015 | 2 | 400.0003 | 200 | 23.7383 | 0.9 | -0.9 | 3.2688 | 1516.3203 | 126.9393 | 11.9452 | 10.6268 | 1516.3202
5 | 5714.29 | 0.35 | 2000.0015 | 2 | 400.0003 | 200 | 23.0872 | 0.5 | -0.7 | 3.2688 | 665.5125 | 85.355 | 7.797 | 10.9472 | 665.5125
5 | 5714.29 | 0.35 | 2000.0015 | 2 | 400.0003 | 200 | 23.0872 | 1.1 | -0.7 | 3.2688 | 889.846 | 91.1477 | 9.7627 | 9.3363 | 889.846
5 | 5714.29 | 0.35 | 2000.0015 | 2 | 400.0003 | 200 | 23.0872 | 1.3 | -0.7 | 3.2688 | 842.1302 | 94.8374 | 8.8797 | 10.6802 | 842.1302
5 | 5714.29 | 0.35 | 2000.0015 | 2 | 400.0003 | 200 | 23.3255 | 1.9 | -0.7 | 3.2688 | 1016.9837 | 118.8248 | 8.5587 | 13.8835 | 1016.9838
5 | 5714.29 | 0.35 | 2000.0015 | 2 | 400.0003 | 200 | 23.7383 | 2.7 | -0.5 | 3.2688 | 1458.273 | 140.4164 | 10.3853 | 13.5206 | 1458.2731
5 | 5714.29 | 0.35 | 2000.0015 | 2 | 400.0003 | 200 | 23.7383 | 3.3 | -0.1 | 3.2688 | 2268.2807 | 123.5399 | 18.3607 | 6.7285 | 2268.2808
5 | 5714.29 | 0.35 | 2000.0015 | 2 | 400.0003 | 200 | 18.1 | 1.5 | -0.5 | 3.2698 | 593.1577 | 46.8061 | 12.6727 | 3.6935 | 593.1577
5 | 5714.29 | 0.35 | 2000.0015 | 2 | 400.0003 | 200 | 18.3 | 1.7 | -0.5 | 3.2698 | 629.5826 | 49.797 | 12.643 | 3.9387 | 629.5827
5 | 5714.29 | 0.35 | 2000.0015 | 2 | 400.0003 | 200 | 18.5 | 1.9 | -0.5 | 3.2698 | 645.6824 | 53.9354 | 11.9714 | 4.5054 | 645.6824
5 | 5714.29 | 0.35 | 2000.0015 | 2 | 400.0003 | 200 | 20.5 | 1.9 | -0.5 | 3.2698 | 858.1486 | 85.3217 | 10.0578 | 8.4831 | 858.1487
5 | 5714.29 | 0.35 | 2000.0015 | 2 | 400.0003 | 200 | 20.7 | 1.9 | -0.5 | 3.2698 | 870.7407 | 89.4374 | 9.7358 | 9.1865 | 870.7407
5 | 5714.29 | 0.35 | 2000.0015 | 2 | 400.0003 | 200 | 20.9 | 1.9 | -0.5 | 3.2698 | 886.5693 | 93.257 | 9.5067 | 9.8096 | 886.5693
5 | 5714.29 | 0.35 | 2000.0015 | 2 | 400.0003 | 200 | 21.1 | 1.9 | -0.5 | 3.2698 | 911.2493 | 96.521 | 9.4409 | 10.2237 | 911.2493
5 | 5714.29 | 0.35 | 2000.0015 | 2 | 400.0003 | 200 | 21.3 | 1.9 | -0.5 | 3.2698 | 936.4265 | 99.1053 | 9.4488 | 10.4887 | 936.4265
5 | 5714.29 | 0.35 | 2000.0015 | 2 | 400.0003 | 200 | 21.9 | 2.1 | -0.5 | 3.2698 | 941.5698 | 105.6553 | 8.9117 | 11.8558 | 941.5698
5 | 5714.29 | 0.35 | 2000.0015 | 2 | 400.0003 | 200 | 22.1 | 2.1 | -0.5 | 3.2698 | 928.2717 | 104.7105 | 8.8651 | 11.8115 | 928.2716
5 | 5714.29 | 0.35 | 2000.0015 | 2 | 400.0003 | 200 | 22.5 | 2.3 | -0.5 | 3.2698 | 887.3435 | 108.1088 | 8.2079 | 13.1713 | 887.3435
5 | 5714.29 | 0.35 | 2000.0015 | 2 | 400.0003 | 200 | 22.9 | 2.5 | -0.5 | 3.2698 | 1022.4064 | 118.949 | 8.5953 | 13.8388 | 1022.4063
5 | 5714.29 | 0.35 | 2000.0015 | 2 | 400.0003 | 200 | 20.5 | 3.1 | -0.3 | 3.2698 | 908.4253 | 61.4705 | 14.7782 | 4.1595 | 908.4253
5 | 5714.29 | 0.35 | 2000.0015 | 2 | 400.0003 | 200 | 20.7 | 3.1 | -0.3 | 3.2698 | 904.8271 | 65.2934 | 13.8579 | 4.7116 | 904.8271
5 | 5714.29 | 0.35 | 2000.0015 | 2 | 400.0003 | 200 | 19.5 | 3.3 | -0.3 | 3.2698 | 822.6651 | 48.0068 | 17.1364 | 2.8014 | 822.6651
5 | 5714.29 | 0.35 | 2000.0015 | 2 | 400.0003 | 200 | 19.7 | 3.3 | -0.3 | 3.2698 | 818.7468 | 51.1179 | 16.0168 | 3.1915 | 818.7468
5 | 5714.29 | 0.35 | 2000.0015 | 2 | 400.0003 | 200 | 18.1 | 3.5 | -0.3 | 3.2698 | 643.0947 | 33.4979 | 19.1981 | 1.7449 | 643.0946
5 | 5714.29 | 0.35 | 2000.0015 | 2 | 400.0003 | 200 | 18.3 | 3.5 | -0.3 | 3.2698 | 661.2505 | 35.4414 | 18.6576 | 1.8996 | 661.2505
5 | 5714.29 | 0.35 | 2000.0015 | 2 | 400.0003 | 200 | 18.5 | 3.5 | -0.3 | 3.2698 | 681.4783 | 37.5036 | 18.171 | 2.0639 | 681.4783
5 | 5714.29 | 0.35 | 2000.0015 | 2 | 400.0003 | 200 | 18.7 | 3.5 | -0.3 | 3.2698 | 700.2024 | 39.6902 | 17.6417 | 2.2498 | 700.2024
5 | 5714.29 | 0.35 | 2000.0015 | 2 | 400.0003 | 200 | 22.1 | 3.5 | -0.1 | 3.2698 | 1270.4993 | 41.1595 | 30.8677 | 1.3334 | 1270.4993
5 | 5714.29 | 0.35 | 2000.0015 | 2 | 400.0003 | 200 | 21.3 | 3.7 | -0.1 | 3.2698 | 1031.7027 | 23.9082 | 43.1526 | 0.55404 | 1031.7026
5 | 5714.29 | 0.35 | 2000.0015 | 2 | 400.0003 | 200 | 20.1 | 3.9 | -0.1 | 3.2698 | 961.7335 | 14.6132 | 65.8125 | 0.22204 | 961.7335
5 | 5714.29 | 0.35 | 2000.0015 | 2 | 400.0003 | 200 | 20.3 | 3.9 | -0.1 | 3.2698 | 950.9114 | 15.4287 | 61.6324 | 0.25033 | 950.9114
5 | 5714.29 | 0.35 | 2000.0015 | 2 | 400.0003 | 200 | 18.9 | 4.1 | -0.1 | 3.2698 | 865.7624 | 10.7534 | 80.5106 | 0.13357 | 865.7624
5 | 5714.29 | 0.35 | 2000.0015 | 2 | 400.0003 | 200 | 19.1 | 4.1 | -0.1 | 3.2698 | 876.5994 | 11.3882 | 76.9742 | 0.14795 | 876.5994
5 | 5714.29 | 0.35 | 2000.0015 | 2 | 400.0003 | 200 | 19.3 | 4.1 | -0.1 | 3.2698 | 874.707 | 12.0087 | 72.8393 | 0.16487 | 874.707
5 | 5714.29 | 0.35 | 2000.0015 | 2 | 400.0003 | 200 | 23.7383 | 0.1 | -0.9 | 3.2698 | 1314.1046 | 109.0524 | 12.0502 | 9.0498 | 1314.1047
5 | 5714.29 | 0.35 | 2000.0015 | 2 | 400.0003 | 200 | 23.7383 | 0.3 | -0.9 | 3.2698 | 1346.68 | 111.3137 | 12.0981 | 9.2009 | 1346.6799
5 | 5714.29 | 0.35 | 2000.0015 | 2 | 400.0003 | 200 | 23.7383 | 0.5 | -0.9 | 3.2698 | 1390.8848 | 115.096 | 12.0846 | 9.5242 | 1390.8848
5 | 5714.29 | 0.35 | 2000.0015 | 2 | 400.0003 | 200 | 23.7383 | 0.7 | -0.9 | 3.2698 | 1435.5682 | 120.0747 | 11.9556 | 10.0434 | 1435.5683
5 | 5714.29 | 0.35 | 2000.0015 | 2 | 400.0003 | 200 | 23.0872 | 0.7 | -0.7 | 3.2698 | 727.31 | 86.74 | 8.3849 | 10.3447 | 727.31
5 | 5714.29 | 0.35 | 2000.0015 | 2 | 400.0003 | 200 | 23.0872 | 0.9 | -0.7 | 3.2698 | 808.5714 | 88.1531 | 9.1724 | 9.6107 | 808.5714
5 | 5714.29 | 0.35 | 2000.0015 | 2 | 400.0003 | 200 | 23.7383 | 2.1 | -0.7 | 3.2698 | 1310.4209 | 134.1475 | 9.7685 | 13.7327 | 1310.4209
5 | 5714.29 | 0.35 | 2000.0015 | 2 | 400.0003 | 200 | 23.3255 | 3.3 | -0.1 | 3.2698 | 1950.3752 | 98.3177 | 19.8375 | 4.9562 | 1950.3752
5 | 5714.29 | 0.35 | 2000.0015 | 2 | 400.0003 | 200 | 18.1 | 0.1 | -0.5 | 3.2709 | 480.0902 | 33.8054 | 14.2016 | 2.3804 | 480.0902
5 | 5714.29 | 0.35 | 2000.0015 | 2 | 400.0003 | 200 | 18.1 | 0.3 | -0.5 | 3.2709 | 485.1013 | 34.4973 | 14.062 | 2.4532 | 485.1013
5 | 5714.29 | 0.35 | 2000.0015 | 2 | 400.0003 | 200 | 18.1 | 0.5 | -0.5 | 3.2709 | 494.7626 | 35.7046 | 13.8571 | 2.5766 | 494.7626
5 | 5714.29 | 0.35 | 2000.0015 | 2 | 400.0003 | 200 | 18.1 | 0.7 | -0.5 | 3.2709 | 510.2137 | 37.3077 | 13.6758 | 2.728 | 510.2137
5 | 5714.29 | 0.35 | 2000.0015 | 2 | 400.0003 | 200 | 18.1 | 0.9 | -0.5 | 3.2709 | 528.7861 | 39.1965 | 13.4906 | 2.9055 | 528.7861
5 | 5714.29 | 0.35 | 2000.0015 | 2 | 400.0003 | 200 | 18.1 | 1.1 | -0.5 | 3.2709 | 545.492 | 41.2688 | 13.218 | 3.1222 | 545.4921
5 | 5714.29 | 0.35 | 2000.0015 | 2 | 400.0003 | 200 | 18.1 | 1.3 | -0.5 | 3.2709 | 554.8293 | 43.308 | 12.8112 | 3.3805 | 554.8293
5 | 5714.29 | 0.35 | 2000.0015 | 2 | 400.0003 | 200 | 18.3 | 1.5 | -0.5 | 3.2709 | 604.6595 | 46.0996 | 13.1164 | 3.5147 | 604.6595
5 | 5714.29 | 0.35 | 2000.0015 | 2 | 400.0003 | 200 | 18.5 | 1.7 | -0.5 | 3.2709 | 630.11 | 49.3606 | 12.7654 | 3.8667 | 630.1101
5 | 5714.29 | 0.35 | 2000.0015 | 2 | 400.0003 | 200 | 18.7 | 1.9 | -0.5 | 3.2709 | 642.0639 | 54.2432 | 11.8368 | 4.5826 | 642.0639
5 | 5714.29 | 0.35 | 2000.0015 | 2 | 400.0003 | 200 | 18.9 | 1.9 | -0.5 | 3.2709 | 666.7747 | 56.0968 | 11.8861 | 4.7195 | 666.7747
5 | 5714.29 | 0.35 | 2000.0015 | 2 | 400.0003 | 200 | 19.1 | 1.9 | -0.5 | 3.2709 | 686.924 | 58.4021 | 11.762 | 4.9653 | 686.924
5 | 5714.29 | 0.35 | 2000.0015 | 2 | 400.0003 | 200 | 19.7 | 1.9 | -0.5 | 3.2709 | 757.1583 | 67.4946 | 11.2181 | 6.0166 | 757.1583
5 | 5714.29 | 0.35 | 2000.0015 | 2 | 400.0003 | 200 | 19.9 | 1.9 | -0.5 | 3.2709 | 780.3181 | 71.2476 | 10.9522 | 6.5053 | 780.3181
5 | 5714.29 | 0.35 | 2000.0015 | 2 | 400.0003 | 200 | 20.1 | 1.9 | -0.5 | 3.2709 | 803.3173 | 75.2924 | 10.6693 | 7.0569 | 803.3173
5 | 5714.29 | 0.35 | 2000.0015 | 2 | 400.0003 | 200 | 20.3 | 1.9 | -0.5 | 3.2709 | 815.6676 | 79.4982 | 10.2602 | 7.7482 | 815.6676
5 | 5714.29 | 0.35 | 2000.0015 | 2 | 400.0003 | 200 | 21.5 | 1.9 | -0.5 | 3.2709 | 934.5536 | 99.3369 | 9.4079 | 10.5589 | 934.5537
5 | 5714.29 | 0.35 | 2000.0015 | 2 | 400.0003 | 200 | 21.7 | 1.9 | -0.5 | 3.2709 | 947.2662 | 100.3118 | 9.4432 | 10.6226 | 947.2662
5 | 5714.29 | 0.35 | 2000.0015 | 2 | 400.0003 | 200 | 20.3 | 3.1 | -0.3 | 3.2709 | 860.3329 | 56.106 | 15.3341 | 3.6589 | 860.3329
5 | 5714.29 | 0.35 | 2000.0015 | 2 | 400.0003 | 200 | 19.3 | 3.3 | -0.3 | 3.2709 | 774.8822 | 43.9812 | 17.6185 | 2.4963 | 774.8822
5 | 5714.29 | 0.35 | 2000.0015 | 2 | 400.0003 | 200 | 21.9 | 3.5 | -0.1 | 3.2709 | 1185.1583 | 33.3931 | 35.4912 | 0.94088 | 1185.1583
5 | 5714.29 | 0.35 | 2000.0015 | 2 | 400.0003 | 200 | 20.9 | 3.7 | -0.1 | 3.2709 | 977.9668 | 18.2668 | 53.538 | 0.34119 | 977.9669
5 | 5714.29 | 0.35 | 2000.0015 | 2 | 400.0003 | 200 | 21.1 | 3.7 | -0.1 | 3.2709 | 960.4249 | 20.1096 | 47.7594 | 0.42106 | 960.4249
5 | 5714.29 | 0.35 | 2000.0015 | 2 | 400.0003 | 200 | 19.7 | 3.9 | -0.1 | 3.2709 | 914.6291 | 12.4234 | 73.6215 | 0.16875 | 914.6291
5 | 5714.29 | 0.35 | 2000.0015 | 2 | 400.0003 | 200 | 19.9 | 3.9 | -0.1 | 3.2709 | 906.9098 | 13.0458 | 69.5175 | 0.18766 | 906.9097
5 | 5714.29 | 0.35 | 2000.0015 | 2 | 400.0003 | 200 | 18.1 | 4.1 | -0.1 | 3.2709 | 745.592 | 6.7746 | 110.0573 | 0.061555 | 745.592
5 | 5714.29 | 0.35 | 2000.0015 | 2 | 400.0003 | 200 | 18.3 | 4.1 | -0.1 | 3.2709 | 769.048 | 7.6546 | 100.4681 | 0.07619 | 769.048
5 | 5714.29 | 0.35 | 2000.0015 | 2 | 400.0003 | 200 | 18.5 | 4.1 | -0.1 | 3.2709 | 790.1937 | 8.5489 | 92.4327 | 0.092487 | 790.1937
5 | 5714.29 | 0.35 | 2000.0015 | 2 | 400.0003 | 200 | 18.7 | 4.1 | -0.1 | 3.2709 | 800.7176 | 9.3061 | 86.0424 | 0.10816 | 800.7176
5 | 5714.29 | 0.35 | 2000.0015 | 2 | 400.0003 | 200 | 23.3255 | 1.7 | -0.7 | 3.2709 | 891.9692 | 102.6865 | 8.6863 | 11.8216 | 891.9692
5 | 5714.29 | 0.35 | 2000.0015 | 2 | 400.0003 | 200 | 23.0872 | 3.3 | -0.1 | 3.2709 | 1706.1514 | 80.9328 | 21.0811 | 3.8391 | 1706.1514
5 | 5714.29 | 0.35 | 2000.0015 | 2 | 400.0003 | 200 | 18.3 | 0.1 | -0.5 | 3.272 | 487.8139 | 33.739 | 14.4585 | 2.3335 | 487.8139
5 | 5714.29 | 0.35 | 2000.0015 | 2 | 400.0003 | 200 | 18.3 | 0.3 | -0.5 | 3.272 | 494.0207 | 34.4252 | 14.3505 | 2.3989 | 494.0207
5 | 5714.29 | 0.35 | 2000.0015 | 2 | 400.0003 | 200 | 18.3 | 0.5 | -0.5 | 3.272 | 505.6753 | 35.6075 | 14.2014 | 2.5073 | 505.6753
5 | 5714.29 | 0.35 | 2000.0015 | 2 | 400.0003 | 200 | 18.3 | 0.7 | -0.5 | 3.272 | 522.7003 | 37.1465 | 14.0713 | 2.6399 | 522.7003
5 | 5714.29 | 0.35 | 2000.0015 | 2 | 400.0003 | 200 | 18.3 | 0.9 | -0.5 | 3.272 | 541.8223 | 38.9226 | 13.9205 | 2.7961 | 541.8223
5 | 5714.29 | 0.35 | 2000.0015 | 2 | 400.0003 | 200 | 18.3 | 1.1 | -0.5 | 3.272 | 557.8701 | 40.8522 | 13.6558 | 2.9916 | 557.8701
5 | 5714.29 | 0.35 | 2000.0015 | 2 | 400.0003 | 200 | 18.3 | 1.3 | -0.5 | 3.272 | 564.0217 | 42.7955 | 13.1795 | 3.2471 | 564.0217
5 | 5714.29 | 0.35 | 2000.0015 | 2 | 400.0003 | 200 | 18.5 | 1.5 | -0.5 | 3.272 | 609.4998 | 45.7349 | 13.3268 | 3.4318 | 609.4998
5 | 5714.29 | 0.35 | 2000.0015 | 2 | 400.0003 | 200 | 18.7 | 1.7 | -0.5 | 3.272 | 623.1099 | 49.3255 | 12.6326 | 3.9046 | 623.1099
5 | 5714.29 | 0.35 | 2000.0015 | 2 | 400.0003 | 200 | 20.5 | 1.7 | -0.5 | 3.272 | 838.8539 | 77.2193 | 10.8633 | 7.1083 | 838.8539
5 | 5714.29 | 0.35 | 2000.0015 | 2 | 400.0003 | 200 | 20.7 | 1.7 | -0.5 | 3.272 | 853.45 | 81.9619 | 10.4128 | 7.8713 | 853.45
5 | 5714.29 | 0.35 | 2000.0015 | 2 | 400.0003 | 200 | 20.9 | 1.7 | -0.5 | 3.272 | 876.9522 | 86.2459 | 10.168 | 8.4821 | 876.9523
5 | 5714.29 | 0.35 | 2000.0015 | 2 | 400.0003 | 200 | 21.1 | 1.7 | -0.5 | 3.272 | 899.8876 | 89.8515 | 10.0153 | 8.9715 | 899.8876
5 | 5714.29 | 0.35 | 2000.0015 | 2 | 400.0003 | 200 | 21.3 | 1.7 | -0.5 | 3.272 | 921.9608 | 92.7126 | 9.9443 | 9.3232 | 921.9608
5 | 5714.29 | 0.35 | 2000.0015 | 2 | 400.0003 | 200 | 19.3 | 1.9 | -0.5 | 3.272 | 690.5891 | 60.1732 | 11.4767 | 5.2431 | 690.5891
5 | 5714.29 | 0.35 | 2000.0015 | 2 | 400.0003 | 200 | 19.5 | 1.9 | -0.5 | 3.272 | 714.0881 | 63.0898 | 11.3186 | 5.574 | 714.0881
5 | 5714.29 | 0.35 | 2000.0015 | 2 | 400.0003 | 200 | 21.9 | 1.9 | -0.5 | 3.272 | 924.1969 | 98.7418 | 9.3597 | 10.5496 | 924.1968
5 | 5714.29 | 0.35 | 2000.0015 | 2 | 400.0003 | 200 | 22.3 | 2.1 | -0.5 | 3.272 | 853.98 | 99.9386 | 8.545 | 11.6955 | 853.98
5 | 5714.29 | 0.35 | 2000.0015 | 2 | 400.0003 | 200 | 22.7 | 2.3 | -0.5 | 3.272 | 849.6638 | 102.5254 | 8.2873 | 12.3713 | 849.6638
5 | 5714.29 | 0.35 | 2000.0015 | 2 | 400.0003 | 200 | 19.9 | 3.1 | -0.3 | 3.272 | 819.8807 | 47.7885 | 17.1564 | 2.7855 | 819.8807
5 | 5714.29 | 0.35 | 2000.0015 | 2 | 400.0003 | 200 | 20.1 | 3.1 | -0.3 | 3.272 | 807.7301 | 51.0721 | 15.8155 | 3.2292 | 807.7301
5 | 5714.29 | 0.35 | 2000.0015 | 2 | 400.0003 | 200 | 18.1 | 3.3 | -0.3 | 3.272 | 623.3721 | 31.0612 | 20.0692 | 1.5477 | 623.3721
5 | 5714.29 | 0.35 | 2000.0015 | 2 | 400.0003 | 200 | 18.3 | 3.3 | -0.3 | 3.272 | 644.0687 | 32.8174 | 19.6258 | 1.6722 | 644.0687
5 | 5714.29 | 0.35 | 2000.0015 | 2 | 400.0003 | 200 | 18.5 | 3.3 | -0.3 | 3.272 | 667.165 | 34.6274 | 19.267 | 1.7972 | 667.1651
5 | 5714.29 | 0.35 | 2000.0015 | 2 | 400.0003 | 200 | 18.7 | 3.3 | -0.3 | 3.272 | 691.3936 | 36.4926 | 18.9461 | 1.9261 | 691.3935
5 | 5714.29 | 0.35 | 2000.0015 | 2 | 400.0003 | 200 | 18.9 | 3.3 | -0.3 | 3.272 | 712.6461 | 38.4351 | 18.5415 | 2.0729 | 712.6461
5 | 5714.29 | 0.35 | 2000.0015 | 2 | 400.0003 | 200 | 19.1 | 3.3 | -0.3 | 3.272 | 714.7444 | 40.3329 | 17.7211 | 2.276 | 714.7443
5 | 5714.29 | 0.35 | 2000.0015 | 2 | 400.0003 | 200 | 22.9 | 3.3 | -0.1 | 3.272 | 1509.1663 | 66.1086 | 22.8286 | 2.8959 | 1509.1663
5 | 5714.29 | 0.35 | 2000.0015 | 2 | 400.0003 | 200 | 21.7 | 3.5 | -0.1 | 3.272 | 1091.5002 | 27.1694 | 40.1739 | 0.67629 | 1091.5002
5 | 5714.29 | 0.35 | 2000.0015 | 2 | 400.0003 | 200 | 20.5 | 3.7 | -0.1 | 3.272 | 923.7457 | 14.9169 | 61.9263 | 0.24088 | 923.7457
5 | 5714.29 | 0.35 | 2000.0015 | 2 | 400.0003 | 200 | 20.7 | 3.7 | -0.1 | 3.272 | 915.8223 | 15.8862 | 57.649 | 0.27557 | 915.8223
5 | 5714.29 | 0.35 | 2000.0015 | 2 | 400.0003 | 200 | 19.1 | 3.9 | -0.1 | 3.272 | 860.2709 | 9.9259 | 86.6695 | 0.11453 | 860.2709
5 | 5714.29 | 0.35 | 2000.0015 | 2 | 400.0003 | 200 | 19.3 | 3.9 | -0.1 | 3.272 | 861.4519 | 10.5003 | 82.0406 | 0.12799 | 861.4519
5 | 5714.29 | 0.35 | 2000.0015 | 2 | 400.0003 | 200 | 19.5 | 3.9 | -0.1 | 3.272 | 852.8591 | 11.065 | 77.077 | 0.14356 | 852.8592
5 | 5714.29 | 0.35 | 2000.0015 | 2 | 400.0003 | 200 | 23.0872 | 2.5 | -0.5 | 3.272 | 1027.4199 | 113.7851 | 9.0295 | 12.6015 | 1027.4199
5 | 5714.29 | 0.35 | 2000.0015 | 2 | 400.0003 | 200 | 18.5 | 0.1 | -0.5 | 3.273 | 490.8516 | 33.6944 | 14.5678 | 2.3129 | 490.8516
5 | 5714.29 | 0.35 | 2000.0015 | 2 | 400.0003 | 200 | 18.5 | 0.3 | -0.5 | 3.273 | 498.8535 | 34.3859 | 14.5075 | 2.3702 | 498.8535
5 | 5714.29 | 0.35 | 2000.0015 | 2 | 400.0003 | 200 | 18.5 | 0.5 | -0.5 | 3.273 | 512.2212 | 35.5596 | 14.4046 | 2.4686 | 512.2212
5 | 5714.29 | 0.35 | 2000.0015 | 2 | 400.0003 | 200 | 18.5 | 0.7 | -0.5 | 3.273 | 530.4899 | 37.0699 | 14.3105 | 2.5904 | 530.4899
5 | 5714.29 | 0.35 | 2000.0015 | 2 | 400.0003 | 200 | 18.5 | 1.1 | -0.5 | 3.273 | 565.3738 | 40.6424 | 13.9109 | 2.9216 | 565.3738
5 | 5714.29 | 0.35 | 2000.0015 | 2 | 400.0003 | 200 | 18.5 | 1.3 | -0.5 | 3.273 | 570.6349 | 42.5307 | 13.417 | 3.1699 | 570.6349
5 | 5714.29 | 0.35 | 2000.0015 | 2 | 400.0003 | 200 | 18.7 | 1.5 | -0.5 | 3.273 | 605.0937 | 45.5882 | 13.273 | 3.4346 | 605.0937
5 | 5714.29 | 0.35 | 2000.0015 | 2 | 400.0003 | 200 | 18.9 | 1.7 | -0.5 | 3.273 | 616.752 | 49.66 | 12.4195 | 3.9986 | 616.7521
5 | 5714.29 | 0.35 | 2000.0015 | 2 | 400.0003 | 200 | 19.1 | 1.7 | -0.5 | 3.273 | 638.8876 | 51.2931 | 12.4556 | 4.1181 | 638.8876
5 | 5714.29 | 0.35 | 2000.0015 | 2 | 400.0003 | 200 | 19.3 | 1.7 | -0.5 | 3.273 | 658.1697 | 53.2241 | 12.366 | 4.3041 | 658.1697
5 | 5714.29 | 0.35 | 2000.0015 | 2 | 400.0003 | 200 | 19.9 | 1.7 | -0.5 | 3.273 | 744.7493 | 62.3096 | 11.9524 | 5.2131 | 744.7493
5 | 5714.29 | 0.35 | 2000.0015 | 2 | 400.0003 | 200 | 20.1 | 1.7 | -0.5 | 3.273 | 771.2116 | 66.4376 | 11.6081 | 5.7234 | 771.2117
5 | 5714.29 | 0.35 | 2000.0015 | 2 | 400.0003 | 200 | 20.3 | 1.7 | -0.5 | 3.273 | 791.1943 | 71.0473 | 11.1362 | 6.3799 | 791.1943
5 | 5714.29 | 0.35 | 2000.0015 | 2 | 400.0003 | 200 | 21.5 | 1.7 | -0.5 | 3.273 | 919.4315 | 93.0899 | 9.8768 | 9.4251 | 919.4315
5 | 5714.29 | 0.35 | 2000.0015 | 2 | 400.0003 | 200 | 21.7 | 1.7 | -0.5 | 3.273 | 938.6718 | 94.1961 | 9.9651 | 9.4526 | 938.6719
5 | 5714.29 | 0.35 | 2000.0015 | 2 | 400.0003 | 200 | 22.1 | 1.9 | -0.5 | 3.273 | 886.0212 | 95.9807 | 9.2312 | 10.3974 | 886.0212
5 | 5714.29 | 0.35 | 2000.0015 | 2 | 400.0003 | 200 | 22.5 | 2.1 | -0.5 | 3.273 | 807.4191 | 95.2744 | 8.4747 | 11.2423 | 807.4191
5 | 5714.29 | 0.35 | 2000.0015 | 2 | 400.0003 | 200 | 20.7 | 2.9 | -0.3 | 3.273 | 886.0676 | 57.2142 | 15.4868 | 3.6944 | 886.0676
5 | 5714.29 | 0.35 | 2000.0015 | 2 | 400.0003 | 200 | 20.9 | 2.9 | -0.3 | 3.273 | 907.983 | 61.3522 | 14.7995 | 4.1455 | 907.983
5 | 5714.29 | 0.35 | 2000.0015 | 2 | 400.0003 | 200 | 21.1 | 2.9 | -0.3 | 3.273 | 930.9765 | 65.4289 | 14.2288 | 4.5983 | 930.9765
5 | 5714.29 | 0.35 | 2000.0015 | 2 | 400.0003 | 200 | 21.3 | 2.9 | -0.3 | 3.273 | 956.5617 | 69.4264 | 13.7781 | 5.0389 | 956.5617
5 | 5714.29 | 0.35 | 2000.0015 | 2 | 400.0003 | 200 | 21.5 | 2.9 | -0.3 | 3.273 | 969.9705 | 73.0447 | 13.2791 | 5.5007 | 969.9705
5 | 5714.29 | 0.35 | 2000.0015 | 2 | 400.0003 | 200 | 21.7 | 2.9 | -0.3 | 3.273 | 975.4515 | 76.0927 | 12.8193 | 5.9358 | 975.4515
5 | 5714.29 | 0.35 | 2000.0015 | 2 | 400.0003 | 200 | 21.9 | 2.9 | -0.3 | 3.273 | 992.2124 | 78.708 | 12.6062 | 6.2436 | 992.2124
5 | 5714.29 | 0.35 | 2000.0015 | 2 | 400.0003 | 200 | 22.1 | 2.9 | -0.3 | 3.273 | 1018.1453 | 81.1822 | 12.5415 | 6.4731 | 1018.1453
5 | 5714.29 | 0.35 | 2000.0015 | 2 | 400.0003 | 200 | 22.3 | 2.9 | -0.3 | 3.273 | 1057.9171 | 83.6875 | 12.6413 | 6.6202 | 1057.9171
5 | 5714.29 | 0.35 | 2000.0015 | 2 | 400.0003 | 200 | 22.5 | 2.9 | -0.3 | 3.273 | 1107.7543 | 86.3793 | 12.8243 | 6.7356 | 1107.7544
5 | 5714.29 | 0.35 | 2000.0015 | 2 | 400.0003 | 200 | 22.7 | 2.9 | -0.3 | 3.273 | 1175.3356 | 89.3263 | 13.1578 | 6.7889 | 1175.3356
5 | 5714.29 | 0.35 | 2000.0015 | 2 | 400.0003 | 200 | 22.9 | 2.9 | -0.3 | 3.273 | 1243.5511 | 92.4057 | 13.4575 | 6.8665 | 1243.5511
5 | 5714.29 | 0.35 | 2000.0015 | 2 | 400.0003 | 200 | 18.1 | 3.1 | -0.3 | 3.273 | 631.4118 | 29.7999 | 21.1884 | 1.4064 | 631.4118
5 | 5714.29 | 0.35 | 2000.0015 | 2 | 400.0003 | 200 | 19.5 | 3.1 | -0.3 | 3.273 | 776.6667 | 41.7212 | 18.6156 | 2.2412 | 776.6666
5 | 5714.29 | 0.35 | 2000.0015 | 2 | 400.0003 | 200 | 19.7 | 3.1 | -0.3 | 3.273 | 771.0563 | 43.747 | 17.6254 | 2.482 | 771.0563
5 | 5714.29 | 0.35 | 2000.0015 | 2 | 400.0003 | 200 | 22.7 | 3.3 | -0.1 | 3.273 | 1350.0421 | 53.6478 | 25.1649 | 2.1319 | 1350.0421
5 | 5714.29 | 0.35 | 2000.0015 | 2 | 400.0003 | 200 | 21.5 | 3.5 | -0.1 | 3.273 | 1000.3978 | 22.5342 | 44.3947 | 0.50759 | 1000.3978
5 | 5714.29 | 0.35 | 2000.0015 | 2 | 400.0003 | 200 | 19.9 | 3.7 | -0.1 | 3.273 | 879.5546 | 11.6796 | 75.3072 | 0.15509 | 879.5546
5 | 5714.29 | 0.35 | 2000.0015 | 2 | 400.0003 | 200 | 20.1 | 3.7 | -0.1 | 3.273 | 875.0843 | 12.3521 | 70.8448 | 0.17435 | 875.0843
5 | 5714.29 | 0.35 | 2000.0015 | 2 | 400.0003 | 200 | 20.3 | 3.7 | -0.1 | 3.273 | 860.8818 | 13.1759 | 65.3374 | 0.20166 | 860.8818
5 | 5714.29 | 0.35 | 2000.0015 | 2 | 400.0003 | 200 | 18.1 | 3.9 | -0.1 | 3.273 | 709.338 | 5.292 | 134.0388 | 0.039481 | 709.338
5 | 5714.29 | 0.35 | 2000.0015 | 2 | 400.0003 | 200 | 18.3 | 3.9 | -0.1 | 3.273 | 736.3014 | 6.0439 | 121.8255 | 0.049611 | 736.3014
5 | 5714.29 | 0.35 | 2000.0015 | 2 | 400.0003 | 200 | 18.5 | 3.9 | -0.1 | 3.273 | 762.5492 | 6.8823 | 110.7983 | 0.062116 | 762.5492
5 | 5714.29 | 0.35 | 2000.0015 | 2 | 400.0003 | 200 | 18.7 | 3.9 | -0.1 | 3.273 | 784.5338 | 7.7565 | 101.1458 | 0.076686 | 784.5338
5 | 5714.29 | 0.35 | 2000.0015 | 2 | 400.0003 | 200 | 18.9 | 3.9 | -0.1 | 3.273 | 795.4012 | 8.4879 | 93.7098 | 0.090577 | 795.4012
5 | 5714.29 | 0.35 | 2000.0015 | 2 | 400.0003 | 200 | 23.3255 | 1.5 | -0.7 | 3.273 | 843.7328 | 91.4785 | 9.2233 | 9.9182 | 843.7328
5 | 5714.29 | 0.35 | 2000.0015 | 2 | 400.0003 | 200 | 23.0872 | 2.9 | -0.3 | 3.273 | 1325.9421 | 95.4342 | 13.8938 | 6.8688 | 1325.9422
5 | 5714.29 | 0.35 | 2000.0015 | 2 | 400.0003 | 200 | 18.7 | 0.1 | -0.5 | 3.2741 | 492.3328 | 33.6736 | 14.6207 | 2.3031 | 492.3328
5 | 5714.29 | 0.35 | 2000.0015 | 2 | 400.0003 | 200 | 18.7 | 0.3 | -0.5 | 3.2741 | 499.5263 | 34.3722 | 14.5329 | 2.3651 | 499.5263
5 | 5714.29 | 0.35 | 2000.0015 | 2 | 400.0003 | 200 | 18.7 | 0.5 | -0.5 | 3.2741 | 514.3807 | 35.5516 | 14.4686 | 2.4572 | 514.3807
5 | 5714.29 | 0.35 | 2000.0015 | 2 | 400.0003 | 200 | 18.7 | 0.7 | -0.5 | 3.2741 | 533.4549 | 37.0549 | 14.3963 | 2.5739 | 533.4549
5 | 5714.29 | 0.35 | 2000.0015 | 2 | 400.0003 | 200 | 18.5 | 0.9 | -0.5 | 3.2741 | 500.4785 | 37.7159 | 13.2697 | 2.8423 | 500.4785
5 | 5714.29 | 0.35 | 2000.0015 | 2 | 400.0003 | 200 | 18.7 | 0.9 | -0.5 | 3.2741 | 552.5954 | 38.756 | 14.2583 | 2.7181 | 552.5954
5 | 5714.29 | 0.35 | 2000.0015 | 2 | 400.0003 | 200 | 18.7 | 1.1 | -0.5 | 3.2741 | 566.9997 | 40.587 | 13.97 | 2.9053 | 566.9997
5 | 5714.29 | 0.35 | 2000.0015 | 2 | 400.0003 | 200 | 18.7 | 1.3 | -0.5 | 3.2741 | 568.9567 | 42.4202 | 13.4124 | 3.1628 | 568.9567
5 | 5714.29 | 0.35 | 2000.0015 | 2 | 400.0003 | 200 | 18.9 | 1.5 | -0.5 | 3.2741 | 592.9588 | 45.6172 | 12.9986 | 3.5094 | 592.9589
5 | 5714.29 | 0.35 | 2000.0015 | 2 | 400.0003 | 200 | 19.1 | 1.5 | -0.5 | 3.2741 | 620.2546 | 46.8649 | 13.2349 | 3.541 | 620.2546
5 | 5714.29 | 0.35 | 2000.0015 | 2 | 400.0003 | 200 | 20.3 | 1.5 | -0.5 | 3.2741 | 767.7251 | 63.2134 | 12.145 | 5.2049 | 767.725
5 | 5714.29 | 0.35 | 2000.0015 | 2 | 400.0003 | 200 | 20.5 | 1.5 | -0.5 | 3.2741 | 785.6138 | 68.1631 | 11.5255 | 5.9141 | 785.6137
5 | 5714.29 | 0.35 | 2000.0015 | 2 | 400.0003 | 200 | 20.7 | 1.5 | -0.5 | 3.2741 | 808.3761 | 73.2987 | 11.0285 | 6.6463 | 808.3761
5 | 5714.29 | 0.35 | 2000.0015 | 2 | 400.0003 | 200 | 20.9 | 1.5 | -0.5 | 3.2741 | 831.78 | 78.0692 | 10.6544 | 7.3274 | 831.78
5 | 5714.29 | 0.35 | 2000.0015 | 2 | 400.0003 | 200 | 21.1 | 1.5 | -0.5 | 3.2741 | 862.5481 | 82.2727 | 10.484 | 7.8474 | 862.5481
5 | 5714.29 | 0.35 | 2000.0015 | 2 | 400.0003 | 200 | 21.3 | 1.5 | -0.5 | 3.2741 | 894.7771 | 85.6334 | 10.4489 | 8.1954 | 894.7772
5 | 5714.29 | 0.35 | 2000.0015 | 2 | 400.0003 | 200 | 21.5 | 1.5 | -0.5 | 3.2741 | 928.2403 | 88.1022 | 10.536 | 8.362 | 928.2403
5 | 5714.29 | 0.35 | 2000.0015 | 2 | 400.0003 | 200 | 19.5 | 1.7 | -0.5 | 3.2741 | 663.7418 | 54.6535 | 12.1445 | 4.5003 | 663.7418
5 | 5714.29 | 0.35 | 2000.0015 | 2 | 400.0003 | 200 | 19.7 | 1.7 | -0.5 | 3.2741 | 692.1289 | 57.7109 | 11.993 | 4.812 | 692.1289
5 | 5714.29 | 0.35 | 2000.0015 | 2 | 400.0003 | 200 | 21.9 | 1.7 | -0.5 | 3.2741 | 921.0672 | 92.5948 | 9.9473 | 9.3085 | 921.0672
5 | 5714.29 | 0.35 | 2000.0015 | 2 | 400.0003 | 200 | 22.3 | 1.9 | -0.5 | 3.2741 | 832.5058 | 91.8275 | 9.066 | 10.1288 | 832.5058
5 | 5714.29 | 0.35 | 2000.0015 | 2 | 400.0003 | 200 | 22.9 | 2.3 | -0.5 | 3.2741 | 844.1693 | 96.6153 | 8.7374 | 11.0576 | 844.1693
5 | 5714.29 | 0.35 | 2000.0015 | 2 | 400.0003 | 200 | 20.3 | 2.9 | -0.3 | 3.2741 | 824.6054 | 48.0224 | 17.1713 | 2.7967 | 824.6053
5 | 5714.29 | 0.35 | 2000.0015 | 2 | 400.0003 | 200 | 20.5 | 2.9 | -0.3 | 3.2741 | 840.747 | 51.7367 | 16.2505 | 3.1837 | 840.7471
5 | 5714.29 | 0.35 | 2000.0015 | 2 | 400.0003 | 200 | 18.3 | 3.1 | -0.3 | 3.2741 | 620.5482 | 30.1942 | 20.5519 | 1.4692 | 620.5483
5 | 5714.29 | 0.35 | 2000.0015 | 2 | 400.0003 | 200 | 18.5 | 3.1 | -0.3 | 3.2741 | 646.357 | 31.8157 | 20.3157 | 1.5661 | 646.357
5 | 5714.29 | 0.35 | 2000.0015 | 2 | 400.0003 | 200 | 18.7 | 3.1 | -0.3 | 3.2741 | 671.0501 | 33.4361 | 20.0696 | 1.666 | 671.0501
5 | 5714.29 | 0.35 | 2000.0015 | 2 | 400.0003 | 200 | 18.9 | 3.1 | -0.3 | 3.2741 | 694.0162 | 35.0558 | 19.7975 | 1.7707 | 694.0161
5 | 5714.29 | 0.35 | 2000.0015 | 2 | 400.0003 | 200 | 19.1 | 3.1 | -0.3 | 3.2741 | 713.3491 | 36.7038 | 19.4353 | 1.8885 | 713.3491
5 | 5714.29 | 0.35 | 2000.0015 | 2 | 400.0003 | 200 | 19.3 | 3.1 | -0.3 | 3.2741 | 723.3041 | 38.4123 | 18.83 | 2.04 | 723.3041
5 | 5714.29 | 0.35 | 2000.0015 | 2 | 400.0003 | 200 | 22.5 | 3.3 | -0.1 | 3.2741 | 1232.5076 | 43.9696 | 28.0309 | 1.5686 | 1232.5076
5 | 5714.29 | 0.35 | 2000.0015 | 2 | 400.0003 | 200 | 20.9 | 3.5 | -0.1 | 3.2741 | 910.9506 | 15.7342 | 57.8962 | 0.27177 | 910.9506
5 | 5714.29 | 0.35 | 2000.0015 | 2 | 400.0003 | 200 | 21.1 | 3.5 | -0.1 | 3.2741 | 920.0919 | 17.0606 | 53.9309 | 0.31634 | 920.0919
5 | 5714.29 | 0.35 | 2000.0015 | 2 | 400.0003 | 200 | 21.3 | 3.5 | -0.1 | 3.2741 | 909.9342 | 18.9185 | 48.0975 | 0.39334 | 909.9342
5 | 5714.29 | 0.35 | 2000.0015 | 2 | 400.0003 | 200 | 19.3 | 3.7 | -0.1 | 3.2741 | 839.5107 | 9.1664 | 91.5859 | 0.10009 | 839.5107
5 | 5714.29 | 0.35 | 2000.0015 | 2 | 400.0003 | 200 | 19.5 | 3.7 | -0.1 | 3.2741 | 835.5451 | 9.7302 | 85.8713 | 0.11331 | 835.5451
5 | 5714.29 | 0.35 | 2000.0015 | 2 | 400.0003 | 200 | 19.7 | 3.7 | -0.1 | 3.2741 | 821.476 | 10.2988 | 79.7644 | 0.12912 | 821.4761
5 | 5714.29 | 0.35 | 2000.0015 | 2 | 400.0003 | 200 | 23.3255 | 1.3 | -0.7 | 3.2741 | 833.8694 | 83.8883 | 9.9402 | 8.4393 | 833.8694
5 | 5714.29 | 0.35 | 2000.0015 | 2 | 400.0003 | 200 | 23.7383 | 1.9 | -0.7 | 3.2741 | 1049.6845 | 109.3373 | 9.6004 | 11.3888 | 1049.6845
5 | 5714.29 | 0.35 | 2000.0015 | 2 | 400.0003 | 200 | 23.3255 | 2.5 | -0.5 | 3.2741 | 1069.1568 | 107.6576 | 9.9311 | 10.8405 | 1069.1568
5 | 5714.29 | 0.35 | 2000.0015 | 2 | 400.0003 | 200 | 23.3255 | 2.9 | -0.3 | 3.2741 | 1377.605 | 97.3407 | 14.1524 | 6.878 | 1377.6049
5 | 5714.29 | 0.35 | 2000.0015 | 2 | 400.0003 | 200 | 23.7383 | 2.9 | -0.3 | 3.2741 | 1530.4483 | 102.7581 | 14.8937 | 6.8994 | 1530.4483
5 | 5714.29 | 0.35 | 2000.0015 | 2 | 400.0003 | 200 | 18.9 | 0.1 | -0.5 | 3.2753 | 489.4171 | 33.6723 | 14.5347 | 2.3167 | 489.4171
5 | 5714.29 | 0.35 | 2000.0015 | 2 | 400.0003 | 200 | 19.1 | 0.1 | -0.5 | 3.2753 | 542.126 | 34.6733 | 15.6353 | 2.2176 | 542.1259
5 | 5714.29 | 0.35 | 2000.0015 | 2 | 400.0003 | 200 | 18.9 | 0.3 | -0.5 | 3.2753 | 498.0147 | 34.3793 | 14.4859 | 2.3733 | 498.0147
5 | 5714.29 | 0.35 | 2000.0015 | 2 | 400.0003 | 200 | 21.9 | 0.3 | -0.5 | 3.2753 | 935.7165 | 63.9152 | 14.64 | 4.3658 | 935.7166
5 | 5714.29 | 0.35 | 2000.0015 | 2 | 400.0003 | 200 | 18.9 | 0.5 | -0.5 | 3.2753 | 512.8019 | 35.5767 | 14.414 | 2.4682 | 512.802
5 | 5714.29 | 0.35 | 2000.0015 | 2 | 400.0003 | 200 | 21.7 | 0.5 | -0.5 | 3.2753 | 895.5425 | 64.116 | 13.9675 | 4.5904 | 895.5425
5 | 5714.29 | 0.35 | 2000.0015 | 2 | 400.0003 | 200 | 18.9 | 0.7 | -0.5 | 3.2753 | 531.5562 | 37.0898 | 14.3316 | 2.588 | 531.5562
5 | 5714.29 | 0.35 | 2000.0015 | 2 | 400.0003 | 200 | 21.5 | 0.7 | -0.5 | 3.2753 | 856.0542 | 65.1818 | 13.1333 | 4.9631 | 856.0542
5 | 5714.29 | 0.35 | 2000.0015 | 2 | 400.0003 | 200 | 21.7 | 0.7 | -0.5 | 3.2753 | 862.859 | 69.4054 | 12.4322 | 5.5827 | 862.859
5 | 5714.29 | 0.35 | 2000.0015 | 2 | 400.0003 | 200 | 18.9 | 0.9 | -0.5 | 3.2753 | 550.0392 | 38.7938 | 14.1785 | 2.7361 | 550.0392
5 | 5714.29 | 0.35 | 2000.0015 | 2 | 400.0003 | 200 | 21.3 | 0.9 | -0.5 | 3.2753 | 829.1524 | 66.7568 | 12.4205 | 5.3747 | 829.1524
5 | 5714.29 | 0.35 | 2000.0015 | 2 | 400.0003 | 200 | 21.5 | 0.9 | -0.5 | 3.2753 | 843.5044 | 71.3397 | 11.8238 | 6.0336 | 843.5045
5 | 5714.29 | 0.35 | 2000.0015 | 2 | 400.0003 | 200 | 18.9 | 1.1 | -0.5 | 3.2753 | 562.9561 | 40.629 | 13.856 | 2.9322 | 562.9561
5 | 5714.29 | 0.35 | 2000.0015 | 2 | 400.0003 | 200 | 20.9 | 1.1 | -0.5 | 3.2753 | 798.2882 | 63.6319 | 12.5454 | 5.0721 | 798.2883
5 | 5714.29 | 0.35 | 2000.0015 | 2 | 400.0003 | 200 | 21.1 | 1.1 | -0.5 | 3.2753 | 812.6663 | 68.5751 | 11.8507 | 5.7866 | 812.6663
5 | 5714.29 | 0.35 | 2000.0015 | 2 | 400.0003 | 200 | 21.3 | 1.1 | -0.5 | 3.2753 | 834.3162 | 73.3108 | 11.3805 | 6.4418 | 834.3162
5 | 5714.29 | 0.35 | 2000.0015 | 2 | 400.0003 | 200 | 18.9 | 1.3 | -0.5 | 3.2753 | 557.5194 | 42.3972 | 13.1499 | 3.2241 | 557.5194
5 | 5714.29 | 0.35 | 2000.0015 | 2 | 400.0003 | 200 | 19.1 | 1.3 | -0.5 | 3.2753 | 597.8016 | 43.5226 | 13.7354 | 3.1686 | 597.8016
5 | 5714.29 | 0.35 | 2000.0015 | 2 | 400.0003 | 200 | 20.3 | 1.3 | -0.5 | 3.2753 | 735.35 | 55.6542 | 13.2128 | 4.2121 | 735.3499
5 | 5714.29 | 0.35 | 2000.0015 | 2 | 400.0003 | 200 | 20.5 | 1.3 | -0.5 | 3.2753 | 756.5137 | 60.2542 | 12.5554 | 4.7991 | 756.5137
5 | 5714.29 | 0.35 | 2000.0015 | 2 | 400.0003 | 200 | 20.7 | 1.3 | -0.5 | 3.2753 | 772.8721 | 65.3032 | 11.8351 | 5.5177 | 772.8721
5 | 5714.29 | 0.35 | 2000.0015 | 2 | 400.0003 | 200 | 20.9 | 1.3 | -0.5 | 3.2753 | 790.8053 | 70.5039 | 11.2165 | 6.2858 | 790.8053
5 | 5714.29 | 0.35 | 2000.0015 | 2 | 400.0003 | 200 | 21.1 | 1.3 | -0.5 | 3.2753 | 819.7285 | 75.2204 | 10.8977 | 6.9024 | 819.7285
5 | 5714.29 | 0.35 | 2000.0015 | 2 | 400.0003 | 200 | 21.3 | 1.3 | -0.5 | 3.2753 | 864.9347 | 79.19 | 10.9223 | 7.2503 | 864.9348
5 | 5714.29 | 0.35 | 2000.0015 | 2 | 400.0003 | 200 | 21.5 | 1.3 | -0.5 | 3.2753 | 916.7458 | 82.2664 | 11.1436 | 7.3824 | 916.7458
5 | 5714.29 | 0.35 | 2000.0015 | 2 | 400.0003 | 200 | 19.3 | 1.5 | -0.5 | 3.2753 | 602.6912 | 47.1752 | 12.7756 | 3.6926 | 602.6912
5 | 5714.29 | 0.35 | 2000.0015 | 2 | 400.0003 | 200 | 19.5 | 1.5 | -0.5 | 3.2753 | 623.3935 | 48.8395 | 12.7641 | 3.8263 | 623.3935
5 | 5714.29 | 0.35 | 2000.0015 | 2 | 400.0003 | 200 | 19.7 | 1.5 | -0.5 | 3.2753 | 648.792 | 51.0109 | 12.7187 | 4.0107 | 648.792
5 | 5714.29 | 0.35 | 2000.0015 | 2 | 400.0003 | 200 | 19.9 | 1.5 | -0.5 | 3.2753 | 680.9063 | 53.85 | 12.6445 | 4.2588 | 680.9063
5 | 5714.29 | 0.35 | 2000.0015 | 2 | 400.0003 | 200 | 20.1 | 1.5 | -0.5 | 3.2753 | 708.1845 | 57.6645 | 12.2811 | 4.6954 | 708.1845
5 | 5714.29 | 0.35 | 2000.0015 | 2 | 400.0003 | 200 | 21.7 | 1.5 | -0.5 | 3.2753 | 919.0803 | 87.9141 | 10.4543 | 8.4094 | 919.0803
5 | 5714.29 | 0.35 | 2000.0015 | 2 | 400.0003 | 200 | 21.9 | 1.5 | -0.5 | 3.2753 | 956.6362 | 88.1661 | 10.8504 | 8.1256 | 956.6361
5 | 5714.29 | 0.35 | 2000.0015 | 2 | 400.0003 | 200 | 22.1 | 1.7 | -0.5 | 3.2753 | 889.603 | 89.6447 | 9.9237 | 9.0334 | 889.603
5 | 5714.29 | 0.35 | 2000.0015 | 2 | 400.0003 | 200 | 22.5 | 1.9 | -0.5 | 3.2753 | 789.8747 | 86.3308 | 9.1494 | 9.4357 | 789.8747
5 | 5714.29 | 0.35 | 2000.0015 | 2 | 400.0003 | 200 | 22.7 | 2.1 | -0.5 | 3.2753 | 776.4606 | 88.8648 | 8.7376 | 10.1704 | 776.4607
5 | 5714.29 | 0.35 | 2000.0015 | 2 | 400.0003 | 200 | 18.1 | 2.9 | -0.3 | 3.2753 | 597.3493 | 27.2099 | 21.9533 | 1.2394 | 597.3493
5 | 5714.29 | 0.35 | 2000.0015 | 2 | 400.0003 | 200 | 18.3 | 2.9 | -0.3 | 3.2753 | 626.7644 | 28.7198 | 21.8235 | 1.316 | 626.7644
5 | 5714.29 | 0.35 | 2000.0015 | 2 | 400.0003 | 200 | 19.7 | 2.9 | -0.3 | 3.2753 | 765.2027 | 39.4453 | 19.3991 | 2.0334 | 765.2027
5 | 5714.29 | 0.35 | 2000.0015 | 2 | 400.0003 | 200 | 19.9 | 2.9 | -0.3 | 3.2753 | 773.8305 | 41.3487 | 18.7147 | 2.2094 | 773.8305
5 | 5714.29 | 0.35 | 2000.0015 | 2 | 400.0003 | 200 | 20.1 | 2.9 | -0.3 | 3.2753 | 772.9409 | 43.648 | 17.7085 | 2.4648 | 772.9409
5 | 5714.29 | 0.35 | 2000.0015 | 2 | 400.0003 | 200 | 22.1 | 3.3 | -0.1 | 3.2753 | 1101.4723 | 29.7046 | 37.0809 | 0.80107 | 1101.4723
5 | 5714.29 | 0.35 | 2000.0015 | 2 | 400.0003 | 200 | 22.3 | 3.3 | -0.1 | 3.2753 | 1119.4148 | 35.7237 | 31.3353 | 1.14 | 1119.4148
5 | 5714.29 | 0.35 | 2000.0015 | 2 | 400.0003 | 200 | 20.1 | 3.5 | -0.1 | 3.2753 | 847.2375 | 11.0845 | 76.4344 | 0.14502 | 847.2375
5 | 5714.29 | 0.35 | 2000.0015 | 2 | 400.0003 | 200 | 20.3 | 3.5 | -0.1 | 3.2753 | 846.4046 | 11.8407 | 71.4824 | 0.16565 | 846.4046
5 | 5714.29 | 0.35 | 2000.0015 | 2 | 400.0003 | 200 | 20.5 | 3.5 | -0.1 | 3.2753 | 848.2776 | 12.7379 | 66.5949 | 0.19127 | 848.2776
5 | 5714.29 | 0.35 | 2000.0015 | 2 | 400.0003 | 200 | 20.7 | 3.5 | -0.1 | 3.2753 | 843.6878 | 13.7093 | 61.5415 | 0.22276 | 843.6878
5 | 5714.29 | 0.35 | 2000.0015 | 2 | 400.0003 | 200 | 18.1 | 3.7 | -0.1 | 3.2753 | 667.602 | 4.2022 | 158.8679 | 0.026451 | 667.602
5 | 5714.29 | 0.35 | 2000.0015 | 2 | 400.0003 | 200 | 18.3 | 3.7 | -0.1 | 3.2753 | 697.5284 | 4.774 | 146.1101 | 0.032674 | 697.5284
5 | 5714.29 | 0.35 | 2000.0015 | 2 | 400.0003 | 200 | 18.5 | 3.7 | -0.1 | 3.2753 | 725.1055 | 5.4648 | 132.6876 | 0.041185 | 725.1055
5 | 5714.29 | 0.35 | 2000.0015 | 2 | 400.0003 | 200 | 18.7 | 3.7 | -0.1 | 3.2753 | 750.1735 | 6.2365 | 120.2885 | 0.051846 | 750.1735
5 | 5714.29 | 0.35 | 2000.0015 | 2 | 400.0003 | 200 | 18.9 | 3.7 | -0.1 | 3.2753 | 768.8958 | 7.0439 | 109.157 | 0.06453 | 768.8958
5 | 5714.29 | 0.35 | 2000.0015 | 2 | 400.0003 | 200 | 19.1 | 3.7 | -0.1 | 3.2753 | 771.6753 | 7.7673 | 99.3491 | 0.078182 | 771.6753
5 | 5714.29 | 0.35 | 2000.0015 | 2 | 400.0003 | 200 | 23.3255 | 1.1 | -0.7 | 3.2753 | 832.9986 | 78.3708 | 10.6289 | 7.3733 | 832.9986
5 | 5714.29 | 0.35 | 2000.0015 | 2 | 400.0003 | 200 | 19.3 | 0.1 | -0.5 | 3.2764 | 536.4654 | 34.6939 | 15.4628 | 2.2437 | 536.4653
5 | 5714.29 | 0.35 | 2000.0015 | 2 | 400.0003 | 200 | 21.7 | 0.1 | -0.5 | 3.2764 | 914.7044 | 56.5979 | 16.1615 | 3.502 | 914.7043
5 | 5714.29 | 0.35 | 2000.0015 | 2 | 400.0003 | 200 | 21.9 | 0.1 | -0.5 | 3.2764 | 900.1346 | 60.5878 | 14.8567 | 4.0781 | 900.1347
5 | 5714.29 | 0.35 | 2000.0015 | 2 | 400.0003 | 200 | 22.1 | 0.1 | -0.5 | 3.2764 | 893.169 | 63.3681 | 14.0949 | 4.4958 | 893.169
5 | 5714.29 | 0.35 | 2000.0015 | 2 | 400.0003 | 200 | 19.1 | 0.3 | -0.5 | 3.2764 | 490.8977 | 34.4226 | 14.2609 | 2.4138 | 490.8977
5 | 5714.29 | 0.35 | 2000.0015 | 2 | 400.0003 | 200 | 19.3 | 0.3 | -0.5 | 3.2764 | 545.3868 | 35.448 | 15.3855 | 2.304 | 545.3867
5 | 5714.29 | 0.35 | 2000.0015 | 2 | 400.0003 | 200 | 21.5 | 0.3 | -0.5 | 3.2764 | 884.4423 | 54.7698 | 16.1483 | 3.3917 | 884.4423
5 | 5714.29 | 0.35 | 2000.0015 | 2 | 400.0003 | 200 | 21.7 | 0.3 | -0.5 | 3.2764 | 878.2963 | 58.9772 | 14.8921 | 3.9603 | 878.2964
5 | 5714.29 | 0.35 | 2000.0015 | 2 | 400.0003 | 200 | 22.1 | 0.3 | -0.5 | 3.2764 | 871.4049 | 65.3438 | 13.3357 | 4.8999 | 871.4049
5 | 5714.29 | 0.35 | 2000.0015 | 2 | 400.0003 | 200 | 19.1 | 0.5 | -0.5 | 3.2764 | 507.641 | 35.6313 | 14.2471 | 2.501 | 507.641
5 | 5714.29 | 0.35 | 2000.0015 | 2 | 400.0003 | 200 | 19.3 | 0.5 | -0.5 | 3.2764 | 556.378 | 36.6861 | 15.1659 | 2.419 | 556.378
5 | 5714.29 | 0.35 | 2000.0015 | 2 | 400.0003 | 200 | 21.3 | 0.5 | -0.5 | 3.2764 | 841.0439 | 54.5792 | 15.4096 | 3.5419 | 841.0439
5 | 5714.29 | 0.35 | 2000.0015 | 2 | 400.0003 | 200 | 21.5 | 0.5 | -0.5 | 3.2764 | 838.9703 | 58.8072 | 14.2665 | 4.1221 | 838.9703
5 | 5714.29 | 0.35 | 2000.0015 | 2 | 400.0003 | 200 | 21.9 | 0.5 | -0.5 | 3.2764 | 829.4236 | 66.6055 | 12.4528 | 5.3487 | 829.4237
5 | 5714.29 | 0.35 | 2000.0015 | 2 | 400.0003 | 200 | 22.1 | 0.5 | -0.5 | 3.2764 | 870.443 | 68.4993 | 12.7073 | 5.3905 | 870.4431
5 | 5714.29 | 0.35 | 2000.0015 | 2 | 400.0003 | 200 | 19.1 | 0.7 | -0.5 | 3.2764 | 526.5186 | 37.1559 | 14.1705 | 2.6221 | 526.5186
5 | 5714.29 | 0.35 | 2000.0015 | 2 | 400.0003 | 200 | 19.3 | 0.7 | -0.5 | 3.2764 | 568.7647 | 38.2281 | 14.8782 | 2.5694 | 568.7647
5 | 5714.29 | 0.35 | 2000.0015 | 2 | 400.0003 | 200 | 21.1 | 0.7 | -0.5 | 3.2764 | 803.4221 | 55.2149 | 14.5508 | 3.7946 | 803.4221
5 | 5714.29 | 0.35 | 2000.0015 | 2 | 400.0003 | 200 | 21.3 | 0.7 | -0.5 | 3.2764 | 801.0049 | 59.6244 | 13.4342 | 4.4383 | 801.0049
5 | 5714.29 | 0.35 | 2000.0015 | 2 | 400.0003 | 200 | 21.9 | 0.7 | -0.5 | 3.2764 | 838.0539 | 71.2107 | 11.7686 | 6.0509 | 838.0539
5 | 5714.29 | 0.35 | 2000.0015 | 2 | 400.0003 | 200 | 19.1 | 0.9 | -0.5 | 3.2764 | 543.0373 | 38.867 | 13.9717 | 2.7818 | 543.0372
5 | 5714.29 | 0.35 | 2000.0015 | 2 | 400.0003 | 200 | 19.3 | 0.9 | -0.5 | 3.2764 | 580.4083 | 39.9434 | 14.5308 | 2.7489 | 580.4083
5 | 5714.29 | 0.35 | 2000.0015 | 2 | 400.0003 | 200 | 20.7 | 0.9 | -0.5 | 3.2764 | 744.1497 | 52.1436 | 14.2712 | 3.6538 | 744.1496
5 | 5714.29 | 0.35 | 2000.0015 | 2 | 400.0003 | 200 | 20.9 | 0.9 | -0.5 | 3.2764 | 767.57 | 56.2891 | 13.6362 | 4.1279 | 767.57
5 | 5714.29 | 0.35 | 2000.0015 | 2 | 400.0003 | 200 | 21.1 | 0.9 | -0.5 | 3.2764 | 770.2232 | 60.9713 | 12.6326 | 4.8265 | 770.2232
5 | 5714.29 | 0.35 | 2000.0015 | 2 | 400.0003 | 200 | 21.7 | 0.9 | -0.5 | 3.2764 | 828.725 | 73.608 | 11.2586 | 6.5379 | 828.725
5 | 5714.29 | 0.35 | 2000.0015 | 2 | 400.0003 | 200 | 19.1 | 1.1 | -0.5 | 3.2764 | 548.8164 | 40.5951 | 13.5193 | 3.0028 | 548.8164
5 | 5714.29 | 0.35 | 2000.0015 | 2 | 400.0003 | 200 | 19.3 | 1.1 | -0.5 | 3.2764 | 587.1571 | 41.6743 | 14.0892 | 2.9579 | 587.1571
5 | 5714.29 | 0.35 | 2000.0015 | 2 | 400.0003 | 200 | 19.5 | 1.1 | -0.5 | 3.2764 | 605.2254 | 42.7675 | 14.1515 | 3.0221 | 605.2254
5 | 5714.29 | 0.35 | 2000.0015 | 2 | 400.0003 | 200 | 20.3 | 1.1 | -0.5 | 3.2764 | 690.9576 | 49.7416 | 13.8909 | 3.5809 | 690.9576
5 | 5714.29 | 0.35 | 2000.0015 | 2 | 400.0003 | 200 | 20.5 | 1.1 | -0.5 | 3.2764 | 719.3061 | 53.2789 | 13.5008 | 3.9464 | 719.3061
5 | 5714.29 | 0.35 | 2000.0015 | 2 | 400.0003 | 200 | 20.7 | 1.1 | -0.5 | 3.2764 | 733.9039 | 57.6823 | 12.7232 | 4.5336 | 733.9039
5 | 5714.29 | 0.35 | 2000.0015 | 2 | 400.0003 | 200 | 21.5 | 1.1 | -0.5 | 3.2764 | 817.195 | 75.7965 | 10.7814 | 7.0303 | 817.195
5 | 5714.29 | 0.35 | 2000.0015 | 2 | 400.0003 | 200 | 21.7 | 1.1 | -0.5 | 3.2764 | 906.8208 | 78.5827 | 11.5397 | 6.8098 | 906.8208
5 | 5714.29 | 0.35 | 2000.0015 | 2 | 400.0003 | 200 | 19.3 | 1.3 | -0.5 | 3.2764 | 570.4348 | 43.566 | 13.0936 | 3.3273 | 570.4348
5 | 5714.29 | 0.35 | 2000.0015 | 2 | 400.0003 | 200 | 19.5 | 1.3 | -0.5 | 3.2764 | 595.9581 | 44.8146 | 13.2983 | 3.3699 | 595.9581
5 | 5714.29 | 0.35 | 2000.0015 | 2 | 400.0003 | 200 | 19.7 | 1.3 | -0.5 | 3.2764 | 616.0519 | 46.3188 | 13.3003 | 3.4825 | 616.0519
5 | 5714.29 | 0.35 | 2000.0015 | 2 | 400.0003 | 200 | 19.9 | 1.3 | -0.5 | 3.2764 | 639.3558 | 48.2894 | 13.2401 | 3.6472 | 639.3558
5 | 5714.29 | 0.35 | 2000.0015 | 2 | 400.0003 | 200 | 20.1 | 1.3 | -0.5 | 3.2764 | 666.4637 | 51.033 | 13.0595 | 3.9077 | 666.4637
5 | 5714.29 | 0.35 | 2000.0015 | 2 | 400.0003 | 200 | 21.7 | 1.3 | -0.5 | 3.2764 | 916.997 | 82.6836 | 11.0904 | 7.4554 | 916.997
5 | 5714.29 | 0.35 | 2000.0015 | 2 | 400.0003 | 200 | 22.1 | 1.5 | -0.5 | 3.2764 | 942.7184 | 85.2346 | 11.0603 | 7.7064 | 942.7184
5 | 5714.29 | 0.35 | 2000.0015 | 2 | 400.0003 | 200 | 22.3 | 1.7 | -0.5 | 3.2764 | 852.8738 | 85.1155 | 10.0202 | 8.4944 | 852.8738
5 | 5714.29 | 0.35 | 2000.0015 | 2 | 400.0003 | 200 | 18.1 | 2.7 | -0.3 | 3.2764 | 590.72 | 25.6792 | 23.0038 | 1.1163 | 590.72
5 | 5714.29 | 0.35 | 2000.0015 | 2 | 400.0003 | 200 | 21.3 | 2.7 | -0.3 | 3.2764 | 924.8475 | 59.4995 | 15.5438 | 3.8279 | 924.8475
5 | 5714.29 | 0.35 | 2000.0015 | 2 | 400.0003 | 200 | 21.5 | 2.7 | -0.3 | 3.2764 | 938.1595 | 62.2888 | 15.0614 | 4.1356 | 938.1595
5 | 5714.29 | 0.35 | 2000.0015 | 2 | 400.0003 | 200 | 21.7 | 2.7 | -0.3 | 3.2764 | 945.084 | 64.6025 | 14.6292 | 4.416 | 945.084
5 | 5714.29 | 0.35 | 2000.0015 | 2 | 400.0003 | 200 | 18.5 | 2.9 | -0.3 | 3.2764 | 617.4632 | 28.9606 | 21.3208 | 1.3583 | 617.4632
5 | 5714.29 | 0.35 | 2000.0015 | 2 | 400.0003 | 200 | 18.7 | 2.9 | -0.3 | 3.2764 | 645.3496 | 30.4194 | 21.2151 | 1.4339 | 645.3496
5 | 5714.29 | 0.35 | 2000.0015 | 2 | 400.0003 | 200 | 18.9 | 2.9 | -0.3 | 3.2764 | 669.6552 | 31.8642 | 21.0159 | 1.5162 | 669.6552
5 | 5714.29 | 0.35 | 2000.0015 | 2 | 400.0003 | 200 | 19.1 | 2.9 | -0.3 | 3.2764 | 691.3192 | 33.2912 | 20.7658 | 1.6032 | 691.3192
5 | 5714.29 | 0.35 | 2000.0015 | 2 | 400.0003 | 200 | 19.3 | 2.9 | -0.3 | 3.2764 | 708.626 | 34.7432 | 20.3961 | 1.7034 | 708.626
5 | 5714.29 | 0.35 | 2000.0015 | 2 | 400.0003 | 200 | 19.5 | 2.9 | -0.3 | 3.2764 | 719.7987 | 36.2875 | 19.836 | 1.8294 | 719.7987
5 | 5714.29 | 0.35 | 2000.0015 | 2 | 400.0003 | 200 | 21.5 | 3.3 | -0.1 | 3.2764 | 954.6892 | 18.5498 | 51.4663 | 0.36043 | 954.6892
5 | 5714.29 | 0.35 | 2000.0015 | 2 | 400.0003 | 200 | 21.7 | 3.3 | -0.1 | 3.2764 | 979.3247 | 20.9191 | 46.8149 | 0.44685 | 979.3247
5 | 5714.29 | 0.35 | 2000.0015 | 2 | 400.0003 | 200 | 21.9 | 3.3 | -0.1 | 3.2764 | 993.8654 | 24.3681 | 40.7856 | 0.59747 | 993.8654
5 | 5714.29 | 0.35 | 2000.0015 | 2 | 400.0003 | 200 | 18.1 | 3.5 | -0.1 | 3.2764 | 670.4556 | 3.8394 | 174.6238 | 0.021987 | 670.4556
5 | 5714.29 | 0.35 | 2000.0015 | 2 | 400.0003 | 200 | 18.3 | 3.5 | -0.1 | 3.2764 | 700.0083 | 4.2858 | 163.3331 | 0.026239 | 700.0083
5 | 5714.29 | 0.35 | 2000.0015 | 2 | 400.0003 | 200 | 18.5 | 3.5 | -0.1 | 3.2764 | 726.4679 | 4.8619 | 149.4197 | 0.032539 | 726.4679
5 | 5714.29 | 0.35 | 2000.0015 | 2 | 400.0003 | 200 | 19.1 | 3.5 | -0.1 | 3.2764 | 790.8583 | 6.9748 | 113.3879 | 0.061513 | 790.8583
5 | 5714.29 | 0.35 | 2000.0015 | 2 | 400.0003 | 200 | 19.3 | 3.5 | -0.1 | 3.2764 | 803.3038 | 7.7212 | 104.0391 | 0.074214 | 803.3038
5 | 5714.29 | 0.35 | 2000.0015 | 2 | 400.0003 | 200 | 19.5 | 3.5 | -0.1 | 3.2764 | 809.1744 | 8.4109 | 96.2059 | 0.087426 | 809.1744
5 | 5714.29 | 0.35 | 2000.0015 | 2 | 400.0003 | 200 | 19.7 | 3.5 | -0.1 | 3.2764 | 806.3749 | 8.9931 | 89.6658 | 0.1003 | 806.3749
5 | 5714.29 | 0.35 | 2000.0015 | 2 | 400.0003 | 200 | 19.9 | 3.5 | -0.1 | 3.2764 | 790.9673 | 9.6189 | 82.2305 | 0.11697 | 790.9673
5 | 5714.29 | 0.35 | 2000.0015 | 2 | 400.0003 | 200 | 23.3255 | 0.1 | -0.7 | 3.2764 | 651.3578 | 64.6606 | 10.0735 | 6.4189 | 651.3578
5 | 5714.29 | 0.35 | 2000.0015 | 2 | 400.0003 | 200 | 23.3255 | 0.9 | -0.7 | 3.2764 | 804.8596 | 74.2398 | 10.8414 | 6.8478 | 804.8596
5 | 5714.29 | 0.35 | 2000.0015 | 2 | 400.0003 | 200 | 23.7383 | 1.7 | -0.7 | 3.2764 | 1016.9151 | 94.5547 | 10.7548 | 8.7919 | 1016.9151
5 | 5714.29 | 0.35 | 2000.0015 | 2 | 400.0003 | 200 | 23.0872 | 2.3 | -0.5 | 3.2764 | 889.7281 | 91.2251 | 9.7531 | 9.3534 | 889.7281
5 | 5714.29 | 0.35 | 2000.0015 | 2 | 400.0003 | 200 | 23.7383 | 2.5 | -0.5 | 3.2764 | 1178.7717 | 101.7505 | 11.5849 | 8.783 | 1178.7717
5 | 5714.29 | 0.35 | 2000.0015 | 2 | 400.0003 | 200 | 19.5 | 0.1 | -0.5 | 3.2776 | 519.2518 | 34.7863 | 14.9269 | 2.3304 | 519.2518
5 | 5714.29 | 0.35 | 2000.0015 | 2 | 400.0003 | 200 | 19.7 | 0.1 | -0.5 | 3.2776 | 566.3034 | 35.8737 | 15.786 | 2.2725 | 566.3033
5 | 5714.29 | 0.35 | 2000.0015 | 2 | 400.0003 | 200 | 21.5 | 0.1 | -0.5 | 3.2776 | 845.9194 | 51.5628 | 16.4056 | 3.143 | 845.9194
5 | 5714.29 | 0.35 | 2000.0015 | 2 | 400.0003 | 200 | 22.3 | 0.1 | -0.5 | 3.2776 | 779.9198 | 62.2803 | 12.5227 | 4.9734 | 779.9198
5 | 5714.29 | 0.35 | 2000.0015 | 2 | 400.0003 | 200 | 19.5 | 0.3 | -0.5 | 3.2776 | 529.3266 | 35.5427 | 14.8927 | 2.3866 | 529.3266
5 | 5714.29 | 0.35 | 2000.0015 | 2 | 400.0003 | 200 | 19.7 | 0.3 | -0.5 | 3.2776 | 573.1751 | 36.6483 | 15.6399 | 2.3433 | 573.1751
5 | 5714.29 | 0.35 | 2000.0015 | 2 | 400.0003 | 200 | 21.3 | 0.3 | -0.5 | 3.2776 | 810.3621 | 49.8374 | 16.2601 | 3.065 | 810.3621
5 | 5714.29 | 0.35 | 2000.0015 | 2 | 400.0003 | 200 | 22.3 | 0.3 | -0.5 | 3.2776 | 783.2238 | 63.5438 | 12.3257 | 5.1554 | 783.2238
5 | 5714.29 | 0.35 | 2000.0015 | 2 | 400.0003 | 200 | 19.5 | 0.5 | -0.5 | 3.2776 | 544.3682 | 36.7887 | 14.7972 | 2.4862 | 544.3682
5 | 5714.29 | 0.35 | 2000.0015 | 2 | 400.0003 | 200 | 19.7 | 0.5 | -0.5 | 3.2776 | 582.9465 | 37.91 | 15.3771 | 2.4653 | 582.9465
5 | 5714.29 | 0.35 | 2000.0015 | 2 | 400.0003 | 200 | 21.1 | 0.5 | -0.5 | 3.2776 | 770.2238 | 49.7265 | 15.4892 | 3.2104 | 770.2238
5 | 5714.29 | 0.35 | 2000.0015 | 2 | 400.0003 | 200 | 19.5 | 0.7 | -0.5 | 3.2776 | 558.6401 | 38.3404 | 14.5705 | 2.6314 | 558.6401
5 | 5714.29 | 0.35 | 2000.0015 | 2 | 400.0003 | 200 | 19.7 | 0.7 | -0.5 | 3.2776 | 592.3111 | 39.454 | 15.0127 | 2.628 | 592.311
5 | 5714.29 | 0.35 | 2000.0015 | 2 | 400.0003 | 200 | 19.9 | 0.7 | -0.5 | 3.2776 | 615.1802 | 40.634 | 15.1395 | 2.684 | 615.1802
5 | 5714.29 | 0.35 | 2000.0015 | 2 | 400.0003 | 200 | 20.5 | 0.7 | -0.5 | 3.2776 | 686.0644 | 45.0125 | 15.2416 | 2.9533 | 686.0644
5 | 5714.29 | 0.35 | 2000.0015 | 2 | 400.0003 | 200 | 20.7 | 0.7 | -0.5 | 3.2776 | 711.8427 | 47.1885 | 15.0851 | 3.1282 | 711.8427
5 | 5714.29 | 0.35 | 2000.0015 | 2 | 400.0003 | 200 | 20.9 | 0.7 | -0.5 | 3.2776 | 732.6714 | 50.3465 | 14.5526 | 3.4596 | 732.6714
5 | 5714.29 | 0.35 | 2000.0015 | 2 | 400.0003 | 200 | 22.1 | 0.7 | -0.5 | 3.2776 | 833.2528 | 70.3245 | 11.8487 | 5.9352 | 833.2529
5 | 5714.29 | 0.35 | 2000.0015 | 2 | 400.0003 | 200 | 19.5 | 0.9 | -0.5 | 3.2776 | 565.022 | 39.9845 | 14.131 | 2.8296 | 565.022
5 | 5714.29 | 0.35 | 2000.0015 | 2 | 400.0003 | 200 | 19.7 | 0.9 | -0.5 | 3.2776 | 596.8384 | 41.0854 | 14.5268 | 2.8283 | 596.8385
5 | 5714.29 | 0.35 | 2000.0015 | 2 | 400.0003 | 200 | 19.9 | 0.9 | -0.5 | 3.2776 | 618.8212 | 42.3035 | 14.6281 | 2.8919 | 618.8212
5 | 5714.29 | 0.35 | 2000.0015 | 2 | 400.0003 | 200 | 20.1 | 0.9 | -0.5 | 3.2776 | 638.4185 | 43.7334 | 14.5979 | 2.9959 | 638.4185
5 | 5714.29 | 0.35 | 2000.0015 | 2 | 400.0003 | 200 | 20.3 | 0.9 | -0.5 | 3.2776 | 658.4152 | 45.501 | 14.4704 | 3.1444 | 658.4152
5 | 5714.29 | 0.35 | 2000.0015 | 2 | 400.0003 | 200 | 20.5 | 0.9 | -0.5 | 3.2776 | 680.1745 | 47.8767 | 14.2068 | 3.37 | 680.1745
5 | 5714.29 | 0.35 | 2000.0015 | 2 | 400.0003 | 200 | 21.9 | 0.9 | -0.5 | 3.2776 | 838.8908 | 74.0665 | 11.3262 | 6.5394 | 838.8907
5 | 5714.29 | 0.35 | 2000.0015 | 2 | 400.0003 | 200 | 19.7 | 1.1 | -0.5 | 3.2776 | 581.899 | 42.9073 | 13.5618 | 3.1638 | 581.899
5 | 5714.29 | 0.35 | 2000.0015 | 2 | 400.0003 | 200 | 19.9 | 1.1 | -0.5 | 3.2776 | 606.8456 | 44.3683 | 13.6775 | 3.2439 | 606.8456
5 | 5714.29 | 0.35 | 2000.0015 | 2 | 400.0003 | 200 | 20.1 | 1.1 | -0.5 | 3.2776 | 627.2164 | 46.2426 | 13.5636 | 3.4093 | 627.2164
5 | 5714.29 | 0.35 | 2000.0015 | 2 | 400.0003 | 200 | 21.9 | 1.1 | -0.5 | 3.2776 | 928.986 | 78.0614 | 11.9007 | 6.5594 | 928.986
5 | 5714.29 | 0.35 | 2000.0015 | 2 | 400.0003 | 200 | 21.9 | 1.3 | -0.5 | 3.2776 | 909.7275 | 81.815 | 11.1193 | 7.3579 | 909.7275
5 | 5714.29 | 0.35 | 2000.0015 | 2 | 400.0003 | 200 | 22.1 | 1.3 | -0.5 | 3.2776 | 973.3753 | 80.8337 | 12.0417 | 6.7128 | 973.3753
5 | 5714.29 | 0.35 | 2000.0015 | 2 | 400.0003 | 200 | 22.5 | 1.7 | -0.5 | 3.2776 | 815.042 | 79.1545 | 10.2968 | 7.6873 | 815.0419
5 | 5714.29 | 0.35 | 2000.0015 | 2 | 400.0003 | 200 | 22.7 | 1.9 | -0.5 | 3.2776 | 768.4782 | 79.1269 | 9.712 | 8.1474 | 768.4782
5 | 5714.29 | 0.35 | 2000.0015 | 2 | 400.0003 | 200 | 22.9 | 2.1 | -0.5 | 3.2776 | 795.8865 | 82.4064 | 9.6581 | 8.5324 | 795.8865
5 | 5714.29 | 0.35 | 2000.0015 | 2 | 400.0003 | 200 | 18.1 | 2.5 | -0.3 | 3.2776 | 585.2312 | 23.7992 | 24.5904 | 0.96782 | 585.2312
5 | 5714.29 | 0.35 | 2000.0015 | 2 | 400.0003 | 200 | 18.3 | 2.7 | -0.3 | 3.2776 | 588.6771 | 25.8505 | 22.7724 | 1.1352 | 588.6771
5 | 5714.29 | 0.35 | 2000.0015 | 2 | 400.0003 | 200 | 18.5 | 2.7 | -0.3 | 3.2776 | 621.5883 | 27.2334 | 22.8245 | 1.1932 | 621.5883
5 | 5714.29 | 0.35 | 2000.0015 | 2 | 400.0003 | 200 | 18.7 | 2.7 | -0.3 | 3.2776 | 651.2277 | 28.6365 | 22.7412 | 1.2592 | 651.2277
5 | 5714.29 | 0.35 | 2000.0015 | 2 | 400.0003 | 200 | 20.1 | 2.7 | -0.3 | 3.2776 | 757.7345 | 39.1257 | 19.3667 | 2.0203 | 757.7345
5 | 5714.29 | 0.35 | 2000.0015 | 2 | 400.0003 | 200 | 20.3 | 2.7 | -0.3 | 3.2776 | 772.1179 | 41.279 | 18.7049 | 2.2069 | 772.1179
5 | 5714.29 | 0.35 | 2000.0015 | 2 | 400.0003 | 200 | 20.5 | 2.7 | -0.3 | 3.2776 | 789.0032 | 43.9236 | 17.9631 | 2.4452 | 789.0032
5 | 5714.29 | 0.35 | 2000.0015 | 2 | 400.0003 | 200 | 20.7 | 2.7 | -0.3 | 3.2776 | 818.228 | 47.2134 | 17.3304 | 2.7243 | 818.228
5 | 5714.29 | 0.35 | 2000.0015 | 2 | 400.0003 | 200 | 20.9 | 2.7 | -0.3 | 3.2776 | 850.5066 | 50.906 | 16.7074 | 3.0469 | 850.5066
5 | 5714.29 | 0.35 | 2000.0015 | 2 | 400.0003 | 200 | 21.1 | 2.7 | -0.3 | 3.2776 | 872.9054 | 54.6317 | 15.978 | 3.4192 | 872.9053
5 | 5714.29 | 0.35 | 2000.0015 | 2 | 400.0003 | 200 | 21.9 | 2.7 | -0.3 | 3.2776 | 908.2673 | 65.1052 | 13.9508 | 4.6668 | 908.2673
5 | 5714.29 | 0.35 | 2000.0015 | 2 | 400.0003 | 200 | 22.1 | 2.7 | -0.3 | 3.2776 | 920.6258 | 66.7393 | 13.7944 | 4.8382 | 920.6258
5 | 5714.29 | 0.35 | 2000.0015 | 2 | 400.0003 | 200 | 22.3 | 2.7 | -0.3 | 3.2776 | 941.43 | 68.0974 | 13.8248 | 4.9258 | 941.43
5 | 5714.29 | 0.35 | 2000.0015 | 2 | 400.0003 | 200 | 18.1 | 3.3 | -0.1 | 3.2776 | 669.0816 | 3.7584 | 178.0249 | 0.021111 | 669.0816
5 | 5714.29 | 0.35 | 2000.0015 | 2 | 400.0003 | 200 | 18.3 | 3.3 | -0.1 | 3.2776 | 702.4553 | 4.0825 | 172.0663 | 0.023726 | 702.4552
5 | 5714.29 | 0.35 | 2000.0015 | 2 | 400.0003 | 200 | 20.3 | 3.3 | -0.1 | 3.2776 | 822.2224 | 10.5358 | 78.0408 | 0.135 | 822.2224
5 | 5714.29 | 0.35 | 2000.0015 | 2 | 400.0003 | 200 | 20.5 | 3.3 | -0.1 | 3.2776 | 822.2265 | 11.3333 | 72.5495 | 0.15621 | 822.2265
5 | 5714.29 | 0.35 | 2000.0015 | 2 | 400.0003 | 200 | 20.7 | 3.3 | -0.1 | 3.2776 | 828.0353 | 12.2178 | 67.7728 | 0.18028 | 828.0353
5 | 5714.29 | 0.35 | 2000.0015 | 2 | 400.0003 | 200 | 20.9 | 3.3 | -0.1 | 3.2776 | 842.1032 | 13.274 | 63.4399 | 0.20924 | 842.1032
5 | 5714.29 | 0.35 | 2000.0015 | 2 | 400.0003 | 200 | 21.1 | 3.3 | -0.1 | 3.2776 | 862.6492 | 14.4551 | 59.6778 | 0.24222 | 862.6492
5 | 5714.29 | 0.35 | 2000.0015 | 2 | 400.0003 | 200 | 21.3 | 3.3 | -0.1 | 3.2776 | 878.4904 | 15.7292 | 55.8508 | 0.28163 | 878.4904
5 | 5714.29 | 0.35 | 2000.0015 | 2 | 400.0003 | 200 | 18.7 | 3.5 | -0.1 | 3.2776 | 706.3072 | 4.9366 | 143.0758 | 0.034503 | 706.3072
5 | 5714.29 | 0.35 | 2000.0015 | 2 | 400.0003 | 200 | 18.9 | 3.5 | -0.1 | 3.2776 | 726.2182 | 5.6047 | 129.5732 | 0.043255 | 726.2181
5 | 5714.29 | 0.35 | 2000.0015 | 2 | 400.0003 | 200 | 23.3255 | 0.3 | -0.7 | 3.2776 | 680.8215 | 65.9361 | 10.3255 | 6.3858 | 680.8214
5 | 5714.29 | 0.35 | 2000.0015 | 2 | 400.0003 | 200 | 23.3255 | 0.5 | -0.7 | 3.2776 | 735.5618 | 68.1766 | 10.7891 | 6.3191 | 735.5618
5 | 5714.29 | 0.35 | 2000.0015 | 2 | 400.0003 | 200 | 23.3255 | 0.7 | -0.7 | 3.2776 | 768.1352 | 70.832 | 10.8445 | 6.5316 | 768.1352
5 | 5714.29 | 0.35 | 2000.0015 | 2 | 400.0003 | 200 | 19.9 | 0.1 | -0.5 | 3.2787 | 547.0443 | 36.0752 | 15.164 | 2.379 | 547.0443
5 | 5714.29 | 0.35 | 2000.0015 | 2 | 400.0003 | 200 | 20.1 | 0.1 | -0.5 | 3.2787 | 591.6519 | 37.2647 | 15.877 | 2.3471 | 591.6519
5 | 5714.29 | 0.35 | 2000.0015 | 2 | 400.0003 | 200 | 20.3 | 0.1 | -0.5 | 3.2787 | 625.9011 | 38.4979 | 16.2581 | 2.3679 | 625.9011
5 | 5714.29 | 0.35 | 2000.0015 | 2 | 400.0003 | 200 | 20.5 | 0.1 | -0.5 | 3.2787 | 655.7458 | 39.7916 | 16.4795 | 2.4146 | 655.7457
5 | 5714.29 | 0.35 | 2000.0015 | 2 | 400.0003 | 200 | 20.7 | 0.1 | -0.5 | 3.2787 | 685.5979 | 41.1478 | 16.6619 | 2.4696 | 685.5979
5 | 5714.29 | 0.35 | 2000.0015 | 2 | 400.0003 | 200 | 20.9 | 0.1 | -0.5 | 3.2787 | 717.4248 | 42.5526 | 16.8597 | 2.5239 | 717.4247
5 | 5714.29 | 0.35 | 2000.0015 | 2 | 400.0003 | 200 | 21.1 | 0.1 | -0.5 | 3.2787 | 746.4409 | 44.2748 | 16.8593 | 2.6261 | 746.4409
5 | 5714.29 | 0.35 | 2000.0015 | 2 | 400.0003 | 200 | 21.3 | 0.1 | -0.5 | 3.2787 | 765.1119 | 46.9235 | 16.3055 | 2.8778 | 765.1119
5 | 5714.29 | 0.35 | 2000.0015 | 2 | 400.0003 | 200 | 22.5 | 0.1 | -0.5 | 3.2787 | 722.1279 | 57.4707 | 12.5651 | 4.5738 | 722.1279
5 | 5714.29 | 0.35 | 2000.0015 | 2 | 400.0003 | 200 | 19.9 | 0.3 | -0.5 | 3.2787 | 556.6373 | 36.8569 | 15.1027 | 2.4404 | 556.6373
5 | 5714.29 | 0.35 | 2000.0015 | 2 | 400.0003 | 200 | 20.1 | 0.3 | -0.5 | 3.2787 | 601.1884 | 38.0443 | 15.8023 | 2.4075 | 601.1884
5 | 5714.29 | 0.35 | 2000.0015 | 2 | 400.0003 | 200 | 20.3 | 0.3 | -0.5 | 3.2787 | 632.8571 | 39.2873 | 16.1084 | 2.4389 | 632.8571
5 | 5714.29 | 0.35 | 2000.0015 | 2 | 400.0003 | 200 | 20.5 | 0.3 | -0.5 | 3.2787 | 660.9242 | 40.6096 | 16.2751 | 2.4952 | 660.9242
5 | 5714.29 | 0.35 | 2000.0015 | 2 | 400.0003 | 200 | 20.7 | 0.3 | -0.5 | 3.2787 | 689.1304 | 41.9793 | 16.416 | 2.5572 | 689.1304
5 | 5714.29 | 0.35 | 2000.0015 | 2 | 400.0003 | 200 | 20.9 | 0.3 | -0.5 | 3.2787 | 715.8969 | 43.5797 | 16.4273 | 2.6529 | 715.897
5 | 5714.29 | 0.35 | 2000.0015 | 2 | 400.0003 | 200 | 21.1 | 0.3 | -0.5 | 3.2787 | 734.4023 | 45.7455 | 16.0541 | 2.8495 | 734.4023
5 | 5714.29 | 0.35 | 2000.0015 | 2 | 400.0003 | 200 | 19.9 | 0.5 | -0.5 | 3.2787 | 568.1605 | 38.1143 | 14.9068 | 2.5568 | 568.1606
5 | 5714.29 | 0.35 | 2000.0015 | 2 | 400.0003 | 200 | 20.1 | 0.5 | -0.5 | 3.2787 | 609.1217 | 39.3035 | 15.4979 | 2.5361 | 609.1217
5 | 5714.29 | 0.35 | 2000.0015 | 2 | 400.0003 | 200 | 20.3 | 0.5 | -0.5 | 3.2787 | 637.9468 | 40.5474 | 15.7333 | 2.5772 | 637.9468
5 | 5714.29 | 0.35 | 2000.0015 | 2 | 400.0003 | 200 | 20.5 | 0.5 | -0.5 | 3.2787 | 663.3803 | 41.9302 | 15.8211 | 2.6503 | 663.3803
5 | 5714.29 | 0.35 | 2000.0015 | 2 | 400.0003 | 200 | 20.7 | 0.5 | -0.5 | 3.2787 | 683.3122 | 43.5746 | 15.6814 | 2.7787 | 683.3122
5 | 5714.29 | 0.35 | 2000.0015 | 2 | 400.0003 | 200 | 20.9 | 0.5 | -0.5 | 3.2787 | 698.1523 | 45.7493 | 15.2604 | 2.9979 | 698.1524
5 | 5714.29 | 0.35 | 2000.0015 | 2 | 400.0003 | 200 | 22.3 | 0.5 | -0.5 | 3.2787 | 743.8875 | 64.2601 | 11.5762 | 5.5511 | 743.8875
5 | 5714.29 | 0.35 | 2000.0015 | 2 | 400.0003 | 200 | 20.1 | 0.7 | -0.5 | 3.2787 | 603.452 | 40.7867 | 14.7953 | 2.7567 | 603.452
5 | 5714.29 | 0.35 | 2000.0015 | 2 | 400.0003 | 200 | 20.3 | 0.7 | -0.5 | 3.2787 | 628.241 | 42.2033 | 14.8861 | 2.8351 | 628.241
5 | 5714.29 | 0.35 | 2000.0015 | 2 | 400.0003 | 200 | 22.1 | 0.9 | -0.5 | 3.2787 | 867.1789 | 72.1759 | 12.0148 | 6.0073 | 867.1789
5 | 5714.29 | 0.35 | 2000.0015 | 2 | 400.0003 | 200 | 22.1 | 1.1 | -0.5 | 3.2787 | 932.7236 | 75.6022 | 12.3373 | 6.128 | 932.7237
5 | 5714.29 | 0.35 | 2000.0015 | 2 | 400.0003 | 200 | 22.3 | 1.5 | -0.5 | 3.2787 | 865.1237 | 79.1951 | 10.924 | 7.2497 | 865.1238
5 | 5714.29 | 0.35 | 2000.0015 | 2 | 400.0003 | 200 | 18.1 | 2.3 | -0.3 | 3.2787 | 577.1141 | 21.7 | 26.5952 | 0.81594 | 577.1141
5 | 5714.29 | 0.35 | 2000.0015 | 2 | 400.0003 | 200 | 18.3 | 2.5 | -0.3 | 3.2787 | 576.7662 | 23.9768 | 24.0552 | 0.99674 | 576.7662
5 | 5714.29 | 0.35 | 2000.0015 | 2 | 400.0003 | 200 | 18.5 | 2.5 | -0.3 | 3.2787 | 613.237 | 25.2512 | 24.2855 | 1.0398 | 613.237
5 | 5714.29 | 0.35 | 2000.0015 | 2 | 400.0003 | 200 | 18.9 | 2.7 | -0.3 | 3.2787 | 638.2935 | 28.643 | 22.2845 | 1.2853 | 638.2935
5 | 5714.29 | 0.35 | 2000.0015 | 2 | 400.0003 | 200 | 19.1 | 2.7 | -0.3 | 3.2787 | 661.3407 | 29.9524 | 22.0797 | 1.3566 | 661.3407
5 | 5714.29 | 0.35 | 2000.0015 | 2 | 400.0003 | 200 | 19.3 | 2.7 | -0.3 | 3.2787 | 680.0149 | 31.267 | 21.7486 | 1.4377 | 680.0148
5 | 5714.29 | 0.35 | 2000.0015 | 2 | 400.0003 | 200 | 19.5 | 2.7 | -0.3 | 3.2787 | 694.7357 | 32.6329 | 21.2894 | 1.5328 | 694.7357
5 | 5714.29 | 0.35 | 2000.0015 | 2 | 400.0003 | 200 | 19.7 | 2.7 | -0.3 | 3.2787 | 705.6692 | 34.1109 | 20.6875 | 1.6489 | 705.6692
5 | 5714.29 | 0.35 | 2000.0015 | 2 | 400.0003 | 200 | 19.9 | 2.7 | -0.3 | 3.2787 | 713.0394 | 35.7826 | 19.927 | 1.7957 | 713.0394
5 | 5714.29 | 0.35 | 2000.0015 | 2 | 400.0003 | 200 | 22.5 | 2.7 | -0.3 | 3.2787 | 932.2516 | 67.8518 | 13.7395 | 4.9384 | 932.2516
5 | 5714.29 | 0.35 | 2000.0015 | 2 | 400.0003 | 200 | 18.1 | 3.1 | -0.1 | 3.2787 | 659.9024 | 3.8146 | 172.9925 | 0.022051 | 659.9024
5 | 5714.29 | 0.35 | 2000.0015 | 2 | 400.0003 | 200 | 22.9 | 3.1 | -0.1 | 3.2787 | 1237.7234 | 40.0825 | 30.8794 | 1.298 | 1237.7234
5 | 5714.29 | 0.35 | 2000.0015 | 2 | 400.0003 | 200 | 18.5 | 3.3 | -0.1 | 3.2787 | 675.0796 | 3.9506 | 170.8803 | 0.023119 | 675.0796
5 | 5714.29 | 0.35 | 2000.0015 | 2 | 400.0003 | 200 | 18.7 | 3.3 | -0.1 | 3.2787 | 701.89 | 4.3979 | 159.5965 | 0.027556 | 701.8901
5 | 5714.29 | 0.35 | 2000.0015 | 2 | 400.0003 | 200 | 18.9 | 3.3 | -0.1 | 3.2787 | 724.6289 | 4.953 | 146.3016 | 0.033855 | 724.6289
5 | 5714.29 | 0.35 | 2000.0015 | 2 | 400.0003 | 200 | 19.1 | 3.3 | -0.1 | 3.2787 | 743.1867 | 5.5767 | 133.2654 | 0.041847 | 743.1867
5 | 5714.29 | 0.35 | 2000.0015 | 2 | 400.0003 | 200 | 19.3 | 3.3 | -0.1 | 3.2787 | 758.9025 | 6.2265 | 121.882 | 0.051087 | 758.9025
5 | 5714.29 | 0.35 | 2000.0015 | 2 | 400.0003 | 200 | 19.5 | 3.3 | -0.1 | 3.2787 | 769.949 | 6.9075 | 111.4654 | 0.06197 | 769.9491
5 | 5714.29 | 0.35 | 2000.0015 | 2 | 400.0003 | 200 | 19.7 | 3.3 | -0.1 | 3.2787 | 775.4822 | 7.6228 | 101.7314 | 0.074931 | 775.4823
5 | 5714.29 | 0.35 | 2000.0015 | 2 | 400.0003 | 200 | 19.9 | 3.3 | -0.1 | 3.2787 | 776.2244 | 8.2795 | 93.7528 | 0.088312 | 776.2244
5 | 5714.29 | 0.35 | 2000.0015 | 2 | 400.0003 | 200 | 20.1 | 3.3 | -0.1 | 3.2787 | 766.8272 | 8.9812 | 85.3815 | 0.10519 | 766.8272
5 | 5714.29 | 0.35 | 2000.0015 | 2 | 400.0003 | 200 | 23.7383 | 1.5 | -0.7 | 3.2787 | 1025.2535 | 83.1316 | 12.3329 | 6.7406 | 1025.2535
5 | 5714.29 | 0.35 | 2000.0015 | 2 | 400.0003 | 200 | 23.3255 | 2.3 | -0.5 | 3.2787 | 958.8659 | 85.3134 | 11.2393 | 7.5906 | 958.8659
5 | 5714.29 | 0.35 | 2000.0015 | 2 | 400.0003 | 200 | 23.0872 | 3.1 | -0.1 | 3.2787 | 1307.9818 | 46.042 | 28.4085 | 1.6207 | 1307.9818
5 | 5714.29 | 0.35 | 2000.0015 | 2 | 400.0003 | 200 | 23.3255 | 3.1 | -0.1 | 3.2787 | 1379.2578 | 53.0479 | 26.0002 | 2.0403 | 1379.2578
5 | 5714.29 | 0.35 | 2000.0015 | 2 | 400.0003 | 200 | 23.7383 | 3.1 | -0.1 | 3.2787 | 1537.9285 | 66.4779 | 23.1344 | 2.8736 | 1537.9285
5 | 5714.29 | 0.35 | 2000.0015 | 2 | 400.0003 | 200 | 22.5 | 0.3 | -0.5 | 3.2799 | 694.7649 | 57.2433 | 12.1371 | 4.7164 | 694.7649
5 | 5714.29 | 0.35 | 2000.0015 | 2 | 400.0003 | 200 | 22.3 | 0.7 | -0.5 | 3.2799 | 778.6086 | 65.3937 | 11.9065 | 5.4923 | 778.6086
5 | 5714.29 | 0.35 | 2000.0015 | 2 | 400.0003 | 200 | 22.3 | 1.1 | -0.5 | 3.2799 | 927.6369 | 71.5609 | 12.9629 | 5.5204 | 927.6369
5 | 5714.29 | 0.35 | 2000.0015 | 2 | 400.0003 | 200 | 22.3 | 1.3 | -0.5 | 3.2799 | 874.5314 | 74.8786 | 11.6793 | 6.4112 | 874.5314
5 | 5714.29 | 0.35 | 2000.0015 | 2 | 400.0003 | 200 | 22.5 | 1.5 | -0.5 | 3.2799 | 840.1663 | 73.1282 | 11.489 | 6.3651 | 840.1663
5 | 5714.29 | 0.35 | 2000.0015 | 2 | 400.0003 | 200 | 22.7 | 1.7 | -0.5 | 3.2799 | 778.32 | 71.3333 | 10.911 | 6.5377 | 778.32
5 | 5714.29 | 0.35 | 2000.0015 | 2 | 400.0003 | 200 | 22.9 | 1.9 | -0.5 | 3.2799 | 789.077 | 72.0385 | 10.9535 | 6.5767 | 789.077
5 | 5714.29 | 0.35 | 2000.0015 | 2 | 400.0003 | 200 | 18.1 | 1.9 | -0.3 | 3.2799 | 598.9016 | 18.34 | 32.6555 | 0.56162 | 598.9016
5 | 5714.29 | 0.35 | 2000.0015 | 2 | 400.0003 | 200 | 18.1 | 2.1 | -0.3 | 3.2799 | 563.0846 | 19.4819 | 28.903 | 0.67404 | 563.0846
5 | 5714.29 | 0.35 | 2000.0015 | 2 | 400.0003 | 200 | 18.3 | 2.3 | -0.3 | 3.2799 | 569.7169 | 21.6994 | 26.2549 | 0.82649 | 569.7169
5 | 5714.29 | 0.35 | 2000.0015 | 2 | 400.0003 | 200 | 18.5 | 2.3 | -0.3 | 3.2799 | 607.0381 | 22.8435 | 26.5738 | 0.85962 | 607.0381
5 | 5714.29 | 0.35 | 2000.0015 | 2 | 400.0003 | 200 | 18.7 | 2.5 | -0.3 | 3.2799 | 606.2124 | 25.3413 | 23.9219 | 1.0593 | 606.2124
5 | 5714.29 | 0.35 | 2000.0015 | 2 | 400.0003 | 200 | 18.9 | 2.5 | -0.3 | 3.2799 | 636.8663 | 26.6102 | 23.9332 | 1.1119 | 636.8663
5 | 5714.29 | 0.35 | 2000.0015 | 2 | 400.0003 | 200 | 19.1 | 2.5 | -0.3 | 3.2799 | 663.9868 | 27.8766 | 23.8187 | 1.1704 | 663.9868
5 | 5714.29 | 0.35 | 2000.0015 | 2 | 400.0003 | 200 | 22.7 | 2.7 | -0.3 | 3.2799 | 938.4935 | 67.3931 | 13.9257 | 4.8395 | 938.4935
5 | 5714.29 | 0.35 | 2000.0015 | 2 | 400.0003 | 200 | 22.9 | 2.7 | -0.3 | 3.2799 | 1012.7182 | 68.0611 | 14.8796 | 4.5741 | 1012.7182
5 | 5714.29 | 0.35 | 2000.0015 | 2 | 400.0003 | 200 | 18.1 | 2.9 | -0.1 | 3.2799 | 644.7835 | 3.9851 | 161.7995 | 0.02463 | 644.7835
5 | 5714.29 | 0.35 | 2000.0015 | 2 | 400.0003 | 200 | 18.3 | 3.1 | -0.1 | 3.2799 | 641.1274 | 3.7145 | 172.5996 | 0.021521 | 641.1274
5 | 5714.29 | 0.35 | 2000.0015 | 2 | 400.0003 | 200 | 18.5 | 3.1 | -0.1 | 3.2799 | 678.8887 | 3.8803 | 174.958 | 0.022178 | 678.8887
5 | 5714.29 | 0.35 | 2000.0015 | 2 | 400.0003 | 200 | 18.7 | 3.1 | -0.1 | 3.2799 | 708.3496 | 4.1786 | 169.52 | 0.024649 | 708.3496
5 | 5714.29 | 0.35 | 2000.0015 | 2 | 400.0003 | 200 | 20.3 | 3.1 | -0.1 | 3.2799 | 803.1103 | 9.0729 | 88.5175 | 0.1025 | 803.1103
5 | 5714.29 | 0.35 | 2000.0015 | 2 | 400.0003 | 200 | 20.5 | 3.1 | -0.1 | 3.2799 | 808.9558 | 9.8348 | 82.2541 | 0.11957 | 808.9558
5 | 5714.29 | 0.35 | 2000.0015 | 2 | 400.0003 | 200 | 20.7 | 3.1 | -0.1 | 3.2799 | 809.9608 | 10.6239 | 76.2393 | 0.13935 | 809.9608
5 | 5714.29 | 0.35 | 2000.0015 | 2 | 400.0003 | 200 | 20.9 | 3.1 | -0.1 | 3.2799 | 814.4902 | 11.4821 | 70.9354 | 0.16187 | 814.4902
5 | 5714.29 | 0.35 | 2000.0015 | 2 | 400.0003 | 200 | 21.1 | 3.1 | -0.1 | 3.2799 | 824.6821 | 12.4696 | 66.1354 | 0.18855 | 824.6821
5 | 5714.29 | 0.35 | 2000.0015 | 2 | 400.0003 | 200 | 21.3 | 3.1 | -0.1 | 3.2799 | 839.3841 | 13.6587 | 61.454 | 0.22226 | 839.3841
5 | 5714.29 | 0.35 | 2000.0015 | 2 | 400.0003 | 200 | 21.5 | 3.1 | -0.1 | 3.2799 | 859.2944 | 15.1003 | 56.9058 | 0.26536 | 859.2943
5 | 5714.29 | 0.35 | 2000.0015 | 2 | 400.0003 | 200 | 21.7 | 3.1 | -0.1 | 3.2799 | 887.0423 | 16.6749 | 53.1963 | 0.31346 | 887.0423
5 | 5714.29 | 0.35 | 2000.0015 | 2 | 400.0003 | 200 | 21.9 | 3.1 | -0.1 | 3.2799 | 920.4729 | 18.6139 | 49.4509 | 0.37641 | 920.4729
5 | 5714.29 | 0.35 | 2000.0015 | 2 | 400.0003 | 200 | 22.1 | 3.1 | -0.1 | 3.2799 | 960.9458 | 21.2686 | 45.1815 | 0.47074 | 960.9459
5 | 5714.29 | 0.35 | 2000.0015 | 2 | 400.0003 | 200 | 22.3 | 3.1 | -0.1 | 3.2799 | 1006.8095 | 24.6817 | 40.7917 | 0.60507 | 1006.8095
5 | 5714.29 | 0.35 | 2000.0015 | 2 | 400.0003 | 200 | 22.5 | 3.1 | -0.1 | 3.2799 | 1065.2084 | 28.6354 | 37.199 | 0.76979 | 1065.2084
5 | 5714.29 | 0.35 | 2000.0015 | 2 | 400.0003 | 200 | 22.7 | 3.1 | -0.1 | 3.2799 | 1121.6614 | 33.6766 | 33.3068 | 1.0111 | 1121.6614
5 | 5714.29 | 0.35 | 2000.0015 | 2 | 400.0003 | 200 | 23.0872 | 2.1 | -0.5 | 3.2799 | 844.2686 | 76.6045 | 11.0211 | 6.9507 | 844.2687
5 | 5714.29 | 0.35 | 2000.0015 | 2 | 400.0003 | 200 | 22.7 | 0.1 | -0.5 | 3.2812 | 656.492 | 49.2059 | 13.3417 | 3.6881 | 656.492
5 | 5714.29 | 0.35 | 2000.0015 | 2 | 400.0003 | 200 | 22.5 | 0.5 | -0.5 | 3.2812 | 715.9118 | 57.7272 | 12.4016 | 4.6548 | 715.9118
5 | 5714.29 | 0.35 | 2000.0015 | 2 | 400.0003 | 200 | 22.3 | 0.9 | -0.5 | 3.2812 | 821.188 | 67.0578 | 12.246 | 5.4759 | 821.188
5 | 5714.29 | 0.35 | 2000.0015 | 2 | 400.0003 | 200 | 22.5 | 1.3 | -0.5 | 3.2812 | 869.7877 | 68.955 | 12.6138 | 5.4666 | 869.7877
5 | 5714.29 | 0.35 | 2000.0015 | 2 | 400.0003 | 200 | 18.1 | 0.1 | -0.3 | 3.2812 | 456.8779 | 9.4204 | 48.4988 | 0.19424 | 456.8779
5 | 5714.29 | 0.35 | 2000.0015 | 2 | 400.0003 | 200 | 18.1 | 0.3 | -0.3 | 3.2812 | 467.7509 | 9.7803 | 47.8257 | 0.2045 | 467.7509
5 | 5714.29 | 0.35 | 2000.0015 | 2 | 400.0003 | 200 | 18.1 | 0.5 | -0.3 | 3.2812 | 485.7002 | 10.3967 | 46.7166 | 0.22255 | 485.7002
5 | 5714.29 | 0.35 | 2000.0015 | 2 | 400.0003 | 200 | 18.1 | 0.7 | -0.3 | 3.2812 | 507.799 | 11.1865 | 45.3938 | 0.24643 | 507.799
5 | 5714.29 | 0.35 | 2000.0015 | 2 | 400.0003 | 200 | 18.1 | 0.9 | -0.3 | 3.2812 | 530.1998 | 12.0706 | 43.925 | 0.2748 | 530.1998
5 | 5714.29 | 0.35 | 2000.0015 | 2 | 400.0003 | 200 | 18.1 | 1.1 | -0.3 | 3.2812 | 549.3316 | 12.995 | 42.2727 | 0.30741 | 549.3316
5 | 5714.29 | 0.35 | 2000.0015 | 2 | 400.0003 | 200 | 18.1 | 1.3 | -0.3 | 3.2812 | 564.3961 | 13.9572 | 40.4376 | 0.34515 | 564.3961
5 | 5714.29 | 0.35 | 2000.0015 | 2 | 400.0003 | 200 | 18.1 | 1.5 | -0.3 | 3.2812 | 570.1786 | 14.9826 | 38.0561 | 0.3937 | 570.1786
5 | 5714.29 | 0.35 | 2000.0015 | 2 | 400.0003 | 200 | 18.1 | 1.7 | -0.3 | 3.2812 | 562.0567 | 16.0663 | 34.9835 | 0.45925 | 562.0567
5 | 5714.29 | 0.35 | 2000.0015 | 2 | 400.0003 | 200 | 18.3 | 1.9 | -0.3 | 3.2812 | 597.5677 | 17.9901 | 33.2165 | 0.5416 | 597.5677
5 | 5714.29 | 0.35 | 2000.0015 | 2 | 400.0003 | 200 | 18.3 | 2.1 | -0.3 | 3.2812 | 558.4507 | 19.3008 | 28.9341 | 0.66706 | 558.4508
5 | 5714.29 | 0.35 | 2000.0015 | 2 | 400.0003 | 200 | 18.5 | 2.1 | -0.3 | 3.2812 | 601.0978 | 20.3009 | 29.6094 | 0.68562 | 601.0978
5 | 5714.29 | 0.35 | 2000.0015 | 2 | 400.0003 | 200 | 18.7 | 2.3 | -0.3 | 3.2812 | 597.5504 | 22.9093 | 26.0833 | 0.87832 | 597.5504
5 | 5714.29 | 0.35 | 2000.0015 | 2 | 400.0003 | 200 | 18.9 | 2.3 | -0.3 | 3.2812 | 626.6445 | 24.1386 | 25.9602 | 0.92983 | 626.6445
5 | 5714.29 | 0.35 | 2000.0015 | 2 | 400.0003 | 200 | 19.3 | 2.5 | -0.3 | 3.2812 | 644.6882 | 27.7478 | 23.2339 | 1.1943 | 644.6882
5 | 5714.29 | 0.35 | 2000.0015 | 2 | 400.0003 | 200 | 19.5 | 2.5 | -0.3 | 3.2812 | 662.0995 | 29.0288 | 22.8084 | 1.2727 | 662.0995
5 | 5714.29 | 0.35 | 2000.0015 | 2 | 400.0003 | 200 | 19.7 | 2.5 | -0.3 | 3.2812 | 675.1804 | 30.3878 | 22.2188 | 1.3677 | 675.1804
5 | 5714.29 | 0.35 | 2000.0015 | 2 | 400.0003 | 200 | 19.9 | 2.5 | -0.3 | 3.2812 | 686.5463 | 31.8759 | 21.5381 | 1.48 | 686.5464
5 | 5714.29 | 0.35 | 2000.0015 | 2 | 400.0003 | 200 | 20.1 | 2.5 | -0.3 | 3.2812 | 698.8605 | 33.5433 | 20.8346 | 1.61 | 698.8605
5 | 5714.29 | 0.35 | 2000.0015 | 2 | 400.0003 | 200 | 20.3 | 2.5 | -0.3 | 3.2812 | 715.0208 | 35.4248 | 20.1842 | 1.7551 | 715.0208
5 | 5714.29 | 0.35 | 2000.0015 | 2 | 400.0003 | 200 | 20.5 | 2.5 | -0.3 | 3.2812 | 735.904 | 37.4089 | 19.6719 | 1.9016 | 735.904
5 | 5714.29 | 0.35 | 2000.0015 | 2 | 400.0003 | 200 | 20.7 | 2.5 | -0.3 | 3.2812 | 758.0379 | 39.687 | 19.1004 | 2.0778 | 758.0379
5 | 5714.29 | 0.35 | 2000.0015 | 2 | 400.0003 | 200 | 20.9 | 2.5 | -0.3 | 3.2812 | 787.5736 | 42.2255 | 18.6516 | 2.2639 | 787.5736
5 | 5714.29 | 0.35 | 2000.0015 | 2 | 400.0003 | 200 | 21.1 | 2.5 | -0.3 | 3.2812 | 814.4429 | 44.984 | 18.1052 | 2.4846 | 814.4429
5 | 5714.29 | 0.35 | 2000.0015 | 2 | 400.0003 | 200 | 21.3 | 2.5 | -0.3 | 3.2812 | 834.388 | 47.6146 | 17.5238 | 2.7171 | 834.388
5 | 5714.29 | 0.35 | 2000.0015 | 2 | 400.0003 | 200 | 21.5 | 2.5 | -0.3 | 3.2812 | 850.1699 | 49.9235 | 17.0295 | 2.9316 | 850.17
5 | 5714.29 | 0.35 | 2000.0015 | 2 | 400.0003 | 200 | 21.7 | 2.5 | -0.3 | 3.2812 | 862.5514 | 51.8488 | 16.6359 | 3.1167 | 862.5514
5 | 5714.29 | 0.35 | 2000.0015 | 2 | 400.0003 | 200 | 21.9 | 2.5 | -0.3 | 3.2812 | 880.2862 | 53.369 | 16.4943 | 3.2356 | 880.2862
5 | 5714.29 | 0.35 | 2000.0015 | 2 | 400.0003 | 200 | 22.1 | 2.5 | -0.3 | 3.2812 | 905.4868 | 54.4694 | 16.6238 | 3.2766 | 905.4868
5 | 5714.29 | 0.35 | 2000.0015 | 2 | 400.0003 | 200 | 18.1 | 2.5 | -0.1 | 3.2812 | 651.6869 | 4.905 | 132.8611 | 0.036918 | 651.6869
5 | 5714.29 | 0.35 | 2000.0015 | 2 | 400.0003 | 200 | 18.1 | 2.7 | -0.1 | 3.2812 | 624.0304 | 4.2472 | 146.9281 | 0.028907 | 624.0304
5 | 5714.29 | 0.35 | 2000.0015 | 2 | 400.0003 | 200 | 18.3 | 2.7 | -0.1 | 3.2812 | 665.9912 | 4.4311 | 150.2998 | 0.029482 | 665.9912
5 | 5714.29 | 0.35 | 2000.0015 | 2 | 400.0003 | 200 | 18.3 | 2.9 | -0.1 | 3.2812 | 629.2075 | 3.8779 | 162.2549 | 0.0239 | 629.2075
5 | 5714.29 | 0.35 | 2000.0015 | 2 | 400.0003 | 200 | 18.5 | 2.9 | -0.1 | 3.2812 | 669.6374 | 3.9287 | 170.4467 | 0.02305 | 669.6374
5 | 5714.29 | 0.35 | 2000.0015 | 2 | 400.0003 | 200 | 18.7 | 2.9 | -0.1 | 3.2812 | 701.809 | 4.1231 | 170.2119 | 0.024224 | 701.809
5 | 5714.29 | 0.35 | 2000.0015 | 2 | 400.0003 | 200 | 18.9 | 3.1 | -0.1 | 3.2812 | 668.4689 | 4.056 | 164.8081 | 0.024611 | 668.4689
5 | 5714.29 | 0.35 | 2000.0015 | 2 | 400.0003 | 200 | 19.1 | 3.1 | -0.1 | 3.2812 | 692.8108 | 4.4459 | 155.8307 | 0.02853 | 692.8108
5 | 5714.29 | 0.35 | 2000.0015 | 2 | 400.0003 | 200 | 19.3 | 3.1 | -0.1 | 3.2812 | 710.1201 | 4.9328 | 143.9593 | 0.034265 | 710.1201
5 | 5714.29 | 0.35 | 2000.0015 | 2 | 400.0003 | 200 | 19.5 | 3.1 | -0.1 | 3.2812 | 723.1103 | 5.4801 | 131.951 | 0.041532 | 723.1104
5 | 5714.29 | 0.35 | 2000.0015 | 2 | 400.0003 | 200 | 19.7 | 3.1 | -0.1 | 3.2812 | 733.9843 | 6.0895 | 120.5333 | 0.050521 | 733.9843
5 | 5714.29 | 0.35 | 2000.0015 | 2 | 400.0003 | 200 | 19.9 | 3.1 | -0.1 | 3.2812 | 742.8323 | 6.7736 | 109.6664 | 0.061765 | 742.8323
5 | 5714.29 | 0.35 | 2000.0015 | 2 | 400.0003 | 200 | 20.1 | 3.1 | -0.1 | 3.2812 | 749.1704 | 7.5105 | 99.7501 | 0.075293 | 749.1704
5 | 5714.29 | 0.35 | 2000.0015 | 2 | 400.0003 | 200 | 23.7383 | 1.3 | -0.7 | 3.2812 | 1002.4881 | 73.8672 | 13.5715 | 5.4428 | 1002.4881
5 | 5714.29 | 0.35 | 2000.0015 | 2 | 400.0003 | 200 | 23.7383 | 2.3 | -0.5 | 3.2812 | 1106.3199 | 80.0345 | 13.823 | 5.7899 | 1106.3199
5 | 5714.29 | 0.35 | 2000.0015 | 2 | 400.0003 | 200 | 23.0872 | 2.7 | -0.3 | 3.2812 | 1055.8851 | 67.3217 | 15.6842 | 4.2923 | 1055.8851
5 | 5714.29 | 0.35 | 2000.0015 | 2 | 400.0003 | 200 | 22.7 | 0.3 | -0.5 | 3.2824 | 659.705 | 49.0302 | 13.4551 | 3.644 | 659.7051
5 | 5714.29 | 0.35 | 2000.0015 | 2 | 400.0003 | 200 | 22.5 | 0.7 | -0.5 | 3.2824 | 759.8678 | 58.779 | 12.9275 | 4.5468 | 759.8677
5 | 5714.29 | 0.35 | 2000.0015 | 2 | 400.0003 | 200 | 22.5 | 0.9 | -0.5 | 3.2824 | 831.452 | 61.5622 | 13.5059 | 4.5582 | 831.452
5 | 5714.29 | 0.35 | 2000.0015 | 2 | 400.0003 | 200 | 22.5 | 1.1 | -0.5 | 3.2824 | 845.1365 | 64.6809 | 13.0662 | 4.9502 | 845.1366
5 | 5714.29 | 0.35 | 2000.0015 | 2 | 400.0003 | 200 | 22.7 | 1.5 | -0.5 | 3.2824 | 787.3374 | 64.8722 | 12.1368 | 5.3451 | 787.3374
5 | 5714.29 | 0.35 | 2000.0015 | 2 | 400.0003 | 200 | 22.9 | 1.7 | -0.5 | 3.2824 | 776.7615 | 63.5317 | 12.2264 | 5.1963 | 776.7615
5 | 5714.29 | 0.35 | 2000.0015 | 2 | 400.0003 | 200 | 18.3 | 0.1 | -0.3 | 3.2824 | 448.3269 | 9.1376 | 49.0639 | 0.18624 | 448.3269
5 | 5714.29 | 0.35 | 2000.0015 | 2 | 400.0003 | 200 | 18.5 | 0.1 | -0.3 | 3.2824 | 502.7367 | 9.7567 | 51.5273 | 0.18935 | 502.7367
5 | 5714.29 | 0.35 | 2000.0015 | 2 | 400.0003 | 200 | 18.3 | 0.3 | -0.3 | 3.2824 | 460.2623 | 9.4602 | 48.6525 | 0.19444 | 460.2623
5 | 5714.29 | 0.35 | 2000.0015 | 2 | 400.0003 | 200 | 18.5 | 0.3 | -0.3 | 3.2824 | 511.9404 | 10.107 | 50.652 | 0.19954 | 511.9404
5 | 5714.29 | 0.35 | 2000.0015 | 2 | 400.0003 | 200 | 18.3 | 0.5 | -0.3 | 3.2824 | 479.9658 | 10.0263 | 47.8707 | 0.20945 | 479.9658
5 | 5714.29 | 0.35 | 2000.0015 | 2 | 400.0003 | 200 | 18.3 | 0.7 | -0.3 | 3.2824 | 503.6335 | 10.7506 | 46.8471 | 0.22948 | 503.6335
5 | 5714.29 | 0.35 | 2000.0015 | 2 | 400.0003 | 200 | 18.3 | 0.9 | -0.3 | 3.2824 | 527.115 | 11.5732 | 45.5462 | 0.2541 | 527.115
5 | 5714.29 | 0.35 | 2000.0015 | 2 | 400.0003 | 200 | 18.3 | 1.1 | -0.3 | 3.2824 | 546.9189 | 12.4376 | 43.973 | 0.28285 | 546.9188
5 | 5714.29 | 0.35 | 2000.0015 | 2 | 400.0003 | 200 | 18.3 | 1.3 | -0.3 | 3.2824 | 562.621 | 13.3447 | 42.1607 | 0.31652 | 562.6209
5 | 5714.29 | 0.35 | 2000.0015 | 2 | 400.0003 | 200 | 18.3 | 1.5 | -0.3 | 3.2824 | 567.4157 | 14.3757 | 39.4704 | 0.36422 | 567.4157
5 | 5714.29 | 0.35 | 2000.0015 | 2 | 400.0003 | 200 | 18.3 | 1.7 | -0.3 | 3.2824 | 561.7014 | 15.612 | 35.9789 | 0.43392 | 561.7013
5 | 5714.29 | 0.35 | 2000.0015 | 2 | 400.0003 | 200 | 18.5 | 1.9 | -0.3 | 3.2824 | 591.3721 | 17.7129 | 33.3866 | 0.53054 | 591.3721
5 | 5714.29 | 0.35 | 2000.0015 | 2 | 400.0003 | 200 | 18.7 | 2.1 | -0.3 | 3.2824 | 587.9555 | 20.2321 | 29.0606 | 0.6962 | 587.9555
5 | 5714.29 | 0.35 | 2000.0015 | 2 | 400.0003 | 200 | 19.1 | 2.3 | -0.3 | 3.2824 | 611.9779 | 24.2262 | 25.261 | 0.95904 | 611.9779
5 | 5714.29 | 0.35 | 2000.0015 | 2 | 400.0003 | 200 | 19.3 | 2.3 | -0.3 | 3.2824 | 635.6526 | 25.4297 | 24.9964 | 1.0173 | 635.6526
5 | 5714.29 | 0.35 | 2000.0015 | 2 | 400.0003 | 200 | 19.5 | 2.3 | -0.3 | 3.2824 | 658.1472 | 26.6647 | 24.6823 | 1.0803 | 658.1472
5 | 5714.29 | 0.35 | 2000.0015 | 2 | 400.0003 | 200 | 19.7 | 2.3 | -0.3 | 3.2824 | 675.9079 | 27.9692 | 24.1662 | 1.1574 | 675.9079
5 | 5714.29 | 0.35 | 2000.0015 | 2 | 400.0003 | 200 | 19.9 | 2.3 | -0.3 | 3.2824 | 687.8277 | 29.3855 | 23.407 | 1.2554 | 687.8277
5 | 5714.29 | 0.35 | 2000.0015 | 2 | 400.0003 | 200 | 20.1 | 2.3 | -0.3 | 3.2824 | 698.3827 | 30.9203 | 22.5866 | 1.369 | 698.3827
5 | 5714.29 | 0.35 | 2000.0015 | 2 | 400.0003 | 200 | 20.3 | 2.3 | -0.3 | 3.2824 | 711.3549 | 32.5881 | 21.8287 | 1.4929 | 711.3549
5 | 5714.29 | 0.35 | 2000.0015 | 2 | 400.0003 | 200 | 20.5 | 2.3 | -0.3 | 3.2824 | 727.1421 | 34.3717 | 21.1553 | 1.6247 | 727.1421
5 | 5714.29 | 0.35 | 2000.0015 | 2 | 400.0003 | 200 | 22.3 | 2.5 | -0.3 | 3.2824 | 894.2402 | 53.8411 | 16.6089 | 3.2417 | 894.2403
5 | 5714.29 | 0.35 | 2000.0015 | 2 | 400.0003 | 200 | 18.1 | 0.1 | -0.1 | 3.2824 | 573.9639 | 7.3929 | 77.6376 | 0.095223 | 573.9639
5 | 5714.29 | 0.35 | 2000.0015 | 2 | 400.0003 | 200 | 18.1 | 0.3 | -0.1 | 3.2824 | 589.9313 | 7.3456 | 80.3103 | 0.091466 | 589.9313
5 | 5714.29 | 0.35 | 2000.0015 | 2 | 400.0003 | 200 | 18.1 | 0.5 | -0.1 | 3.2824 | 614.4815 | 7.2732 | 84.4862 | 0.086087 | 614.4815
5 | 5714.29 | 0.35 | 2000.0015 | 2 | 400.0003 | 200 | 18.1 | 2.3 | -0.1 | 3.2824 | 626.5203 | 5.0897 | 123.0946 | 0.041348 | 626.5203
5 | 5714.29 | 0.35 | 2000.0015 | 2 | 400.0003 | 200 | 18.3 | 2.5 | -0.1 | 3.2824 | 646.0746 | 4.6591 | 138.6699 | 0.033598 | 646.0746
5 | 5714.29 | 0.35 | 2000.0015 | 2 | 400.0003 | 200 | 18.5 | 2.7 | -0.1 | 3.2824 | 654.5882 | 4.1014 | 159.602 | 0.025698 | 654.5882
5 | 5714.29 | 0.35 | 2000.0015 | 2 | 400.0003 | 200 | 18.7 | 2.7 | -0.1 | 3.2824 | 689.4489 | 4.2555 | 162.0127 | 0.026267 | 689.4489
5 | 5714.29 | 0.35 | 2000.0015 | 2 | 400.0003 | 200 | 18.9 | 2.9 | -0.1 | 3.2824 | 672.3668 | 3.9414 | 170.5922 | 0.023104 | 672.3668
5 | 5714.29 | 0.35 | 2000.0015 | 2 | 400.0003 | 200 | 19.1 | 2.9 | -0.1 | 3.2824 | 694.893 | 4.1711 | 166.5957 | 0.025037 | 694.893
5 | 5714.29 | 0.35 | 2000.0015 | 2 | 400.0003 | 200 | 19.3 | 2.9 | -0.1 | 3.2824 | 711.13 | 4.482 | 158.6628 | 0.028249 | 711.1301
5 | 5714.29 | 0.35 | 2000.0015 | 2 | 400.0003 | 200 | 19.5 | 2.9 | -0.1 | 3.2824 | 723.6387 | 4.871 | 148.5617 | 0.032787 | 723.6387
5 | 5714.29 | 0.35 | 2000.0015 | 2 | 400.0003 | 200 | 19.7 | 2.9 | -0.1 | 3.2824 | 734.7383 | 5.3416 | 137.5497 | 0.038834 | 734.7383
5 | 5714.29 | 0.35 | 2000.0015 | 2 | 400.0003 | 200 | 19.9 | 2.9 | -0.1 | 3.2824 | 745.6066 | 5.8874 | 126.6448 | 0.046487 | 745.6066
5 | 5714.29 | 0.35 | 2000.0015 | 2 | 400.0003 | 200 | 20.1 | 2.9 | -0.1 | 3.2824 | 756.3419 | 6.5166 | 116.0635 | 0.056147 | 756.3418
5 | 5714.29 | 0.35 | 2000.0015 | 2 | 400.0003 | 200 | 20.3 | 2.9 | -0.1 | 3.2824 | 769.063 | 7.238 | 106.2541 | 0.068119 | 769.0629
5 | 5714.29 | 0.35 | 2000.0015 | 2 | 400.0003 | 200 | 20.5 | 2.9 | -0.1 | 3.2824 | 783.0677 | 8.0289 | 97.5316 | 0.082321 | 783.0677
5 | 5714.29 | 0.35 | 2000.0015 | 2 | 400.0003 | 200 | 20.7 | 2.9 | -0.1 | 3.2824 | 797.687 | 8.847 | 90.1651 | 0.09812 | 797.687
5 | 5714.29 | 0.35 | 2000.0015 | 2 | 400.0003 | 200 | 20.9 | 2.9 | -0.1 | 3.2824 | 811.2475 | 9.608 | 84.4343 | 0.11379 | 811.2475
5 | 5714.29 | 0.35 | 2000.0015 | 2 | 400.0003 | 200 | 21.1 | 2.9 | -0.1 | 3.2824 | 822.9613 | 10.3992 | 79.1367 | 0.13141 | 822.9613
5 | 5714.29 | 0.35 | 2000.0015 | 2 | 400.0003 | 200 | 23.7383 | 1.1 | -0.7 | 3.2824 | 1048.5457 | 66.6903 | 15.7226 | 4.2417 | 1048.5456
5 | 5714.29 | 0.35 | 2000.0015 | 2 | 400.0003 | 200 | 23.0872 | 1.9 | -0.5 | 3.2824 | 820.9312 | 65.7178 | 12.4918 | 5.2609 | 820.9312
5 | 5714.29 | 0.35 | 2000.0015 | 2 | 400.0003 | 200 | 23.3255 | 2.1 | -0.5 | 3.2824 | 912.2524 | 70.383 | 12.9613 | 5.4303 | 912.2524
5 | 5714.29 | 0.35 | 2000.0015 | 2 | 400.0003 | 200 | 23.3255 | 2.7 | -0.3 | 3.2824 | 1102.5376 | 66.4652 | 16.5882 | 4.0068 | 1102.5376
5 | 5714.29 | 0.35 | 2000.0015 | 2 | 400.0003 | 200 | 23.7383 | 2.7 | -0.3 | 3.2824 | 1249.8436 | 67.6204 | 18.4832 | 3.6585 | 1249.8436
5 | 5714.29 | 0.35 | 2000.0015 | 2 | 400.0003 | 200 | 22.9 | 0.1 | -0.5 | 3.2837 | 616.5106 | 41.5291 | 14.8453 | 2.7975 | 616.5106
5 | 5714.29 | 0.35 | 2000.0015 | 2 | 400.0003 | 200 | 22.7 | 0.5 | -0.5 | 3.2837 | 686.4799 | 49.6128 | 13.8368 | 3.5856 | 686.4799
5 | 5714.29 | 0.35 | 2000.0015 | 2 | 400.0003 | 200 | 22.7 | 0.7 | -0.5 | 3.2837 | 758.3021 | 51.9255 | 14.6036 | 3.5557 | 758.3021
5 | 5714.29 | 0.35 | 2000.0015 | 2 | 400.0003 | 200 | 22.7 | 1.3 | -0.5 | 3.2837 | 795.1832 | 60.5529 | 13.132 | 4.6111 | 795.1832
5 | 5714.29 | 0.35 | 2000.0015 | 2 | 400.0003 | 200 | 18.7 | 0.1 | -0.3 | 3.2837 | 488.6226 | 9.4348 | 51.7897 | 0.18217 | 488.6226
5 | 5714.29 | 0.35 | 2000.0015 | 2 | 400.0003 | 200 | 18.7 | 0.3 | -0.3 | 3.2837 | 501.4381 | 9.7522 | 51.4177 | 0.18967 | 501.4381
5 | 5714.29 | 0.35 | 2000.0015 | 2 | 400.0003 | 200 | 18.5 | 0.5 | -0.3 | 3.2837 | 469.6669 | 9.6983 | 48.4279 | 0.20026 | 469.6669
5 | 5714.29 | 0.35 | 2000.0015 | 2 | 400.0003 | 200 | 18.7 | 0.5 | -0.3 | 3.2837 | 517.5557 | 10.3178 | 50.1614 | 0.20569 | 517.5556
5 | 5714.29 | 0.35 | 2000.0015 | 2 | 400.0003 | 200 | 18.5 | 0.7 | -0.3 | 3.2837 | 494.7715 | 10.3677 | 47.7222 | 0.21725 | 494.7715
5 | 5714.29 | 0.35 | 2000.0015 | 2 | 400.0003 | 200 | 18.5 | 0.9 | -0.3 | 3.2837 | 519.2551 | 11.1349 | 46.6332 | 0.23878 | 519.2551
5 | 5714.29 | 0.35 | 2000.0015 | 2 | 400.0003 | 200 | 18.5 | 1.1 | -0.3 | 3.2837 | 540.0374 | 11.9557 | 45.1698 | 0.26468 | 540.0374
5 | 5714.29 | 0.35 | 2000.0015 | 2 | 400.0003 | 200 | 18.5 | 1.3 | -0.3 | 3.2837 | 554.8806 | 12.8425 | 43.2064 | 0.29724 | 554.8806
5 | 5714.29 | 0.35 | 2000.0015 | 2 | 400.0003 | 200 | 18.5 | 1.5 | -0.3 | 3.2837 | 560.0191 | 13.9124 | 40.2533 | 0.34562 | 560.0191
5 | 5714.29 | 0.35 | 2000.0015 | 2 | 400.0003 | 200 | 18.5 | 1.7 | -0.3 | 3.2837 | 554.8401 | 15.2566 | 36.3673 | 0.41951 | 554.8401
5 | 5714.29 | 0.35 | 2000.0015 | 2 | 400.0003 | 200 | 18.7 | 1.9 | -0.3 | 3.2837 | 574.1954 | 17.5279 | 32.759 | 0.53506 | 574.1954
5 | 5714.29 | 0.35 | 2000.0015 | 2 | 400.0003 | 200 | 18.9 | 1.9 | -0.3 | 3.2837 | 604.8211 | 18.5759 | 32.5595 | 0.57052 | 604.8211
5 | 5714.29 | 0.35 | 2000.0015 | 2 | 400.0003 | 200 | 18.9 | 2.1 | -0.3 | 3.2837 | 570.5071 | 20.2515 | 28.171 | 0.71888 | 570.5071
5 | 5714.29 | 0.35 | 2000.0015 | 2 | 400.0003 | 200 | 19.1 | 2.1 | -0.3 | 3.2837 | 599.5974 | 21.3812 | 28.0432 | 0.76244 | 599.5974
5 | 5714.29 | 0.35 | 2000.0015 | 2 | 400.0003 | 200 | 19.3 | 2.1 | -0.3 | 3.2837 | 623.4238 | 22.5802 | 27.6093 | 0.81785 | 623.4238
5 | 5714.29 | 0.35 | 2000.0015 | 2 | 400.0003 | 200 | 19.5 | 2.1 | -0.3 | 3.2837 | 645.4895 | 23.8582 | 27.0552 | 0.88183 | 645.4894
5 | 5714.29 | 0.35 | 2000.0015 | 2 | 400.0003 | 200 | 20.7 | 2.3 | -0.3 | 3.2837 | 719.9519 | 34.7724 | 20.7047 | 1.6794 | 719.9519
5 | 5714.29 | 0.35 | 2000.0015 | 2 | 400.0003 | 200 | 20.9 | 2.3 | -0.3 | 3.2837 | 741.06 | 36.5234 | 20.29 | 1.8001 | 741.06
5 | 5714.29 | 0.35 | 2000.0015 | 2 | 400.0003 | 200 | 21.1 | 2.3 | -0.3 | 3.2837 | 758.103 | 38.2663 | 19.8113 | 1.9315 | 758.103
5 | 5714.29 | 0.35 | 2000.0015 | 2 | 400.0003 | 200 | 21.3 | 2.3 | -0.3 | 3.2837 | 774.7247 | 39.927 | 19.4035 | 2.0577 | 774.7247
5 | 5714.29 | 0.35 | 2000.0015 | 2 | 400.0003 | 200 | 21.5 | 2.3 | -0.3 | 3.2837 | 790.6677 | 41.4571 | 19.072 | 2.1737 | 790.6677
5 | 5714.29 | 0.35 | 2000.0015 | 2 | 400.0003 | 200 | 21.7 | 2.3 | -0.3 | 3.2837 | 807.1085 | 42.8176 | 18.8499 | 2.2715 | 807.1085
5 | 5714.29 | 0.35 | 2000.0015 | 2 | 400.0003 | 200 | 22.5 | 2.5 | -0.3 | 3.2837 | 878.8571 | 52.7974 | 16.6458 | 3.1718 | 878.8571
5 | 5714.29 | 0.35 | 2000.0015 | 2 | 400.0003 | 200 | 18.3 | 0.1 | -0.1 | 3.2837 | 552.6026 | 7.4401 | 74.2736 | 0.10017 | 552.6026
5 | 5714.29 | 0.35 | 2000.0015 | 2 | 400.0003 | 200 | 18.5 | 0.1 | -0.1 | 3.2837 | 613.8135 | 7.464 | 82.2365 | 0.090763 | 613.8135
5 | 5714.29 | 0.35 | 2000.0015 | 2 | 400.0003 | 200 | 18.3 | 0.3 | -0.1 | 3.2837 | 569.5434 | 7.3956 | 77.0109 | 0.096033 | 569.5434
5 | 5714.29 | 0.35 | 2000.0015 | 2 | 400.0003 | 200 | 18.3 | 0.5 | -0.1 | 3.2837 | 595.865 | 7.3348 | 81.2381 | 0.090288 | 595.8651
5 | 5714.29 | 0.35 | 2000.0015 | 2 | 400.0003 | 200 | 18.1 | 0.7 | -0.1 | 3.2837 | 558.0163 | 7.1233 | 78.337 | 0.090931 | 558.0163
5 | 5714.29 | 0.35 | 2000.0015 | 2 | 400.0003 | 200 | 18.3 | 0.7 | -0.1 | 3.2837 | 624.6896 | 7.2673 | 85.9591 | 0.084543 | 624.6896
5 | 5714.29 | 0.35 | 2000.0015 | 2 | 400.0003 | 200 | 18.1 | 0.9 | -0.1 | 3.2837 | 587.6223 | 7.0104 | 83.8214 | 0.083635 | 587.6223
5 | 5714.29 | 0.35 | 2000.0015 | 2 | 400.0003 | 200 | 18.1 | 1.1 | -0.1 | 3.2837 | 609.4767 | 6.8923 | 88.428 | 0.077943 | 609.4767
5 | 5714.29 | 0.35 | 2000.0015 | 2 | 400.0003 | 200 | 18.1 | 1.3 | -0.1 | 3.2837 | 622.4851 | 6.7341 | 92.4376 | 0.07285 | 622.4851
5 | 5714.29 | 0.35 | 2000.0015 | 2 | 400.0003 | 200 | 18.1 | 1.5 | -0.1 | 3.2837 | 625.0809 | 6.5202 | 95.8677 | 0.068013 | 625.0809
5 | 5714.29 | 0.35 | 2000.0015 | 2 | 400.0003 | 200 | 18.1 | 1.7 | -0.1 | 3.2837 | 618.0643 | 6.2288 | 99.2268 | 0.062773 | 618.0643
5 | 5714.29 | 0.35 | 2000.0015 | 2 | 400.0003 | 200 | 18.1 | 1.9 | -0.1 | 3.2837 | 605.747 | 5.8357 | 103.801 | 0.05622 | 605.747
5 | 5714.29 | 0.35 | 2000.0015 | 2 | 400.0003 | 200 | 18.1 | 2.1 | -0.1 | 3.2837 | 585.9129 | 5.3733 | 109.0422 | 0.049277 | 585.9129
5 | 5714.29 | 0.35 | 2000.0015 | 2 | 400.0003 | 200 | 18.3 | 2.1 | -0.1 | 3.2837 | 640.3647 | 5.5376 | 115.6398 | 0.047886 | 640.3647
5 | 5714.29 | 0.35 | 2000.0015 | 2 | 400.0003 | 200 | 18.3 | 2.3 | -0.1 | 3.2837 | 615.9391 | 4.9627 | 124.1139 | 0.039985 | 615.9391
5 | 5714.29 | 0.35 | 2000.0015 | 2 | 400.0003 | 200 | 18.5 | 2.5 | -0.1 | 3.2837 | 631.9607 | 4.4148 | 143.1449 | 0.030842 | 631.9607
5 | 5714.29 | 0.35 | 2000.0015 | 2 | 400.0003 | 200 | 18.7 | 2.5 | -0.1 | 3.2837 | 670.8231 | 4.4926 | 149.316 | 0.030088 | 670.8231
5 | 5714.29 | 0.35 | 2000.0015 | 2 | 400.0003 | 200 | 18.9 | 2.7 | -0.1 | 3.2837 | 665.3685 | 3.9874 | 166.8661 | 0.023896 | 665.3685
5 | 5714.29 | 0.35 | 2000.0015 | 2 | 400.0003 | 200 | 19.1 | 2.7 | -0.1 | 3.2837 | 692.3057 | 4.0951 | 169.0556 | 0.024224 | 692.3057
5 | 5714.29 | 0.35 | 2000.0015 | 2 | 400.0003 | 200 | 19.3 | 2.7 | -0.1 | 3.2837 | 714.6076 | 4.2675 | 167.4522 | 0.025485 | 714.6076
5 | 5714.29 | 0.35 | 2000.0015 | 2 | 400.0003 | 200 | 19.5 | 2.7 | -0.1 | 3.2837 | 733.7548 | 4.5135 | 162.5687 | 0.027764 | 733.7548
5 | 5714.29 | 0.35 | 2000.0015 | 2 | 400.0003 | 200 | 21.3 | 2.9 | -0.1 | 3.2837 | 780.7738 | 10.4943 | 74.3997 | 0.14105 | 780.7738
5 | 5714.29 | 0.35 | 2000.0015 | 2 | 400.0003 | 200 | 21.5 | 2.9 | -0.1 | 3.2837 | 794.7897 | 11.5032 | 69.0927 | 0.16649 | 794.7897
5 | 5714.29 | 0.35 | 2000.0015 | 2 | 400.0003 | 200 | 21.7 | 2.9 | -0.1 | 3.2837 | 810.096 | 12.6536 | 64.0211 | 0.19765 | 810.096
5 | 5714.29 | 0.35 | 2000.0015 | 2 | 400.0003 | 200 | 21.9 | 2.9 | -0.1 | 3.2837 | 828.291 | 14.0002 | 59.1626 | 0.23664 | 828.291
5 | 5714.29 | 0.35 | 2000.0015 | 2 | 400.0003 | 200 | 22.1 | 2.9 | -0.1 | 3.2837 | 849.3037 | 15.6116 | 54.4022 | 0.28697 | 849.3037
5 | 5714.29 | 0.35 | 2000.0015 | 2 | 400.0003 | 200 | 22.3 | 2.9 | -0.1 | 3.2837 | 873.8331 | 17.5604 | 49.7617 | 0.35289 | 873.8331
5 | 5714.29 | 0.35 | 2000.0015 | 2 | 400.0003 | 200 | 23.7383 | 0.9 | -0.7 | 3.2837 | 1035.1625 | 60.9392 | 16.9868 | 3.5874 | 1035.1624
5 | 5714.29 | 0.35 | 2000.0015 | 2 | 400.0003 | 200 | 22.9 | 0.3 | -0.5 | 3.285 | 624.5131 | 41.2473 | 15.1407 | 2.7243 | 624.5131
5 | 5714.29 | 0.35 | 2000.0015 | 2 | 400.0003 | 200 | 22.7 | 0.9 | -0.5 | 3.285 | 770.7925 | 53.5912 | 14.3828 | 3.7261 | 770.7925
5 | 5714.29 | 0.35 | 2000.0015 | 2 | 400.0003 | 200 | 22.7 | 1.1 | -0.5 | 3.285 | 767.7002 | 56.6459 | 13.5526 | 4.1797 | 767.7002
5 | 5714.29 | 0.35 | 2000.0015 | 2 | 400.0003 | 200 | 22.9 | 1.5 | -0.5 | 3.285 | 751.3925 | 56.4873 | 13.302 | 4.2465 | 751.3925
5 | 5714.29 | 0.35 | 2000.0015 | 2 | 400.0003 | 200 | 18.9 | 0.1 | -0.3 | 3.285 | 468.3759 | 9.1552 | 51.1598 | 0.17895 | 468.3759
5 | 5714.29 | 0.35 | 2000.0015 | 2 | 400.0003 | 200 | 19.1 | 0.1 | -0.3 | 3.285 | 511.1157 | 9.7582 | 52.3781 | 0.1863 | 511.1156
5 | 5714.29 | 0.35 | 2000.0015 | 2 | 400.0003 | 200 | 18.9 | 0.3 | -0.3 | 3.285 | 482.0176 | 9.4414 | 51.0538 | 0.18493 | 482.0176
5 | 5714.29 | 0.35 | 2000.0015 | 2 | 400.0003 | 200 | 18.9 | 0.5 | -0.3 | 3.285 | 503.837 | 9.9498 | 50.638 | 0.19649 | 503.837
5 | 5714.29 | 0.35 | 2000.0015 | 2 | 400.0003 | 200 | 18.7 | 0.7 | -0.3 | 3.285 | 480.9295 | 10.0419 | 47.8921 | 0.20968 | 480.9295
5 | 5714.29 | 0.35 | 2000.0015 | 2 | 400.0003 | 200 | 18.9 | 0.7 | -0.3 | 3.285 | 524.0088 | 10.6225 | 49.3302 | 0.21533 | 524.0088
5 | 5714.29 | 0.35 | 2000.0015 | 2 | 400.0003 | 200 | 18.7 | 0.9 | -0.3 | 3.285 | 506.777 | 10.7531 | 47.1285 | 0.22817 | 506.777
5 | 5714.29 | 0.35 | 2000.0015 | 2 | 400.0003 | 200 | 18.7 | 1.1 | -0.3 | 3.285 | 528.6336 | 11.5397 | 45.8099 | 0.2519 | 528.6336
5 | 5714.29 | 0.35 | 2000.0015 | 2 | 400.0003 | 200 | 18.7 | 1.3 | -0.3 | 3.285 | 542.4092 | 12.4499 | 43.5672 | 0.28576 | 542.4092
5 | 5714.29 | 0.35 | 2000.0015 | 2 | 400.0003 | 200 | 18.7 | 1.5 | -0.3 | 3.285 | 549.212 | 13.6025 | 40.3757 | 0.3369 | 549.212
5 | 5714.29 | 0.35 | 2000.0015 | 2 | 400.0003 | 200 | 18.7 | 1.7 | -0.3 | 3.285 | 542.64 | 15.0036 | 36.1673 | 0.41484 | 542.64
5 | 5714.29 | 0.35 | 2000.0015 | 2 | 400.0003 | 200 | 18.9 | 1.7 | -0.3 | 3.285 | 579.8916 | 15.9097 | 36.4489 | 0.43649 | 579.8916
5 | 5714.29 | 0.35 | 2000.0015 | 2 | 400.0003 | 200 | 19.1 | 1.9 | -0.3 | 3.285 | 582.1143 | 18.4855 | 31.4903 | 0.58702 | 582.1143
5 | 5714.29 | 0.35 | 2000.0015 | 2 | 400.0003 | 200 | 19.3 | 1.9 | -0.3 | 3.285 | 604.8248 | 19.6079 | 30.8459 | 0.63567 | 604.8248
5 | 5714.29 | 0.35 | 2000.0015 | 2 | 400.0003 | 200 | 19.5 | 1.9 | -0.3 | 3.285 | 625.8049 | 20.8192 | 30.059 | 0.69261 | 625.8049
5 | 5714.29 | 0.35 | 2000.0015 | 2 | 400.0003 | 200 | 19.7 | 2.1 | -0.3 | 3.285 | 624.3436 | 23.9881 | 26.0272 | 0.92165 | 624.3436
5 | 5714.29 | 0.35 | 2000.0015 | 2 | 400.0003 | 200 | 19.9 | 2.1 | -0.3 | 3.285 | 641.8802 | 25.3205 | 25.3503 | 0.99882 | 641.8803
5 | 5714.29 | 0.35 | 2000.0015 | 2 | 400.0003 | 200 | 20.1 | 2.1 | -0.3 | 3.285 | 655.7495 | 26.7787 | 24.4877 | 1.0936 | 655.7495
5 | 5714.29 | 0.35 | 2000.0015 | 2 | 400.0003 | 200 | 20.3 | 2.1 | -0.3 | 3.285 | 668.7639 | 28.3428 | 23.5955 | 1.2012 | 668.7639
5 | 5714.29 | 0.35 | 2000.0015 | 2 | 400.0003 | 200 | 20.5 | 2.1 | -0.3 | 3.285 | 686.5312 | 29.9791 | 22.9003 | 1.3091 | 686.5312
5 | 5714.29 | 0.35 | 2000.0015 | 2 | 400.0003 | 200 | 20.7 | 2.1 | -0.3 | 3.285 | 706.9742 | 31.6013 | 22.3717 | 1.4126 | 706.9742
5 | 5714.29 | 0.35 | 2000.0015 | 2 | 400.0003 | 200 | 20.9 | 2.1 | -0.3 | 3.285 | 727.5295 | 33.1541 | 21.9438 | 1.5109 | 727.5295
5 | 5714.29 | 0.35 | 2000.0015 | 2 | 400.0003 | 200 | 21.1 | 2.1 | -0.3 | 3.285 | 748.6874 | 34.5891 | 21.6452 | 1.598 | 748.6874
5 | 5714.29 | 0.35 | 2000.0015 | 2 | 400.0003 | 200 | 21.9 | 2.3 | -0.3 | 3.285 | 790.5834 | 42.7832 | 18.4788 | 2.3153 | 790.5834
5 | 5714.29 | 0.35 | 2000.0015 | 2 | 400.0003 | 200 | 22.1 | 2.3 | -0.3 | 3.285 | 807.4112 | 43.4328 | 18.5899 | 2.3364 | 807.4112
5 | 5714.29 | 0.35 | 2000.0015 | 2 | 400.0003 | 200 | 22.7 | 2.5 | -0.3 | 3.285 | 876.4838 | 51.2811 | 17.0918 | 3.0003 | 876.4838
5 | 5714.29 | 0.35 | 2000.0015 | 2 | 400.0003 | 200 | 18.7 | 0.1 | -0.1 | 3.285 | 590.0552 | 7.479 | 78.8944 | 0.094798 | 590.0552
5 | 5714.29 | 0.35 | 2000.0015 | 2 | 400.0003 | 200 | 18.5 | 0.3 | -0.1 | 3.285 | 542.8077 | 7.449 | 72.8698 | 0.10222 | 542.8077
5 | 5714.29 | 0.35 | 2000.0015 | 2 | 400.0003 | 200 | 18.7 | 0.3 | -0.1 | 3.285 | 605.8966 | 7.4601 | 81.2184 | 0.091852 | 605.8966
5 | 5714.29 | 0.35 | 2000.0015 | 2 | 400.0003 | 200 | 18.5 | 0.5 | -0.1 | 3.285 | 571.815 | 7.3811 | 77.4704 | 0.095276 | 571.815
5 | 5714.29 | 0.35 | 2000.0015 | 2 | 400.0003 | 200 | 18.7 | 0.5 | -0.1 | 3.285 | 626.6509 | 7.4348 | 84.286 | 0.088209 | 626.6509
5 | 5714.29 | 0.35 | 2000.0015 | 2 | 400.0003 | 200 | 18.5 | 0.7 | -0.1 | 3.285 | 603.355 | 7.3106 | 82.5316 | 0.088579 | 603.355
5 | 5714.29 | 0.35 | 2000.0015 | 2 | 400.0003 | 200 | 18.3 | 0.9 | -0.1 | 3.285 | 567.894 | 7.1114 | 79.8567 | 0.089052 | 567.894
5 | 5714.29 | 0.35 | 2000.0015 | 2 | 400.0003 | 200 | 18.5 | 0.9 | -0.1 | 3.285 | 630.5522 | 7.2314 | 87.1969 | 0.082931 | 630.5522
5 | 5714.29 | 0.35 | 2000.0015 | 2 | 400.0003 | 200 | 18.3 | 1.1 | -0.1 | 3.285 | 592.6163 | 6.9842 | 84.8507 | 0.082312 | 592.6163
5 | 5714.29 | 0.35 | 2000.0015 | 2 | 400.0003 | 200 | 18.3 | 1.3 | -0.1 | 3.285 | 607.4444 | 6.8135 | 89.1534 | 0.076424 | 607.4444
5 | 5714.29 | 0.35 | 2000.0015 | 2 | 400.0003 | 200 | 18.3 | 1.5 | -0.1 | 3.285 | 612.4793 | 6.583 | 93.0392 | 0.070755 | 612.4793
5 | 5714.29 | 0.35 | 2000.0015 | 2 | 400.0003 | 200 | 18.3 | 1.7 | -0.1 | 3.285 | 608.3531 | 6.2594 | 97.1896 | 0.064405 | 608.3531
5 | 5714.29 | 0.35 | 2000.0015 | 2 | 400.0003 | 200 | 18.3 | 1.9 | -0.1 | 3.285 | 595.7562 | 5.8273 | 102.236 | 0.056998 | 595.7562
5 | 5714.29 | 0.35 | 2000.0015 | 2 | 400.0003 | 200 | 18.5 | 1.9 | -0.1 | 3.285 | 646.2256 | 5.9399 | 108.7942 | 0.054597 | 646.2256
5 | 5714.29 | 0.35 | 2000.0015 | 2 | 400.0003 | 200 | 18.5 | 2.1 | -0.1 | 3.285 | 629.4615 | 5.3748 | 117.1126 | 0.045895 | 629.4615
5 | 5714.29 | 0.35 | 2000.0015 | 2 | 400.0003 | 200 | 18.5 | 2.3 | -0.1 | 3.285 | 601.4947 | 4.8339 | 124.433 | 0.038847 | 601.4948
5 | 5714.29 | 0.35 | 2000.0015 | 2 | 400.0003 | 200 | 18.7 | 2.3 | -0.1 | 3.285 | 646.322 | 4.7937 | 134.8285 | 0.035554 | 646.322
5 | 5714.29 | 0.35 | 2000.0015 | 2 | 400.0003 | 200 | 18.9 | 2.5 | -0.1 | 3.285 | 647.5214 | 4.1502 | 156.0199 | 0.026601 | 647.5214
5 | 5714.29 | 0.35 | 2000.0015 | 2 | 400.0003 | 200 | 19.1 | 2.5 | -0.1 | 3.285 | 678.6874 | 4.1832 | 162.2404 | 0.025784 | 678.6874
5 | 5714.29 | 0.35 | 2000.0015 | 2 | 400.0003 | 200 | 19.3 | 2.5 | -0.1 | 3.285 | 704.432 | 4.2481 | 165.8217 | 0.025619 | 704.4319
5 | 5714.29 | 0.35 | 2000.0015 | 2 | 400.0003 | 200 | 19.7 | 2.7 | -0.1 | 3.285 | 682.4259 | 4.2595 | 160.2128 | 0.026586 | 682.4259
5 | 5714.29 | 0.35 | 2000.0015 | 2 | 400.0003 | 200 | 19.9 | 2.7 | -0.1 | 3.285 | 695.1902 | 4.5738 | 151.9954 | 0.030091 | 695.1901
5 | 5714.29 | 0.35 | 2000.0015 | 2 | 400.0003 | 200 | 20.1 | 2.7 | -0.1 | 3.285 | 710.0893 | 4.9867 | 142.3978 | 0.035019 | 710.0893
5 | 5714.29 | 0.35 | 2000.0015 | 2 | 400.0003 | 200 | 20.3 | 2.7 | -0.1 | 3.285 | 726.451 | 5.4942 | 132.2219 | 0.041553 | 726.451
5 | 5714.29 | 0.35 | 2000.0015 | 2 | 400.0003 | 200 | 20.5 | 2.7 | -0.1 | 3.285 | 743.6742 | 6.0935 | 122.0446 | 0.049928 | 743.6742
5 | 5714.29 | 0.35 | 2000.0015 | 2 | 400.0003 | 200 | 20.7 | 2.7 | -0.1 | 3.285 | 760.9324 | 6.7679 | 112.4334 | 0.060194 | 760.9324
5 | 5714.29 | 0.35 | 2000.0015 | 2 | 400.0003 | 200 | 20.9 | 2.7 | -0.1 | 3.285 | 777.5187 | 7.4857 | 103.8675 | 0.072069 | 777.5188
5 | 5714.29 | 0.35 | 2000.0015 | 2 | 400.0003 | 200 | 21.1 | 2.7 | -0.1 | 3.285 | 792.5223 | 8.2269 | 96.3333 | 0.0854 | 792.5223
5 | 5714.29 | 0.35 | 2000.0015 | 2 | 400.0003 | 200 | 22.5 | 2.9 | -0.1 | 3.285 | 857.0404 | 18.884 | 45.3845 | 0.41609 | 857.0404
5 | 5714.29 | 0.35 | 2000.0015 | 2 | 400.0003 | 200 | 22.7 | 2.9 | -0.1 | 3.285 | 894.6266 | 21.5429 | 41.5277 | 0.51876 | 894.6266
5 | 5714.29 | 0.35 | 2000.0015 | 2 | 400.0003 | 200 | 22.9 | 2.9 | -0.1 | 3.285 | 937.5771 | 24.405 | 38.4174 | 0.63526 | 937.5772
5 | 5714.29 | 0.35 | 2000.0015 | 2 | 400.0003 | 200 | 23.7383 | 0.7 | -0.7 | 3.285 | 979.5427 | 56.0364 | 17.4805 | 3.2057 | 979.5427
5 | 5714.29 | 0.35 | 2000.0015 | 2 | 400.0003 | 200 | 23.0872 | 1.7 | -0.5 | 3.285 | 784.3601 | 56.6386 | 13.8485 | 4.0899 | 784.3602
5 | 5714.29 | 0.35 | 2000.0015 | 2 | 400.0003 | 200 | 23.0872 | 2.9 | -0.1 | 3.285 | 994.4856 | 27.2327 | 36.5181 | 0.74573 | 994.4856
5 | 5714.29 | 0.35 | 2000.0015 | 2 | 400.0003 | 200 | 23.3255 | 2.9 | -0.1 | 3.285 | 1065.4814 | 30.2627 | 35.2077 | 0.85955 | 1065.4814
5 | 5714.29 | 0.35 | 2000.0015 | 2 | 400.0003 | 200 | 23.7383 | 2.9 | -0.1 | 3.285 | 1165.0588 | 36.0592 | 32.3096 | 1.1161 | 1165.0589
5 | 5714.29 | 0.35 | 2000.0015 | 2 | 400.0003 | 200 | 22.9 | 0.5 | -0.5 | 3.2863 | 644.4333 | 41.7471 | 15.4366 | 2.7044 | 644.4333
5 | 5714.29 | 0.35 | 2000.0015 | 2 | 400.0003 | 200 | 22.9 | 0.7 | -0.5 | 3.2863 | 695.1561 | 44.1584 | 15.7423 | 2.8051 | 695.1561
5 | 5714.29 | 0.35 | 2000.0015 | 2 | 400.0003 | 200 | 22.9 | 0.9 | -0.5 | 3.2863 | 727.1168 | 46.7448 | 15.555 | 3.0051 | 727.1168
5 | 5714.29 | 0.35 | 2000.0015 | 2 | 400.0003 | 200 | 22.9 | 1.1 | -0.5 | 3.2863 | 734.2293 | 48.935 | 15.0042 | 3.2614 | 734.2293
5 | 5714.29 | 0.35 | 2000.0015 | 2 | 400.0003 | 200 | 22.9 | 1.3 | -0.5 | 3.2863 | 730.8065 | 51.7236 | 14.1291 | 3.6608 | 730.8065
5 | 5714.29 | 0.35 | 2000.0015 | 2 | 400.0003 | 200 | 19.3 | 0.1 | -0.3 | 3.2863 | 490.3555 | 9.4051 | 52.1369 | 0.18039 | 490.3555
5 | 5714.29 | 0.35 | 2000.0015 | 2 | 400.0003 | 200 | 19.5 | 0.1 | -0.3 | 3.2863 | 521.2135 | 9.9904 | 52.1716 | 0.19149 | 521.2135
5 | 5714.29 | 0.35 | 2000.0015 | 2 | 400.0003 | 200 | 19.1 | 0.3 | -0.3 | 3.2863 | 458.8068 | 9.2258 | 49.7308 | 0.18551 | 458.8069
5 | 5714.29 | 0.35 | 2000.0015 | 2 | 400.0003 | 200 | 19.3 | 0.3 | -0.3 | 3.2863 | 503.3977 | 9.6895 | 51.9528 | 0.18651 | 503.3977
5 | 5714.29 | 0.35 | 2000.0015 | 2 | 400.0003 | 200 | 19.1 | 0.5 | -0.3 | 3.2863 | 482.0147 | 9.6563 | 49.9172 | 0.19345 | 482.0147
5 | 5714.29 | 0.35 | 2000.0015 | 2 | 400.0003 | 200 | 19.3 | 0.5 | -0.3 | 3.2863 | 518.387 | 10.2014 | 50.8153 | 0.20075 | 518.387
5 | 5714.29 | 0.35 | 2000.0015 | 2 | 400.0003 | 200 | 19.1 | 0.7 | -0.3 | 3.2863 | 507.1325 | 10.2594 | 49.4311 | 0.20755 | 507.1325
5 | 5714.29 | 0.35 | 2000.0015 | 2 | 400.0003 | 200 | 19.3 | 0.7 | -0.3 | 3.2863 | 533.9065 | 10.8709 | 49.1132 | 0.22134 | 533.9065
5 | 5714.29 | 0.35 | 2000.0015 | 2 | 400.0003 | 200 | 18.9 | 0.9 | -0.3 | 3.2863 | 489.1352 | 10.4459 | 46.8256 | 0.22308 | 489.1352
5 | 5714.29 | 0.35 | 2000.0015 | 2 | 400.0003 | 200 | 19.1 | 0.9 | -0.3 | 3.2863 | 527.5558 | 10.9896 | 48.0051 | 0.22892 | 527.5558
5 | 5714.29 | 0.35 | 2000.0015 | 2 | 400.0003 | 200 | 18.9 | 1.1 | -0.3 | 3.2863 | 511.0885 | 11.2243 | 45.534 | 0.2465 | 511.0885
5 | 5714.29 | 0.35 | 2000.0015 | 2 | 400.0003 | 200 | 19.1 | 1.1 | -0.3 | 3.2863 | 542.123 | 11.8387 | 45.7923 | 0.25853 | 542.123
5 | 5714.29 | 0.35 | 2000.0015 | 2 | 400.0003 | 200 | 18.9 | 1.3 | -0.3 | 3.2863 | 525.5146 | 12.1848 | 43.1286 | 0.28252 | 525.5145
5 | 5714.29 | 0.35 | 2000.0015 | 2 | 400.0003 | 200 | 19.1 | 1.3 | -0.3 | 3.2863 | 553.3415 | 12.8717 | 42.9889 | 0.29942 | 553.3415
5 | 5714.29 | 0.35 | 2000.0015 | 2 | 400.0003 | 200 | 18.9 | 1.5 | -0.3 | 3.2863 | 529.7217 | 13.451 | 39.3817 | 0.34155 | 529.7218
5 | 5714.29 | 0.35 | 2000.0015 | 2 | 400.0003 | 200 | 19.1 | 1.5 | -0.3 | 3.2863 | 562.7728 | 14.2294 | 39.55 | 0.35978 | 562.7728
5 | 5714.29 | 0.35 | 2000.0015 | 2 | 400.0003 | 200 | 19.3 | 1.5 | -0.3 | 3.2863 | 578.1006 | 15.1502 | 38.1579 | 0.39704 | 578.1006
5 | 5714.29 | 0.35 | 2000.0015 | 2 | 400.0003 | 200 | 19.1 | 1.7 | -0.3 | 3.2863 | 556.3981 | 15.7368 | 35.3565 | 0.44509 | 556.3981
5 | 5714.29 | 0.35 | 2000.0015 | 2 | 400.0003 | 200 | 19.3 | 1.7 | -0.3 | 3.2863 | 582.501 | 16.724 | 34.8303 | 0.48016 | 582.501
5 | 5714.29 | 0.35 | 2000.0015 | 2 | 400.0003 | 200 | 19.5 | 1.7 | -0.3 | 3.2863 | 602.0114 | 17.8237 | 33.7759 | 0.5277 | 602.0114
5 | 5714.29 | 0.35 | 2000.0015 | 2 | 400.0003 | 200 | 19.7 | 1.7 | -0.3 | 3.2863 | 617.6954 | 19.0505 | 32.4241 | 0.58754 | 617.6954
5 | 5714.29 | 0.35 | 2000.0015 | 2 | 400.0003 | 200 | 19.7 | 1.9 | -0.3 | 3.2863 | 602.7237 | 20.9499 | 28.7697 | 0.72819 | 602.7237
5 | 5714.29 | 0.35 | 2000.0015 | 2 | 400.0003 | 200 | 19.9 | 1.9 | -0.3 | 3.2863 | 623.5642 | 22.3594 | 27.8882 | 0.80175 | 623.5642
5 | 5714.29 | 0.35 | 2000.0015 | 2 | 400.0003 | 200 | 20.1 | 1.9 | -0.3 | 3.2863 | 644.5931 | 23.9078 | 26.9616 | 0.88674 | 644.5931
5 | 5714.29 | 0.35 | 2000.0015 | 2 | 400.0003 | 200 | 20.3 | 1.9 | -0.3 | 3.2863 | 665.3393 | 25.4782 | 26.114 | 0.97565 | 665.3393
5 | 5714.29 | 0.35 | 2000.0015 | 2 | 400.0003 | 200 | 20.5 | 1.9 | -0.3 | 3.2863 | 686.6764 | 27.0491 | 25.3863 | 1.0655 | 686.6764
5 | 5714.29 | 0.35 | 2000.0015 | 2 | 400.0003 | 200 | 20.7 | 1.9 | -0.3 | 3.2863 | 706.724 | 28.6239 | 24.69 | 1.1593 | 706.724
5 | 5714.29 | 0.35 | 2000.0015 | 2 | 400.0003 | 200 | 20.9 | 1.9 | -0.3 | 3.2863 | 728.0328 | 30.123 | 24.1687 | 1.2464 | 728.0328
5 | 5714.29 | 0.35 | 2000.0015 | 2 | 400.0003 | 200 | 21.3 | 2.1 | -0.3 | 3.2863 | 732.2662 | 34.4506 | 21.2555 | 1.6208 | 732.2662
5 | 5714.29 | 0.35 | 2000.0015 | 2 | 400.0003 | 200 | 21.5 | 2.1 | -0.3 | 3.2863 | 748.4777 | 35.6287 | 21.0077 | 1.696 | 748.4777
5 | 5714.29 | 0.35 | 2000.0015 | 2 | 400.0003 | 200 | 21.7 | 2.1 | -0.3 | 3.2863 | 762.1727 | 36.6979 | 20.7688 | 1.767 | 762.1727
5 | 5714.29 | 0.35 | 2000.0015 | 2 | 400.0003 | 200 | 22.3 | 2.3 | -0.3 | 3.2863 | 790.6499 | 42.4665 | 18.6182 | 2.2809 | 790.6499
5 | 5714.29 | 0.35 | 2000.0015 | 2 | 400.0003 | 200 | 22.9 | 2.5 | -0.3 | 3.2863 | 879.7177 | 49.3918 | 17.811 | 2.7731 | 879.7177
5 | 5714.29 | 0.35 | 2000.0015 | 2 | 400.0003 | 200 | 18.9 | 0.1 | -0.1 | 3.2863 | 556.4388 | 7.5003 | 74.1888 | 0.1011 | 556.4388
5 | 5714.29 | 0.35 | 2000.0015 | 2 | 400.0003 | 200 | 19.1 | 0.1 | -0.1 | 3.2863 | 610.2233 | 7.4721 | 81.6669 | 0.091495 | 610.2234
5 | 5714.29 | 0.35 | 2000.0015 | 2 | 400.0003 | 200 | 18.9 | 0.3 | -0.1 | 3.2863 | 574.3363 | 7.4725 | 76.8601 | 0.097222 | 574.3363
5 | 5714.29 | 0.35 | 2000.0015 | 2 | 400.0003 | 200 | 19.1 | 0.3 | -0.1 | 3.2863 | 622.5388 | 7.459 | 83.4619 | 0.08937 | 622.5388
5 | 5714.29 | 0.35 | 2000.0015 | 2 | 400.0003 | 200 | 18.9 | 0.5 | -0.1 | 3.2863 | 601.6272 | 7.426 | 81.0167 | 0.09166 | 601.6272
5 | 5714.29 | 0.35 | 2000.0015 | 2 | 400.0003 | 200 | 18.7 | 0.7 | -0.1 | 3.2863 | 574.6337 | 7.3429 | 78.2572 | 0.09383 | 574.6337
5 | 5714.29 | 0.35 | 2000.0015 | 2 | 400.0003 | 200 | 18.9 | 0.7 | -0.1 | 3.2863 | 626.5484 | 7.3703 | 85.0103 | 0.086698 | 626.5484
5 | 5714.29 | 0.35 | 2000.0015 | 2 | 400.0003 | 200 | 18.7 | 0.9 | -0.1 | 3.2863 | 606.0086 | 7.2416 | 83.6848 | 0.086534 | 606.0086
5 | 5714.29 | 0.35 | 2000.0015 | 2 | 400.0003 | 200 | 18.5 | 1.1 | -0.1 | 3.2863 | 570.0774 | 7.0428 | 80.9451 | 0.087007 | 570.0774
5 | 5714.29 | 0.35 | 2000.0015 | 2 | 400.0003 | 200 | 18.7 | 1.1 | -0.1 | 3.2863 | 628.5689 | 7.1089 | 88.4204 | 0.080398 | 628.5689
5 | 5714.29 | 0.35 | 2000.0015 | 2 | 400.0003 | 200 | 18.5 | 1.3 | -0.1 | 3.2863 | 588.1552 | 6.8473 | 85.8963 | 0.079716 | 588.1552
5 | 5714.29 | 0.35 | 2000.0015 | 2 | 400.0003 | 200 | 18.7 | 1.3 | -0.1 | 3.2863 | 641.2423 | 6.9213 | 92.6473 | 0.074706 | 641.2423
5 | 5714.29 | 0.35 | 2000.0015 | 2 | 400.0003 | 200 | 18.5 | 1.5 | -0.1 | 3.2863 | 596.1048 | 6.5875 | 90.4907 | 0.072797 | 596.1048
5 | 5714.29 | 0.35 | 2000.0015 | 2 | 400.0003 | 200 | 18.7 | 1.5 | -0.1 | 3.2863 | 645.7512 | 6.6501 | 97.1041 | 0.068484 | 645.7512
5 | 5714.29 | 0.35 | 2000.0015 | 2 | 400.0003 | 200 | 18.5 | 1.7 | -0.1 | 3.2863 | 594.8903 | 6.2275 | 95.5269 | 0.065191 | 594.8903
5 | 5714.29 | 0.35 | 2000.0015 | 2 | 400.0003 | 200 | 18.7 | 1.7 | -0.1 | 3.2863 | 641.7537 | 6.2647 | 102.4401 | 0.061154 | 641.7537
5 | 5714.29 | 0.35 | 2000.0015 | 2 | 400.0003 | 200 | 18.7 | 1.9 | -0.1 | 3.2863 | 632.0672 | 5.7669 | 109.6025 | 0.052617 | 632.0671
5 | 5714.29 | 0.35 | 2000.0015 | 2 | 400.0003 | 200 | 18.7 | 2.1 | -0.1 | 3.2863 | 610.5833 | 5.2174 | 117.0284 | 0.044582 | 610.5832
5 | 5714.29 | 0.35 | 2000.0015 | 2 | 400.0003 | 200 | 18.9 | 2.1 | -0.1 | 3.2863 | 650.6971 | 5.1651 | 125.9785 | 0.041 | 650.6971
5 | 5714.29 | 0.35 | 2000.0015 | 2 | 400.0003 | 200 | 18.9 | 2.3 | -0.1 | 3.2863 | 621.4919 | 4.5743 | 135.8668 | 0.033667 | 621.4919
5 | 5714.29 | 0.35 | 2000.0015 | 2 | 400.0003 | 200 | 19.1 | 2.3 | -0.1 | 3.2863 | 657.3888 | 4.485 | 146.5765 | 0.030598 | 657.3888
5 | 5714.29 | 0.35 | 2000.0015 | 2 | 400.0003 | 200 | 19.3 | 2.3 | -0.1 | 3.2863 | 685.5278 | 4.4563 | 153.8331 | 0.028968 | 685.5278
5 | 5714.29 | 0.35 | 2000.0015 | 2 | 400.0003 | 200 | 19.5 | 2.5 | -0.1 | 3.2863 | 666.3731 | 3.9878 | 167.1047 | 0.023864 | 666.3731
5 | 5714.29 | 0.35 | 2000.0015 | 2 | 400.0003 | 200 | 19.7 | 2.5 | -0.1 | 3.2863 | 687.8959 | 4.0456 | 170.0352 | 0.023793 | 687.8959
5 | 5714.29 | 0.35 | 2000.0015 | 2 | 400.0003 | 200 | 19.9 | 2.5 | -0.1 | 3.2863 | 707.2621 | 4.1865 | 168.9407 | 0.024781 | 707.2621
5 | 5714.29 | 0.35 | 2000.0015 | 2 | 400.0003 | 200 | 20.1 | 2.5 | -0.1 | 3.2863 | 726.6385 | 4.4199 | 164.4001 | 0.026885 | 726.6385
5 | 5714.29 | 0.35 | 2000.0015 | 2 | 400.0003 | 200 | 20.3 | 2.5 | -0.1 | 3.2863 | 745.8139 | 4.7543 | 156.8723 | 0.030307 | 745.8139
5 | 5714.29 | 0.35 | 2000.0015 | 2 | 400.0003 | 200 | 21.3 | 2.7 | -0.1 | 3.2863 | 762.4619 | 8.1511 | 93.5407 | 0.08714 | 762.4619
5 | 5714.29 | 0.35 | 2000.0015 | 2 | 400.0003 | 200 | 21.5 | 2.7 | -0.1 | 3.2863 | 775.9199 | 8.9004 | 87.1785 | 0.10209 | 775.9199
5 | 5714.29 | 0.35 | 2000.0015 | 2 | 400.0003 | 200 | 21.7 | 2.7 | -0.1 | 3.2863 | 789.0723 | 9.7276 | 81.1167 | 0.11992 | 789.0723
5 | 5714.29 | 0.35 | 2000.0015 | 2 | 400.0003 | 200 | 21.9 | 2.7 | -0.1 | 3.2863 | 805.0552 | 10.6669 | 75.4724 | 0.14133 | 805.0552
5 | 5714.29 | 0.35 | 2000.0015 | 2 | 400.0003 | 200 | 23.7383 | 0.1 | -0.7 | 3.2863 | 836.3517 | 47.9867 | 17.4288 | 2.7533 | 836.3517
5 | 5714.29 | 0.35 | 2000.0015 | 2 | 400.0003 | 200 | 23.7383 | 0.3 | -0.7 | 3.2863 | 865.265 | 49.5355 | 17.4676 | 2.8359 | 865.265
5 | 5714.29 | 0.35 | 2000.0015 | 2 | 400.0003 | 200 | 23.7383 | 0.5 | -0.7 | 3.2863 | 894.2806 | 52.3311 | 17.0889 | 3.0623 | 894.2806
5 | 5714.29 | 0.35 | 2000.0015 | 2 | 400.0003 | 200 | 23.0872 | 0.1 | -0.5 | 3.2863 | 583.7612 | 35.2909 | 16.5414 | 2.1335 | 583.7612
5 | 5714.29 | 0.35 | 2000.0015 | 2 | 400.0003 | 200 | 23.3255 | 1.9 | -0.5 | 3.2863 | 835.858 | 58.1237 | 14.3807 | 4.0418 | 835.858
5 | 5714.29 | 0.35 | 2000.0015 | 2 | 400.0003 | 200 | 23.7383 | 2.1 | -0.5 | 3.2863 | 976.8857 | 63.8133 | 15.3085 | 4.1685 | 976.8857
5 | 5714.29 | 0.35 | 2000.0015 | 2 | 400.0003 | 200 | 19.7 | 0.1 | -0.3 | 3.2877 | 496.8479 | 9.6258 | 51.616 | 0.18649 | 496.8479
5 | 5714.29 | 0.35 | 2000.0015 | 2 | 400.0003 | 200 | 19.9 | 0.1 | -0.3 | 3.2877 | 523.0695 | 10.1843 | 51.3604 | 0.19829 | 523.0695
5 | 5714.29 | 0.35 | 2000.0015 | 2 | 400.0003 | 200 | 19.5 | 0.3 | -0.3 | 3.2877 | 470.3667 | 9.4468 | 49.791 | 0.18973 | 470.3667
5 | 5714.29 | 0.35 | 2000.0015 | 2 | 400.0003 | 200 | 19.7 | 0.3 | -0.3 | 3.2877 | 507.9895 | 9.9142 | 51.2388 | 0.19349 | 507.9895
5 | 5714.29 | 0.35 | 2000.0015 | 2 | 400.0003 | 200 | 19.9 | 0.3 | -0.3 | 3.2877 | 530.0035 | 10.5073 | 50.4416 | 0.20831 | 530.0035
5 | 5714.29 | 0.35 | 2000.0015 | 2 | 400.0003 | 200 | 19.5 | 0.5 | -0.3 | 3.2877 | 491.6911 | 9.887 | 49.7311 | 0.19881 | 491.6911
5 | 5714.29 | 0.35 | 2000.0015 | 2 | 400.0003 | 200 | 19.7 | 0.5 | -0.3 | 3.2877 | 520.7204 | 10.4372 | 49.891 | 0.2092 | 520.7204
5 | 5714.29 | 0.35 | 2000.0015 | 2 | 400.0003 | 200 | 19.9 | 0.5 | -0.3 | 3.2877 | 538.2575 | 11.0743 | 48.6042 | 0.22785 | 538.2575
5 | 5714.29 | 0.35 | 2000.0015 | 2 | 400.0003 | 200 | 19.5 | 0.7 | -0.3 | 3.2877 | 513.3564 | 10.518 | 48.8075 | 0.2155 | 513.3564
5 | 5714.29 | 0.35 | 2000.0015 | 2 | 400.0003 | 200 | 19.7 | 0.7 | -0.3 | 3.2877 | 532.8349 | 11.1454 | 47.8076 | 0.23313 | 532.8349
5 | 5714.29 | 0.35 | 2000.0015 | 2 | 400.0003 | 200 | 19.3 | 0.9 | -0.3 | 3.2877 | 501.4708 | 10.7161 | 46.7961 | 0.229 | 501.4708
5 | 5714.29 | 0.35 | 2000.0015 | 2 | 400.0003 | 200 | 19.5 | 0.9 | -0.3 | 3.2877 | 528.1964 | 11.3147 | 46.6824 | 0.24238 | 528.1963
5 | 5714.29 | 0.35 | 2000.0015 | 2 | 400.0003 | 200 | 19.7 | 0.9 | -0.3 | 3.2877 | 542.3285 | 12.0154 | 45.1363 | 0.2662 | 542.3285
5 | 5714.29 | 0.35 | 2000.0015 | 2 | 400.0003 | 200 | 19.3 | 1.1 | -0.3 | 3.2877 | 519.8127 | 11.5971 | 44.8227 | 0.25873 | 519.8127
5 | 5714.29 | 0.35 | 2000.0015 | 2 | 400.0003 | 200 | 19.5 | 1.1 | -0.3 | 3.2877 | 540.3234 | 12.2917 | 43.9583 | 0.27962 | 540.3234
5 | 5714.29 | 0.35 | 2000.0015 | 2 | 400.0003 | 200 | 19.7 | 1.1 | -0.3 | 3.2877 | 552.287 | 13.0995 | 42.1608 | 0.3107 | 552.2869
5 | 5714.29 | 0.35 | 2000.0015 | 2 | 400.0003 | 200 | 19.3 | 1.3 | -0.3 | 3.2877 | 532.7163 | 12.7317 | 41.8416 | 0.30428 | 532.7163
5 | 5714.29 | 0.35 | 2000.0015 | 2 | 400.0003 | 200 | 19.5 | 1.3 | -0.3 | 3.2877 | 553.226 | 13.5578 | 40.8049 | 0.33226 | 553.226
5 | 5714.29 | 0.35 | 2000.0015 | 2 | 400.0003 | 200 | 19.7 | 1.3 | -0.3 | 3.2877 | 566.9073 | 14.5325 | 39.0096 | 0.37254 | 566.9072
5 | 5714.29 | 0.35 | 2000.0015 | 2 | 400.0003 | 200 | 19.5 | 1.5 | -0.3 | 3.2877 | 563.2266 | 15.0871 | 37.3317 | 0.40414 | 563.2266
5 | 5714.29 | 0.35 | 2000.0015 | 2 | 400.0003 | 200 | 19.7 | 1.5 | -0.3 | 3.2877 | 583.1413 | 16.1448 | 36.1194 | 0.44699 | 583.1414
5 | 5714.29 | 0.35 | 2000.0015 | 2 | 400.0003 | 200 | 19.9 | 1.5 | -0.3 | 3.2877 | 599.7922 | 17.3603 | 34.5497 | 0.50247 | 599.7922
5 | 5714.29 | 0.35 | 2000.0015 | 2 | 400.0003 | 200 | 20.1 | 1.5 | -0.3 | 3.2877 | 615.6407 | 18.766 | 32.8061 | 0.57203 | 615.6407
5 | 5714.29 | 0.35 | 2000.0015 | 2 | 400.0003 | 200 | 19.9 | 1.7 | -0.3 | 3.2877 | 593.9861 | 19.2336 | 30.8827 | 0.62279 | 593.9861
5 | 5714.29 | 0.35 | 2000.0015 | 2 | 400.0003 | 200 | 20.1 | 1.7 | -0.3 | 3.2877 | 616.6296 | 20.7172 | 29.7642 | 0.69604 | 616.6296
5 | 5714.29 | 0.35 | 2000.0015 | 2 | 400.0003 | 200 | 20.3 | 1.7 | -0.3 | 3.2877 | 639.7983 | 22.3321 | 28.6493 | 0.7795 | 639.7982
5 | 5714.29 | 0.35 | 2000.0015 | 2 | 400.0003 | 200 | 20.5 | 1.7 | -0.3 | 3.2877 | 665.331 | 24.0442 | 27.6712 | 0.86893 | 665.331
5 | 5714.29 | 0.35 | 2000.0015 | 2 | 400.0003 | 200 | 20.7 | 1.7 | -0.3 | 3.2877 | 692.1525 | 25.6784 | 26.9546 | 0.95265 | 692.1526
5 | 5714.29 | 0.35 | 2000.0015 | 2 | 400.0003 | 200 | 20.9 | 1.7 | -0.3 | 3.2877 | 718.7262 | 27.1766 | 26.4465 | 1.0276 | 718.7262
5 | 5714.29 | 0.35 | 2000.0015 | 2 | 400.0003 | 200 | 21.1 | 1.9 | -0.3 | 3.2877 | 702.6129 | 29.9841 | 23.4329 | 1.2796 | 702.6129
5 | 5714.29 | 0.35 | 2000.0015 | 2 | 400.0003 | 200 | 21.3 | 1.9 | -0.3 | 3.2877 | 722.4029 | 31.1996 | 23.1542 | 1.3475 | 722.4029
5 | 5714.29 | 0.35 | 2000.0015 | 2 | 400.0003 | 200 | 21.5 | 1.9 | -0.3 | 3.2877 | 740.4261 | 32.3029 | 22.9214 | 1.4093 | 740.4261
5 | 5714.29 | 0.35 | 2000.0015 | 2 | 400.0003 | 200 | 21.7 | 1.9 | -0.3 | 3.2877 | 756.9655 | 33.27 | 22.7522 | 1.4623 | 756.9655
5 | 5714.29 | 0.35 | 2000.0015 | 2 | 400.0003 | 200 | 21.9 | 2.1 | -0.3 | 3.2877 | 738.6733 | 36.1521 | 20.4324 | 1.7693 | 738.6733
5 | 5714.29 | 0.35 | 2000.0015 | 2 | 400.0003 | 200 | 22.1 | 2.1 | -0.3 | 3.2877 | 753.2797 | 36.7197 | 20.5143 | 1.79 | 753.2797
5 | 5714.29 | 0.35 | 2000.0015 | 2 | 400.0003 | 200 | 22.5 | 2.3 | -0.3 | 3.2877 | 776.9245 | 40.9528 | 18.9712 | 2.1587 | 776.9245
5 | 5714.29 | 0.35 | 2000.0015 | 2 | 400.0003 | 200 | 19.3 | 0.1 | -0.1 | 3.2877 | 573.0131 | 7.4602 | 76.8093 | 0.097126 | 573.013
5 | 5714.29 | 0.35 | 2000.0015 | 2 | 400.0003 | 200 | 19.5 | 0.1 | -0.1 | 3.2877 | 616.918 | 7.4035 | 83.3283 | 0.088847 | 616.918
5 | 5714.29 | 0.35 | 2000.0015 | 2 | 400.0003 | 200 | 19.3 | 0.3 | -0.1 | 3.2877 | 589.7746 | 7.4328 | 79.3478 | 0.093674 | 589.7746
5 | 5714.29 | 0.35 | 2000.0015 | 2 | 400.0003 | 200 | 19.5 | 0.3 | -0.1 | 3.2877 | 627.8084 | 7.3807 | 85.0608 | 0.08677 | 627.8084
5 | 5714.29 | 0.35 | 2000.0015 | 2 | 400.0003 | 200 | 19.1 | 0.5 | -0.1 | 3.2877 | 562.014 | 7.4248 | 75.694 | 0.09809 | 562.014
5 | 5714.29 | 0.35 | 2000.0015 | 2 | 400.0003 | 200 | 19.3 | 0.5 | -0.1 | 3.2877 | 611.5766 | 7.381 | 82.858 | 0.08908 | 611.5766
5 | 5714.29 | 0.35 | 2000.0015 | 2 | 400.0003 | 200 | 19.1 | 0.7 | -0.1 | 3.2877 | 594.4813 | 7.3359 | 81.0377 | 0.090524 | 594.4813
5 | 5714.29 | 0.35 | 2000.0015 | 2 | 400.0003 | 200 | 19.3 | 0.7 | -0.1 | 3.2877 | 632.7134 | 7.3091 | 86.5652 | 0.084435 | 632.7134
5 | 5714.29 | 0.35 | 2000.0015 | 2 | 400.0003 | 200 | 18.9 | 0.9 | -0.1 | 3.2877 | 570.3516 | 7.2455 | 78.7178 | 0.092044 | 570.3516
5 | 5714.29 | 0.35 | 2000.0015 | 2 | 400.0003 | 200 | 19.1 | 0.9 | -0.1 | 3.2877 | 619.828 | 7.2234 | 85.8081 | 0.084181 | 619.828
5 | 5714.29 | 0.35 | 2000.0015 | 2 | 400.0003 | 200 | 18.9 | 1.1 | -0.1 | 3.2877 | 597.3757 | 7.0788 | 84.3893 | 0.083883 | 597.3757
5 | 5714.29 | 0.35 | 2000.0015 | 2 | 400.0003 | 200 | 19.1 | 1.1 | -0.1 | 3.2877 | 637.8179 | 7.0617 | 90.321 | 0.078184 | 637.8179
5 | 5714.29 | 0.35 | 2000.0015 | 2 | 400.0003 | 200 | 18.9 | 1.3 | -0.1 | 3.2877 | 614.3255 | 6.8549 | 89.6184 | 0.07649 | 614.3255
5 | 5714.29 | 0.35 | 2000.0015 | 2 | 400.0003 | 200 | 18.9 | 1.5 | -0.1 | 3.2877 | 621.3656 | 6.5486 | 94.8857 | 0.069015 | 621.3656
5 | 5714.29 | 0.35 | 2000.0015 | 2 | 400.0003 | 200 | 18.9 | 1.7 | -0.1 | 3.2877 | 620.1249 | 6.1157 | 101.3985 | 0.060314 | 620.1249
5 | 5714.29 | 0.35 | 2000.0015 | 2 | 400.0003 | 200 | 19.1 | 1.7 | -0.1 | 3.2877 | 652.3698 | 6.0498 | 107.8331 | 0.056104 | 652.3698
5 | 5714.29 | 0.35 | 2000.0015 | 2 | 400.0003 | 200 | 18.9 | 1.9 | -0.1 | 3.2877 | 606.9007 | 5.616 | 108.0664 | 0.051968 | 606.9007
5 | 5714.29 | 0.35 | 2000.0015 | 2 | 400.0003 | 200 | 19.1 | 1.9 | -0.1 | 3.2877 | 644.5112 | 5.5036 | 117.107 | 0.046996 | 644.5112
5 | 5714.29 | 0.35 | 2000.0015 | 2 | 400.0003 | 200 | 19.1 | 2.1 | -0.1 | 3.2877 | 622.7074 | 4.931 | 126.2847 | 0.039047 | 622.7074
5 | 5714.29 | 0.35 | 2000.0015 | 2 | 400.0003 | 200 | 19.3 | 2.1 | -0.1 | 3.2877 | 656.0356 | 4.7942 | 136.8397 | 0.035035 | 656.0356
5 | 5714.29 | 0.35 | 2000.0015 | 2 | 400.0003 | 200 | 19.5 | 2.1 | -0.1 | 3.2877 | 682.9772 | 4.6962 | 145.4305 | 0.032292 | 682.9772
5 | 5714.29 | 0.35 | 2000.0015 | 2 | 400.0003 | 200 | 19.5 | 2.3 | -0.1 | 3.2877 | 647.3368 | 4.1319 | 156.6669 | 0.026374 | 647.3368
5 | 5714.29 | 0.35 | 2000.0015 | 2 | 400.0003 | 200 | 19.7 | 2.3 | -0.1 | 3.2877 | 673.6245 | 4.0094 | 168.0107 | 0.023864 | 673.6245
5 | 5714.29 | 0.35 | 2000.0015 | 2 | 400.0003 | 200 | 19.9 | 2.3 | -0.1 | 3.2877 | 696.6292 | 3.9925 | 174.4828 | 0.022882 | 696.6292
5 | 5714.29 | 0.35 | 2000.0015 | 2 | 400.0003 | 200 | 20.1 | 2.3 | -0.1 | 3.2877 | 719.5565 | 4.0465 | 177.8215 | 0.022756 | 719.5565
5 | 5714.29 | 0.35 | 2000.0015 | 2 | 400.0003 | 200 | 20.3 | 2.3 | -0.1 | 3.2877 | 742.9015 | 4.196 | 177.0508 | 0.023699 | 742.9014
5 | 5714.29 | 0.35 | 2000.0015 | 2 | 400.0003 | 200 | 20.5 | 2.5 | -0.1 | 3.2877 | 696.8244 | 4.4989 | 154.886 | 0.029047 | 696.8244
5 | 5714.29 | 0.35 | 2000.0015 | 2 | 400.0003 | 200 | 20.7 | 2.5 | -0.1 | 3.2877 | 717.9278 | 4.9171 | 146.0068 | 0.033677 | 717.9278
5 | 5714.29 | 0.35 | 2000.0015 | 2 | 400.0003 | 200 | 20.9 | 2.5 | -0.1 | 3.2877 | 736.4202 | 5.4085 | 136.1608 | 0.039721 | 736.4202
5 | 5714.29 | 0.35 | 2000.0015 | 2 | 400.0003 | 200 | 21.1 | 2.5 | -0.1 | 3.2877 | 752.4632 | 5.9487 | 126.4921 | 0.047028 | 752.4632
5 | 5714.29 | 0.35 | 2000.0015 | 2 | 400.0003 | 200 | 21.3 | 2.5 | -0.1 | 3.2877 | 767.3972 | 6.5439 | 117.2685 | 0.055803 | 767.3972
5 | 5714.29 | 0.35 | 2000.0015 | 2 | 400.0003 | 200 | 22.1 | 2.7 | -0.1 | 3.2877 | 769.5098 | 10.913 | 70.5133 | 0.15476 | 769.5098
5 | 5714.29 | 0.35 | 2000.0015 | 2 | 400.0003 | 200 | 22.3 | 2.7 | -0.1 | 3.2877 | 798.7736 | 12.1349 | 65.8245 | 0.18435 | 798.7736
5 | 5714.29 | 0.35 | 2000.0015 | 2 | 400.0003 | 200 | 23.0872 | 0.3 | -0.5 | 3.2877 | 587.7934 | 35.0091 | 16.7897 | 2.0851 | 587.7935
5 | 5714.29 | 0.35 | 2000.0015 | 2 | 400.0003 | 200 | 23.0872 | 1.5 | -0.5 | 3.2877 | 719.4689 | 49.1776 | 14.63 | 3.3614 | 719.4689
5 | 5714.29 | 0.35 | 2000.0015 | 2 | 400.0003 | 200 | 23.0872 | 2.5 | -0.3 | 3.2877 | 873.8231 | 47.4054 | 18.433 | 2.5718 | 873.8232
5 | 5714.29 | 0.35 | 2000.0015 | 2 | 400.0003 | 200 | 23.3255 | 2.5 | -0.3 | 3.2877 | 910.6246 | 45.6422 | 19.9514 | 2.2877 | 910.6246
5 | 5714.29 | 0.35 | 2000.0015 | 2 | 400.0003 | 200 | 20.1 | 0.1 | -0.3 | 3.2891 | 489.4341 | 9.9154 | 49.361 | 0.20088 | 489.4341
5 | 5714.29 | 0.35 | 2000.0015 | 2 | 400.0003 | 200 | 20.3 | 0.1 | -0.3 | 3.2891 | 516.5739 | 10.4712 | 49.3329 | 0.21226 | 516.5739
5 | 5714.29 | 0.35 | 2000.0015 | 2 | 400.0003 | 200 | 20.5 | 0.1 | -0.3 | 3.2891 | 532.0537 | 11.1247 | 47.8264 | 0.23261 | 532.0537
5 | 5714.29 | 0.35 | 2000.0015 | 2 | 400.0003 | 200 | 20.7 | 0.1 | -0.3 | 3.2891 | 542.592 | 11.8762 | 45.6873 | 0.25995 | 542.592
5 | 5714.29 | 0.35 | 2000.0015 | 2 | 400.0003 | 200 | 20.9 | 0.1 | -0.3 | 3.2891 | 551.2058 | 12.7829 | 43.1205 | 0.29645 | 551.2058
5 | 5714.29 | 0.35 | 2000.0015 | 2 | 400.0003 | 200 | 21.1 | 0.1 | -0.3 | 3.2891 | 559.1486 | 13.8953 | 40.24 | 0.34531 | 559.1486
5 | 5714.29 | 0.35 | 2000.0015 | 2 | 400.0003 | 200 | 21.3 | 0.1 | -0.3 | 3.2891 | 567.8414 | 15.1946 | 37.3712 | 0.40659 | 567.8414
5 | 5714.29 | 0.35 | 2000.0015 | 2 | 400.0003 | 200 | 21.5 | 0.1 | -0.3 | 3.2891 | 578.2092 | 16.4629 | 35.122 | 0.46873 | 578.2092
5 | 5714.29 | 0.35 | 2000.0015 | 2 | 400.0003 | 200 | 21.7 | 0.1 | -0.3 | 3.2891 | 588.5363 | 17.6908 | 33.2679 | 0.53177 | 588.5363
5 | 5714.29 | 0.35 | 2000.0015 | 2 | 400.0003 | 200 | 21.9 | 0.1 | -0.3 | 3.2891 | 600.4232 | 18.8148 | 31.9122 | 0.58958 | 600.4232
5 | 5714.29 | 0.35 | 2000.0015 | 2 | 400.0003 | 200 | 20.1 | 0.3 | -0.3 | 3.2891 | 499.6639 | 10.2223 | 48.8799 | 0.20913 | 499.6638
5 | 5714.29 | 0.35 | 2000.0015 | 2 | 400.0003 | 200 | 20.3 | 0.3 | -0.3 | 3.2891 | 522.4675 | 10.8243 | 48.2682 | 0.22425 | 522.4675
5 | 5714.29 | 0.35 | 2000.0015 | 2 | 400.0003 | 200 | 20.5 | 0.3 | -0.3 | 3.2891 | 536.1471 | 11.5311 | 46.4957 | 0.248 | 536.1471
5 | 5714.29 | 0.35 | 2000.0015 | 2 | 400.0003 | 200 | 20.7 | 0.3 | -0.3 | 3.2891 | 546.3053 | 12.368 | 44.1707 | 0.28001 | 546.3053
5 | 5714.29 | 0.35 | 2000.0015 | 2 | 400.0003 | 200 | 20.9 | 0.3 | -0.3 | 3.2891 | 555.2605 | 13.387 | 41.4777 | 0.32275 | 555.2605
5 | 5714.29 | 0.35 | 2000.0015 | 2 | 400.0003 | 200 | 21.1 | 0.3 | -0.3 | 3.2891 | 564.1174 | 14.6099 | 38.6121 | 0.37837 | 564.1174
5 | 5714.29 | 0.35 | 2000.0015 | 2 | 400.0003 | 200 | 21.3 | 0.3 | -0.3 | 3.2891 | 574.1825 | 15.9492 | 36.0006 | 0.44303 | 574.1825
5 | 5714.29 | 0.35 | 2000.0015 | 2 | 400.0003 | 200 | 21.5 | 0.3 | -0.3 | 3.2891 | 585.963 | 17.203 | 34.0616 | 0.50506 | 585.963
5 | 5714.29 | 0.35 | 2000.0015 | 2 | 400.0003 | 200 | 21.7 | 0.3 | -0.3 | 3.2891 | 596.6495 | 18.4846 | 32.2782 | 0.57266 | 596.6495
5 | 5714.29 | 0.35 | 2000.0015 | 2 | 400.0003 | 200 | 20.1 | 0.5 | -0.3 | 3.2891 | 513.7979 | 10.781 | 47.6579 | 0.22622 | 513.7979
5 | 5714.29 | 0.35 | 2000.0015 | 2 | 400.0003 | 200 | 20.3 | 0.5 | -0.3 | 3.2891 | 530.5612 | 11.4772 | 46.2273 | 0.24828 | 530.5612
5 | 5714.29 | 0.35 | 2000.0015 | 2 | 400.0003 | 200 | 20.5 | 0.5 | -0.3 | 3.2891 | 542.4735 | 12.3105 | 44.0658 | 0.27937 | 542.4735
5 | 5714.29 | 0.35 | 2000.0015 | 2 | 400.0003 | 200 | 20.7 | 0.5 | -0.3 | 3.2891 | 552.9878 | 13.3243 | 41.5023 | 0.32105 | 552.9878
5 | 5714.29 | 0.35 | 2000.0015 | 2 | 400.0003 | 200 | 20.9 | 0.5 | -0.3 | 3.2891 | 563.3991 | 14.5372 | 38.7556 | 0.3751 | 563.3991
5 | 5714.29 | 0.35 | 2000.0015 | 2 | 400.0003 | 200 | 21.1 | 0.5 | -0.3 | 3.2891 | 574.6893 | 15.8953 | 36.1546 | 0.43965 | 574.6893
5 | 5714.29 | 0.35 | 2000.0015 | 2 | 400.0003 | 200 | 21.3 | 0.5 | -0.3 | 3.2891 | 587.3704 | 17.1984 | 34.1526 | 0.50357 | 587.3704
5 | 5714.29 | 0.35 | 2000.0015 | 2 | 400.0003 | 200 | 19.9 | 0.7 | -0.3 | 3.2891 | 504.0203 | 10.9178 | 46.165 | 0.2365 | 504.0202
5 | 5714.29 | 0.35 | 2000.0015 | 2 | 400.0003 | 200 | 20.1 | 0.7 | -0.3 | 3.2891 | 525.9136 | 11.6087 | 45.3034 | 0.25624 | 525.9136
5 | 5714.29 | 0.35 | 2000.0015 | 2 | 400.0003 | 200 | 20.3 | 0.7 | -0.3 | 3.2891 | 539.8779 | 12.46 | 43.329 | 0.28757 | 539.8779
5 | 5714.29 | 0.35 | 2000.0015 | 2 | 400.0003 | 200 | 20.5 | 0.7 | -0.3 | 3.2891 | 552.1192 | 13.5014 | 40.8936 | 0.33016 | 552.1192
5 | 5714.29 | 0.35 | 2000.0015 | 2 | 400.0003 | 200 | 20.7 | 0.7 | -0.3 | 3.2891 | 564.6196 | 14.7413 | 38.3019 | 0.38487 | 564.6196
5 | 5714.29 | 0.35 | 2000.0015 | 2 | 400.0003 | 200 | 20.9 | 0.7 | -0.3 | 3.2891 | 578.0748 | 16.0956 | 35.915 | 0.44816 | 578.0748
5 | 5714.29 | 0.35 | 2000.0015 | 2 | 400.0003 | 200 | 19.9 | 0.9 | -0.3 | 3.2891 | 521.3928 | 11.8618 | 43.9557 | 0.26986 | 521.3928
5 | 5714.29 | 0.35 | 2000.0015 | 2 | 400.0003 | 200 | 20.1 | 0.9 | -0.3 | 3.2891 | 538.8767 | 12.737 | 42.3081 | 0.30105 | 538.8767
5 | 5714.29 | 0.35 | 2000.0015 | 2 | 400.0003 | 200 | 20.3 | 0.9 | -0.3 | 3.2891 | 553.0702 | 13.8103 | 40.0477 | 0.34485 | 553.0703
5 | 5714.29 | 0.35 | 2000.0015 | 2 | 400.0003 | 200 | 20.5 | 0.9 | -0.3 | 3.2891 | 567.634 | 15.0954 | 37.6032 | 0.40144 | 567.634
5 | 5714.29 | 0.35 | 2000.0015 | 2 | 400.0003 | 200 | 20.7 | 0.9 | -0.3 | 3.2891 | 583.4561 | 16.4132 | 35.548 | 0.46172 | 583.4561
5 | 5714.29 | 0.35 | 2000.0015 | 2 | 400.0003 | 200 | 20.9 | 0.9 | -0.3 | 3.2891 | 600.3609 | 17.8373 | 33.6577 | 0.52996 | 600.3609
5 | 5714.29 | 0.35 | 2000.0015 | 2 | 400.0003 | 200 | 19.9 | 1.1 | -0.3 | 3.2891 | 537.6727 | 13.1278 | 40.9569 | 0.32053 | 537.6727
5 | 5714.29 | 0.35 | 2000.0015 | 2 | 400.0003 | 200 | 20.1 | 1.1 | -0.3 | 3.2891 | 555.679 | 14.2308 | 39.0475 | 0.36445 | 555.679
5 | 5714.29 | 0.35 | 2000.0015 | 2 | 400.0003 | 200 | 20.3 | 1.1 | -0.3 | 3.2891 | 572.2514 | 15.4239 | 37.1016 | 0.41572 | 572.2513
5 | 5714.29 | 0.35 | 2000.0015 | 2 | 400.0003 | 200 | 20.5 | 1.1 | -0.3 | 3.2891 | 589.9514 | 16.7632 | 35.1932 | 0.47632 | 589.9514
5 | 5714.29 | 0.35 | 2000.0015 | 2 | 400.0003 | 200 | 20.7 | 1.1 | -0.3 | 3.2891 | 606.5206 | 18.2843 | 33.1716 | 0.5512 | 606.5206
5 | 5714.29 | 0.35 | 2000.0015 | 2 | 400.0003 | 200 | 19.9 | 1.3 | -0.3 | 3.2891 | 549.6348 | 14.5849 | 37.6853 | 0.38702 | 549.6348
5 | 5714.29 | 0.35 | 2000.0015 | 2 | 400.0003 | 200 | 20.1 | 1.3 | -0.3 | 3.2891 | 572.0263 | 15.7714 | 36.2698 | 0.43484 | 572.0263
5 | 5714.29 | 0.35 | 2000.0015 | 2 | 400.0003 | 200 | 20.3 | 1.3 | -0.3 | 3.2891 | 589.5054 | 17.157 | 34.3595 | 0.49934 | 589.5054
5 | 5714.29 | 0.35 | 2000.0015 | 2 | 400.0003 | 200 | 20.5 | 1.3 | -0.3 | 3.2891 | 608.3756 | 18.7317 | 32.4785 | 0.57674 | 608.3756
5 | 5714.29 | 0.35 | 2000.0015 | 2 | 400.0003 | 200 | 20.7 | 1.3 | -0.3 | 3.2891 | 633.8273 | 20.456 | 30.9849 | 0.66019 | 633.8273
5 | 5714.29 | 0.35 | 2000.0015 | 2 | 400.0003 | 200 | 20.9 | 1.3 | -0.3 | 3.2891 | 662.3925 | 22.2053 | 29.8303 | 0.74439 | 662.3925
5 | 5714.29 | 0.35 | 2000.0015 | 2 | 400.0003 | 200 | 20.3 | 1.5 | -0.3 | 3.2891 | 595.6043 | 19.1684 | 31.0722 | 0.6169 | 595.6043
5 | 5714.29 | 0.35 | 2000.0015 | 2 | 400.0003 | 200 | 20.5 | 1.5 | -0.3 | 3.2891 | 624.5722 | 20.8331 | 29.9798 | 0.69491 | 624.5722
5 | 5714.29 | 0.35 | 2000.0015 | 2 | 400.0003 | 200 | 20.7 | 1.5 | -0.3 | 3.2891 | 654.0485 | 22.5383 | 29.0194 | 0.77666 | 654.0485
5 | 5714.29 | 0.35 | 2000.0015 | 2 | 400.0003 | 200 | 20.9 | 1.5 | -0.3 | 3.2891 | 684.3647 | 24.2121 | 28.2654 | 0.8566 | 684.3647
5 | 5714.29 | 0.35 | 2000.0015 | 2 | 400.0003 | 200 | 21.1 | 1.5 | -0.3 | 3.2891 | 711.9317 | 25.708 | 27.693 | 0.92832 | 711.9318
5 | 5714.29 | 0.35 | 2000.0015 | 2 | 400.0003 | 200 | 21.3 | 1.5 | -0.3 | 3.2891 | 734.0643 | 27.0821 | 27.1051 | 0.99915 | 734.0643
5 | 5714.29 | 0.35 | 2000.0015 | 2 | 400.0003 | 200 | 21.1 | 1.7 | -0.3 | 3.2891 | 689.0815 | 27.0712 | 25.4544 | 1.0635 | 689.0815
5 | 5714.29 | 0.35 | 2000.0015 | 2 | 400.0003 | 200 | 21.3 | 1.7 | -0.3 | 3.2891 | 711.8986 | 28.3125 | 25.1443 | 1.126 | 711.8986
5 | 5714.29 | 0.35 | 2000.0015 | 2 | 400.0003 | 200 | 21.5 | 1.7 | -0.3 | 3.2891 | 731.4004 | 29.4298 | 24.8524 | 1.1842 | 731.4004
5 | 5714.29 | 0.35 | 2000.0015 | 2 | 400.0003 | 200 | 21.7 | 1.7 | -0.3 | 3.2891 | 749.7787 | 30.4031 | 24.6613 | 1.2328 | 749.7787
5 | 5714.29 | 0.35 | 2000.0015 | 2 | 400.0003 | 200 | 21.9 | 1.9 | -0.3 | 3.2891 | 725.0189 | 32.5566 | 22.2695 | 1.4619 | 725.019
5 | 5714.29 | 0.35 | 2000.0015 | 2 | 400.0003 | 200 | 22.3 | 2.1 | -0.3 | 3.2891 | 728.6513 | 35.5366 | 20.5043 | 1.7331 | 728.6513
5 | 5714.29 | 0.35 | 2000.0015 | 2 | 400.0003 | 200 | 22.7 | 2.3 | -0.3 | 3.2891 | 767.7979 | 38.9556 | 19.7096 | 1.9765 | 767.7979
5 | 5714.29 | 0.35 | 2000.0015 | 2 | 400.0003 | 200 | 19.7 | 0.1 | -0.1 | 3.2891 | 573.529 | 7.3809 | 77.7044 | 0.094987 | 573.529
5 | 5714.29 | 0.35 | 2000.0015 | 2 | 400.0003 | 200 | 19.9 | 0.1 | -0.1 | 3.2891 | 613.1645 | 7.3013 | 83.9807 | 0.08694 | 613.1645
5 | 5714.29 | 0.35 | 2000.0015 | 2 | 400.0003 | 200 | 19.7 | 0.3 | -0.1 | 3.2891 | 588.8567 | 7.3464 | 80.1554 | 0.091653 | 588.8567
5 | 5714.29 | 0.35 | 2000.0015 | 2 | 400.0003 | 200 | 19.9 | 0.3 | -0.1 | 3.2891 | 623.1833 | 7.2667 | 85.7584 | 0.084735 | 623.1833
5 | 5714.29 | 0.35 | 2000.0015 | 2 | 400.0003 | 200 | 19.5 | 0.5 | -0.1 | 3.2891 | 565.5817 | 7.3509 | 76.9408 | 0.095539 | 565.5817
5 | 5714.29 | 0.35 | 2000.0015 | 2 | 400.0003 | 200 | 19.7 | 0.5 | -0.1 | 3.2891 | 608.3137 | 7.2729 | 83.6414 | 0.086953 | 608.3137
5 | 5714.29 | 0.35 | 2000.0015 | 2 | 400.0003 | 200 | 19.9 | 0.5 | -0.1 | 3.2891 | 636.7712 | 7.1909 | 88.5528 | 0.081204 | 636.7712
5 | 5714.29 | 0.35 | 2000.0015 | 2 | 400.0003 | 200 | 19.5 | 0.7 | -0.1 | 3.2891 | 594.8825 | 7.2463 | 82.0942 | 0.088269 | 594.8825
5 | 5714.29 | 0.35 | 2000.0015 | 2 | 400.0003 | 200 | 19.7 | 0.7 | -0.1 | 3.2891 | 626.8956 | 7.1654 | 87.4897 | 0.0819 | 626.8956
5 | 5714.29 | 0.35 | 2000.0015 | 2 | 400.0003 | 200 | 19.3 | 0.9 | -0.1 | 3.2891 | 577.7154 | 7.1768 | 80.4977 | 0.089155 | 577.7154
5 | 5714.29 | 0.35 | 2000.0015 | 2 | 400.0003 | 200 | 19.5 | 0.9 | -0.1 | 3.2891 | 616.5313 | 7.0981 | 86.8581 | 0.081721 | 616.5313
5 | 5714.29 | 0.35 | 2000.0015 | 2 | 400.0003 | 200 | 19.3 | 1.1 | -0.1 | 3.2891 | 602.3576 | 6.9781 | 86.3211 | 0.080839 | 602.3576
5 | 5714.29 | 0.35 | 2000.0015 | 2 | 400.0003 | 200 | 19.5 | 1.1 | -0.1 | 3.2891 | 632.8863 | 6.8864 | 91.9042 | 0.07493 | 632.8863
5 | 5714.29 | 0.35 | 2000.0015 | 2 | 400.0003 | 200 | 19.1 | 1.3 | -0.1 | 3.2891 | 576.9398 | 6.7901 | 84.9683 | 0.079913 | 576.9398
5 | 5714.29 | 0.35 | 2000.0015 | 2 | 400.0003 | 200 | 19.3 | 1.3 | -0.1 | 3.2891 | 617.236 | 6.7035 | 92.0773 | 0.072802 | 617.236
5 | 5714.29 | 0.35 | 2000.0015 | 2 | 400.0003 | 200 | 19.5 | 1.3 | -0.1 | 3.2891 | 645.0746 | 6.5813 | 98.0156 | 0.067146 | 645.0746
5 | 5714.29 | 0.35 | 2000.0015 | 2 | 400.0003 | 200 | 19.1 | 1.5 | -0.1 | 3.2891 | 589.084 | 6.4413 | 91.4547 | 0.070431 | 589.084
5 | 5714.29 | 0.35 | 2000.0015 | 2 | 400.0003 | 200 | 19.3 | 1.5 | -0.1 | 3.2891 | 624.1944 | 6.332 | 98.5777 | 0.064234 | 624.1944
5 | 5714.29 | 0.35 | 2000.0015 | 2 | 400.0003 | 200 | 19.5 | 1.5 | -0.1 | 3.2891 | 652.1767 | 6.1758 | 105.6023 | 0.058482 | 652.1767
5 | 5714.29 | 0.35 | 2000.0015 | 2 | 400.0003 | 200 | 19.3 | 1.7 | -0.1 | 3.2891 | 626.2369 | 5.8472 | 107.101 | 0.054595 | 626.237
5 | 5714.29 | 0.35 | 2000.0015 | 2 | 400.0003 | 200 | 19.5 | 1.7 | -0.1 | 3.2891 | 653.0063 | 5.6838 | 114.89 | 0.049471 | 653.0063
5 | 5714.29 | 0.35 | 2000.0015 | 2 | 400.0003 | 200 | 19.3 | 1.9 | -0.1 | 3.2891 | 611.1869 | 5.2856 | 115.6318 | 0.045711 | 611.1869
5 | 5714.29 | 0.35 | 2000.0015 | 2 | 400.0003 | 200 | 19.5 | 1.9 | -0.1 | 3.2891 | 645.032 | 5.1051 | 126.3501 | 0.040405 | 645.032
5 | 5714.29 | 0.35 | 2000.0015 | 2 | 400.0003 | 200 | 19.7 | 1.9 | -0.1 | 3.2891 | 673.1384 | 4.9082 | 137.1449 | 0.035789 | 673.1384
5 | 5714.29 | 0.35 | 2000.0015 | 2 | 400.0003 | 200 | 19.9 | 1.9 | -0.1 | 3.2891 | 698.4995 | 4.7425 | 147.2853 | 0.032199 | 698.4995
5 | 5714.29 | 0.35 | 2000.0015 | 2 | 400.0003 | 200 | 19.7 | 2.1 | -0.1 | 3.2891 | 646.1155 | 4.3376 | 148.956 | 0.02912 | 646.1156
5 | 5714.29 | 0.35 | 2000.0015 | 2 | 400.0003 | 200 | 19.9 | 2.1 | -0.1 | 3.2891 | 674.7443 | 4.137 | 163.0981 | 0.025365 | 674.7444
5 | 5714.29 | 0.35 | 2000.0015 | 2 | 400.0003 | 200 | 20.1 | 2.1 | -0.1 | 3.2891 | 700.797 | 4.0064 | 174.9204 | 0.022904 | 700.7969
5 | 5714.29 | 0.35 | 2000.0015 | 2 | 400.0003 | 200 | 20.3 | 2.1 | -0.1 | 3.2891 | 726.4342 | 3.9475 | 184.0258 | 0.021451 | 726.4342
5 | 5714.29 | 0.35 | 2000.0015 | 2 | 400.0003 | 200 | 20.5 | 2.3 | -0.1 | 3.2891 | 701.6263 | 3.9097 | 179.4586 | 0.021786 | 701.6263
5 | 5714.29 | 0.35 | 2000.0015 | 2 | 400.0003 | 200 | 20.7 | 2.3 | -0.1 | 3.2891 | 726.239 | 4.1238 | 176.1079 | 0.023417 | 726.2389
5 | 5714.29 | 0.35 | 2000.0015 | 2 | 400.0003 | 200 | 20.9 | 2.3 | -0.1 | 3.2891 | 749.5569 | 4.4323 | 169.1116 | 0.026209 | 749.5569
5 | 5714.29 | 0.35 | 2000.0015 | 2 | 400.0003 | 200 | 21.1 | 2.3 | -0.1 | 3.2891 | 771.0838 | 4.8185 | 160.0254 | 0.030111 | 771.0838
5 | 5714.29 | 0.35 | 2000.0015 | 2 | 400.0003 | 200 | 21.5 | 2.5 | -0.1 | 3.2891 | 729.5337 | 6.4682 | 112.7882 | 0.057348 | 729.5337
5 | 5714.29 | 0.35 | 2000.0015 | 2 | 400.0003 | 200 | 21.7 | 2.5 | -0.1 | 3.2891 | 746.0836 | 7.1474 | 104.385 | 0.068472 | 746.0837
5 | 5714.29 | 0.35 | 2000.0015 | 2 | 400.0003 | 200 | 21.9 | 2.5 | -0.1 | 3.2891 | 762.7692 | 7.9208 | 96.2992 | 0.082252 | 762.7691
5 | 5714.29 | 0.35 | 2000.0015 | 2 | 400.0003 | 200 | 22.5 | 2.7 | -0.1 | 3.2891 | 777.0312 | 12.3795 | 62.7676 | 0.19723 | 777.0312
5 | 5714.29 | 0.35 | 2000.0015 | 2 | 400.0003 | 200 | 22.7 | 2.7 | -0.1 | 3.2891 | 815.3461 | 13.8205 | 58.9952 | 0.23427 | 815.3461
5 | 5714.29 | 0.35 | 2000.0015 | 2 | 400.0003 | 200 | 22.9 | 2.7 | -0.1 | 3.2891 | 854.1239 | 15.4315 | 55.3495 | 0.2788 | 854.1238
5 | 5714.29 | 0.35 | 2000.0015 | 2 | 400.0003 | 200 | 23.0872 | 0.5 | -0.5 | 3.2891 | 593.803 | 35.5739 | 16.6921 | 2.1312 | 593.803
5 | 5714.29 | 0.35 | 2000.0015 | 2 | 400.0003 | 200 | 23.0872 | 0.7 | -0.5 | 3.2891 | 628.7535 | 37.9105 | 16.5852 | 2.2858 | 628.7535
5 | 5714.29 | 0.35 | 2000.0015 | 2 | 400.0003 | 200 | 23.0872 | 0.9 | -0.5 | 3.2891 | 646.8266 | 40.3091 | 16.0467 | 2.512 | 646.8266
5 | 5714.29 | 0.35 | 2000.0015 | 2 | 400.0003 | 200 | 23.0872 | 1.1 | -0.5 | 3.2891 | 669.9233 | 42.1983 | 15.8756 | 2.6581 | 669.9233
5 | 5714.29 | 0.35 | 2000.0015 | 2 | 400.0003 | 200 | 23.0872 | 1.3 | -0.5 | 3.2891 | 679.2201 | 44.3308 | 15.3216 | 2.8933 | 679.2201
5 | 5714.29 | 0.35 | 2000.0015 | 2 | 400.0003 | 200 | 23.3255 | 1.7 | -0.5 | 3.2891 | 776.865 | 48.3175 | 16.0783 | 3.0051 | 776.865
5 | 5714.29 | 0.35 | 2000.0015 | 2 | 400.0003 | 200 | 23.7383 | 1.9 | -0.5 | 3.2891 | 935.4344 | 51.6366 | 18.1157 | 2.8504 | 935.4344
5 | 5714.29 | 0.35 | 2000.0015 | 2 | 400.0003 | 200 | 23.7383 | 2.5 | -0.3 | 3.2891 | 928.0032 | 44.1335 | 21.0272 | 2.0989 | 928.0033
5 | 5714.29 | 0.35 | 2000.0015 | 2 | 400.0003 | 200 | 22.1 | 0.1 | -0.3 | 3.2905 | 589.2339 | 18.4352 | 31.9625 | 0.57678 | 589.2339
5 | 5714.29 | 0.35 | 2000.0015 | 2 | 400.0003 | 200 | 22.3 | 0.1 | -0.3 | 3.2905 | 613.5028 | 18.5029 | 33.157 | 0.55804 | 613.5028
5 | 5714.29 | 0.35 | 2000.0015 | 2 | 400.0003 | 200 | 22.5 | 0.1 | -0.3 | 3.2905 | 642.8785 | 17.9856 | 35.7441 | 0.50318 | 642.8785
5 | 5714.29 | 0.35 | 2000.0015 | 2 | 400.0003 | 200 | 21.9 | 0.3 | -0.3 | 3.2905 | 586.2437 | 18.4508 | 31.7733 | 0.5807 | 586.2437
5 | 5714.29 | 0.35 | 2000.0015 | 2 | 400.0003 | 200 | 22.1 | 0.3 | -0.3 | 3.2905 | 607.9797 | 19.0968 | 31.8367 | 0.59984 | 607.9797
5 | 5714.29 | 0.35 | 2000.0015 | 2 | 400.0003 | 200 | 22.3 | 0.3 | -0.3 | 3.2905 | 632.3392 | 19.1815 | 32.9662 | 0.58185 | 632.3392
5 | 5714.29 | 0.35 | 2000.0015 | 2 | 400.0003 | 200 | 21.5 | 0.5 | -0.3 | 3.2905 | 573.0941 | 17.4119 | 32.9139 | 0.52901 | 573.0942
5 | 5714.29 | 0.35 | 2000.0015 | 2 | 400.0003 | 200 | 21.7 | 0.5 | -0.3 | 3.2905 | 592.346 | 18.6863 | 31.6994 | 0.58949 | 592.346
5 | 5714.29 | 0.35 | 2000.0015 | 2 | 400.0003 | 200 | 21.9 | 0.5 | -0.3 | 3.2905 | 613.8716 | 19.7025 | 31.1571 | 0.63236 | 613.8716
5 | 5714.29 | 0.35 | 2000.0015 | 2 | 400.0003 | 200 | 22.1 | 0.5 | -0.3 | 3.2905 | 638.6245 | 20.3514 | 31.3799 | 0.64855 | 638.6245
5 | 5714.29 | 0.35 | 2000.0015 | 2 | 400.0003 | 200 | 21.1 | 0.7 | -0.3 | 3.2905 | 561.7723 | 16.284 | 34.4983 | 0.47202 | 561.7723
5 | 5714.29 | 0.35 | 2000.0015 | 2 | 400.0003 | 200 | 21.3 | 0.7 | -0.3 | 3.2905 | 582.1306 | 17.7273 | 32.8381 | 0.53984 | 582.1306
5 | 5714.29 | 0.35 | 2000.0015 | 2 | 400.0003 | 200 | 21.5 | 0.7 | -0.3 | 3.2905 | 603.1644 | 19.1171 | 31.551 | 0.60591 | 603.1644
5 | 5714.29 | 0.35 | 2000.0015 | 2 | 400.0003 | 200 | 21.7 | 0.7 | -0.3 | 3.2905 | 626.457 | 20.3629 | 30.7646 | 0.66189 | 626.4569
5 | 5714.29 | 0.35 | 2000.0015 | 2 | 400.0003 | 200 | 21.9 | 0.7 | -0.3 | 3.2905 | 652.163 | 21.3874 | 30.4929 | 0.70139 | 652.163
5 | 5714.29 | 0.35 | 2000.0015 | 2 | 400.0003 | 200 | 21.1 | 0.9 | -0.3 | 3.2905 | 591.62 | 18.1772 | 32.5473 | 0.55849 | 591.62
5 | 5714.29 | 0.35 | 2000.0015 | 2 | 400.0003 | 200 | 21.3 | 0.9 | -0.3 | 3.2905 | 616.2247 | 19.6693 | 31.3292 | 0.62783 | 616.2248
5 | 5714.29 | 0.35 | 2000.0015 | 2 | 400.0003 | 200 | 21.5 | 0.9 | -0.3 | 3.2905 | 641.8441 | 21.0988 | 30.4209 | 0.69356 | 641.8441
5 | 5714.29 | 0.35 | 2000.0015 | 2 | 400.0003 | 200 | 21.7 | 0.9 | -0.3 | 3.2905 | 668.9654 | 22.3861 | 29.8831 | 0.74912 | 668.9654
5 | 5714.29 | 0.35 | 2000.0015 | 2 | 400.0003 | 200 | 20.9 | 1.1 | -0.3 | 3.2905 | 594.4345 | 18.7282 | 31.7401 | 0.59005 | 594.4344
5 | 5714.29 | 0.35 | 2000.0015 | 2 | 400.0003 | 200 | 21.1 | 1.1 | -0.3 | 3.2905 | 626.8298 | 20.3187 | 30.8499 | 0.65863 | 626.8298
5 | 5714.29 | 0.35 | 2000.0015 | 2 | 400.0003 | 200 | 21.3 | 1.1 | -0.3 | 3.2905 | 654.485 | 21.8902 | 29.8985 | 0.73215 | 654.485
5 | 5714.29 | 0.35 | 2000.0015 | 2 | 400.0003 | 200 | 21.5 | 1.1 | -0.3 | 3.2905 | 682.6859 | 23.4597 | 29.1004 | 0.80616 | 682.6859
5 | 5714.29 | 0.35 | 2000.0015 | 2 | 400.0003 | 200 | 21.1 | 1.3 | -0.3 | 3.2905 | 656.1519 | 22.6627 | 28.953 | 0.78274 | 656.1519
5 | 5714.29 | 0.35 | 2000.0015 | 2 | 400.0003 | 200 | 21.3 | 1.3 | -0.3 | 3.2905 | 685.6776 | 24.1375 | 28.4072 | 0.84969 | 685.6776
5 | 5714.29 | 0.35 | 2000.0015 | 2 | 400.0003 | 200 | 21.5 | 1.3 | -0.3 | 3.2905 | 709.3704 | 25.4832 | 27.8368 | 0.91545 | 709.3704
5 | 5714.29 | 0.35 | 2000.0015 | 2 | 400.0003 | 200 | 21.5 | 1.5 | -0.3 | 3.2905 | 710.631 | 26.734 | 26.5816 | 1.0057 | 710.631
5 | 5714.29 | 0.35 | 2000.0015 | 2 | 400.0003 | 200 | 21.7 | 1.5 | -0.3 | 3.2905 | 732.5048 | 27.7163 | 26.4287 | 1.0487 | 732.5048
5 | 5714.29 | 0.35 | 2000.0015 | 2 | 400.0003 | 200 | 21.9 | 1.7 | -0.3 | 3.2905 | 715.2024 | 29.6165 | 24.1488 | 1.2264 | 715.2024
5 | 5714.29 | 0.35 | 2000.0015 | 2 | 400.0003 | 200 | 22.1 | 1.7 | -0.3 | 3.2905 | 734.21 | 30.0626 | 24.4227 | 1.2309 | 734.21
5 | 5714.29 | 0.35 | 2000.0015 | 2 | 400.0003 | 200 | 22.1 | 1.9 | -0.3 | 3.2905 | 692.3227 | 31.6282 | 21.8894 | 1.4449 | 692.3227
5 | 5714.29 | 0.35 | 2000.0015 | 2 | 400.0003 | 200 | 22.3 | 1.9 | -0.3 | 3.2905 | 712.2875 | 31.6155 | 22.5297 | 1.4033 | 712.2875
5 | 5714.29 | 0.35 | 2000.0015 | 2 | 400.0003 | 200 | 22.5 | 2.1 | -0.3 | 3.2905 | 706.8765 | 33.8769 | 20.866 | 1.6235 | 706.8765
5 | 5714.29 | 0.35 | 2000.0015 | 2 | 400.0003 | 200 | 22.9 | 2.3 | -0.3 | 3.2905 | 756.2889 | 36.6942 | 20.6106 | 1.7804 | 756.2889
5 | 5714.29 | 0.35 | 2000.0015 | 2 | 400.0003 | 200 | 20.1 | 0.1 | -0.1 | 3.2905 | 557.1483 | 7.2632 | 76.7083 | 0.094686 | 557.1483
5 | 5714.29 | 0.35 | 2000.0015 | 2 | 400.0003 | 200 | 20.3 | 0.1 | -0.1 | 3.2905 | 596.9113 | 7.1646 | 83.314 | 0.085995 | 596.9113
5 | 5714.29 | 0.35 | 2000.0015 | 2 | 400.0003 | 200 | 20.5 | 0.1 | -0.1 | 3.2905 | 622.4325 | 7.046 | 88.338 | 0.079762 | 622.4325
5 | 5714.29 | 0.35 | 2000.0015 | 2 | 400.0003 | 200 | 20.7 | 0.1 | -0.1 | 3.2905 | 641.9262 | 6.8991 | 93.0444 | 0.074149 | 641.9262
5 | 5714.29 | 0.35 | 2000.0015 | 2 | 400.0003 | 200 | 20.1 | 0.3 | -0.1 | 3.2905 | 571.2577 | 7.2168 | 79.1569 | 0.09117 | 571.2577
5 | 5714.29 | 0.35 | 2000.0015 | 2 | 400.0003 | 200 | 20.3 | 0.3 | -0.1 | 3.2905 | 606.0006 | 7.1084 | 85.2511 | 0.083382 | 606.0007
5 | 5714.29 | 0.35 | 2000.0015 | 2 | 400.0003 | 200 | 20.5 | 0.3 | -0.1 | 3.2905 | 629.5503 | 6.9754 | 90.2526 | 0.077288 | 629.5503
5 | 5714.29 | 0.35 | 2000.0015 | 2 | 400.0003 | 200 | 20.7 | 0.3 | -0.1 | 3.2905 | 648.2466 | 6.8108 | 95.1792 | 0.071558 | 648.2466
5 | 5714.29 | 0.35 | 2000.0015 | 2 | 400.0003 | 200 | 20.1 | 0.5 | -0.1 | 3.2905 | 591.8321 | 7.116 | 83.1693 | 0.08556 | 591.8321
5 | 5714.29 | 0.35 | 2000.0015 | 2 | 400.0003 | 200 | 20.3 | 0.5 | -0.1 | 3.2905 | 619.2454 | 6.9875 | 88.6225 | 0.078845 | 619.2454
5 | 5714.29 | 0.35 | 2000.0015 | 2 | 400.0003 | 200 | 20.5 | 0.5 | -0.1 | 3.2905 | 640.3574 | 6.8271 | 93.7966 | 0.072786 | 640.3574
5 | 5714.29 | 0.35 | 2000.0015 | 2 | 400.0003 | 200 | 19.9 | 0.7 | -0.1 | 3.2905 | 578.1132 | 7.0854 | 81.592 | 0.08684 | 578.1132
5 | 5714.29 | 0.35 | 2000.0015 | 2 | 400.0003 | 200 | 20.1 | 0.7 | -0.1 | 3.2905 | 610.3341 | 6.9562 | 87.7394 | 0.079283 | 610.3341
5 | 5714.29 | 0.35 | 2000.0015 | 2 | 400.0003 | 200 | 20.3 | 0.7 | -0.1 | 3.2905 | 633.7547 | 6.7937 | 93.2857 | 0.072827 | 633.7547
5 | 5714.29 | 0.35 | 2000.0015 | 2 | 400.0003 | 200 | 19.7 | 0.9 | -0.1 | 3.2905 | 564.7477 | 7.0127 | 80.5319 | 0.08708 | 564.7476
5 | 5714.29 | 0.35 | 2000.0015 | 2 | 400.0003 | 200 | 19.9 | 0.9 | -0.1 | 3.2905 | 602.0031 | 6.8855 | 87.43 | 0.078755 | 602.0031
5 | 5714.29 | 0.35 | 2000.0015 | 2 | 400.0003 | 200 | 20.1 | 0.9 | -0.1 | 3.2905 | 627.6887 | 6.7196 | 93.4113 | 0.071936 | 627.6887
5 | 5714.29 | 0.35 | 2000.0015 | 2 | 400.0003 | 200 | 19.7 | 1.1 | -0.1 | 3.2905 | 590.3242 | 6.7705 | 87.1911 | 0.077651 | 590.3242
5 | 5714.29 | 0.35 | 2000.0015 | 2 | 400.0003 | 200 | 19.9 | 1.1 | -0.1 | 3.2905 | 620.2275 | 6.6074 | 93.8681 | 0.070391 | 620.2275
5 | 5714.29 | 0.35 | 2000.0015 | 2 | 400.0003 | 200 | 20.1 | 1.1 | -0.1 | 3.2905 | 645.0457 | 6.4029 | 100.7435 | 0.063556 | 645.0457
5 | 5714.29 | 0.35 | 2000.0015 | 2 | 400.0003 | 200 | 19.7 | 1.3 | -0.1 | 3.2905 | 609.6837 | 6.4209 | 94.9528 | 0.067622 | 609.6837
5 | 5714.29 | 0.35 | 2000.0015 | 2 | 400.0003 | 200 | 19.9 | 1.3 | -0.1 | 3.2905 | 635.7175 | 6.2241 | 102.1388 | 0.060937 | 635.7175
5 | 5714.29 | 0.35 | 2000.0015 | 2 | 400.0003 | 200 | 20.1 | 1.3 | -0.1 | 3.2905 | 661.8033 | 5.9845 | 110.5857 | 0.054117 | 661.8033
5 | 5714.29 | 0.35 | 2000.0015 | 2 | 400.0003 | 200 | 19.7 | 1.5 | -0.1 | 3.2905 | 621.6661 | 5.9515 | 104.4556 | 0.056976 | 621.6661
5 | 5714.29 | 0.35 | 2000.0015 | 2 | 400.0003 | 200 | 19.9 | 1.5 | -0.1 | 3.2905 | 649.0412 | 5.721 | 113.4496 | 0.050427 | 649.0412
5 | 5714.29 | 0.35 | 2000.0015 | 2 | 400.0003 | 200 | 20.1 | 1.5 | -0.1 | 3.2905 | 676.5115 | 5.4527 | 124.0694 | 0.043949 | 676.5115
5 | 5714.29 | 0.35 | 2000.0015 | 2 | 400.0003 | 200 | 19.7 | 1.7 | -0.1 | 3.2905 | 619.3234 | 5.4098 | 114.4807 | 0.047256 | 619.3234
5 | 5714.29 | 0.35 | 2000.0015 | 2 | 400.0003 | 200 | 19.9 | 1.7 | -0.1 | 3.2905 | 653.1408 | 5.1473 | 126.8908 | 0.040565 | 653.1408
5 | 5714.29 | 0.35 | 2000.0015 | 2 | 400.0003 | 200 | 20.1 | 1.7 | -0.1 | 3.2905 | 681.8038 | 4.8726 | 139.9258 | 0.034823 | 681.8038
5 | 5714.29 | 0.35 | 2000.0015 | 2 | 400.0003 | 200 | 20.3 | 1.7 | -0.1 | 3.2905 | 709.9559 | 4.6272 | 153.4296 | 0.030159 | 709.9559
5 | 5714.29 | 0.35 | 2000.0015 | 2 | 400.0003 | 200 | 20.1 | 1.9 | -0.1 | 3.2905 | 666.9725 | 4.3317 | 153.9736 | 0.028133 | 666.9726
5 | 5714.29 | 0.35 | 2000.0015 | 2 | 400.0003 | 200 | 20.3 | 1.9 | -0.1 | 3.2905 | 696.5151 | 4.0807 | 170.6857 | 0.023908 | 696.5151
5 | 5714.29 | 0.35 | 2000.0015 | 2 | 400.0003 | 200 | 20.5 | 1.9 | -0.1 | 3.2905 | 723.7849 | 3.9269 | 184.315 | 0.021305 | 723.7849
5 | 5714.29 | 0.35 | 2000.0015 | 2 | 400.0003 | 200 | 20.5 | 2.1 | -0.1 | 3.2905 | 687.4197 | 3.7402 | 183.7937 | 0.02035 | 687.4197
5 | 5714.29 | 0.35 | 2000.0015 | 2 | 400.0003 | 200 | 20.7 | 2.1 | -0.1 | 3.2905 | 715.5668 | 3.669 | 195.0295 | 0.018813 | 715.5667
5 | 5714.29 | 0.35 | 2000.0015 | 2 | 400.0003 | 200 | 20.9 | 2.1 | -0.1 | 3.2905 | 740.4816 | 3.7506 | 197.4308 | 0.018997 | 740.4816
5 | 5714.29 | 0.35 | 2000.0015 | 2 | 400.0003 | 200 | 21.1 | 2.1 | -0.1 | 3.2905 | 763.2967 | 3.9319 | 194.1271 | 0.020254 | 763.2968
5 | 5714.29 | 0.35 | 2000.0015 | 2 | 400.0003 | 200 | 21.3 | 2.3 | -0.1 | 3.2905 | 713.5535 | 4.5106 | 158.1943 | 0.028513 | 713.5535
5 | 5714.29 | 0.35 | 2000.0015 | 2 | 400.0003 | 200 | 21.5 | 2.3 | -0.1 | 3.2905 | 732.3262 | 4.963 | 147.556 | 0.033635 | 732.3263
5 | 5714.29 | 0.35 | 2000.0015 | 2 | 400.0003 | 200 | 21.7 | 2.3 | -0.1 | 3.2905 | 754.5916 | 5.5856 | 135.0951 | 0.041346 | 754.5916
5 | 5714.29 | 0.35 | 2000.0015 | 2 | 400.0003 | 200 | 22.1 | 2.5 | -0.1 | 3.2905 | 733.3078 | 8.0056 | 91.5999 | 0.087397 | 733.3078
5 | 5714.29 | 0.35 | 2000.0015 | 2 | 400.0003 | 200 | 22.3 | 2.5 | -0.1 | 3.2905 | 759.3674 | 8.8875 | 85.4425 | 0.10402 | 759.3674
5 | 5714.29 | 0.35 | 2000.0015 | 2 | 400.0003 | 200 | 23.3255 | 0.1 | -0.5 | 3.2905 | 579.9066 | 28.1616 | 20.5921 | 1.3676 | 579.9066
5 | 5714.29 | 0.35 | 2000.0015 | 2 | 400.0003 | 200 | 23.3255 | 1.5 | -0.5 | 3.2905 | 724.4895 | 41.8893 | 17.2953 | 2.422 | 724.4895
5 | 5714.29 | 0.35 | 2000.0015 | 2 | 400.0003 | 200 | 23.0872 | 2.7 | -0.1 | 3.2905 | 823.7329 | 15.89 | 51.8397 | 0.30652 | 823.7329
5 | 5714.29 | 0.35 | 2000.0015 | 2 | 400.0003 | 200 | 23.3255 | 2.7 | -0.1 | 3.2905 | 865.4708 | 17.4225 | 49.6755 | 0.35073 | 865.4708
5 | 5714.29 | 0.35 | 2000.0015 | 2 | 400.0003 | 200 | 23.7383 | 2.7 | -0.1 | 3.2905 | 930.9902 | 21.252 | 43.8071 | 0.48513 | 930.9902
5 | 5714.29 | 0.35 | 2000.0015 | 2 | 400.0003 | 200 | 22.7 | 0.1 | -0.3 | 3.2919 | 621.3957 | 15.8461 | 39.2144 | 0.40409 | 621.3957
5 | 5714.29 | 0.35 | 2000.0015 | 2 | 400.0003 | 200 | 22.5 | 0.3 | -0.3 | 3.2919 | 605.7114 | 17.4666 | 34.6783 | 0.50367 | 605.7114
5 | 5714.29 | 0.35 | 2000.0015 | 2 | 400.0003 | 200 | 22.3 | 0.5 | -0.3 | 3.2919 | 615.2002 | 19.2358 | 31.9821 | 0.60145 | 615.2002
5 | 5714.29 | 0.35 | 2000.0015 | 2 | 400.0003 | 200 | 22.1 | 0.7 | -0.3 | 3.2919 | 637.2304 | 20.8015 | 30.6339 | 0.67903 | 637.2304
5 | 5714.29 | 0.35 | 2000.0015 | 2 | 400.0003 | 200 | 21.9 | 0.9 | -0.3 | 3.2919 | 658.0909 | 22.1663 | 29.6888 | 0.74662 | 658.0909
5 | 5714.29 | 0.35 | 2000.0015 | 2 | 400.0003 | 200 | 22.1 | 0.9 | -0.3 | 3.2919 | 690.7023 | 22.9932 | 30.0394 | 0.76544 | 690.7023
5 | 5714.29 | 0.35 | 2000.0015 | 2 | 400.0003 | 200 | 21.7 | 1.1 | -0.3 | 3.2919 | 669.4954 | 23.5137 | 28.4726 | 0.82584 | 669.4954
5 | 5714.29 | 0.35 | 2000.0015 | 2 | 400.0003 | 200 | 21.9 | 1.1 | -0.3 | 3.2919 | 700.9193 | 24.5321 | 28.5716 | 0.85862 | 700.9193
5 | 5714.29 | 0.35 | 2000.0015 | 2 | 400.0003 | 200 | 21.7 | 1.3 | -0.3 | 3.2919 | 685.1579 | 25.0873 | 27.3109 | 0.91858 | 685.1579
5 | 5714.29 | 0.35 | 2000.0015 | 2 | 400.0003 | 200 | 21.9 | 1.3 | -0.3 | 3.2919 | 715.8411 | 25.8974 | 27.6414 | 0.93691 | 715.8411
5 | 5714.29 | 0.35 | 2000.0015 | 2 | 400.0003 | 200 | 21.9 | 1.5 | -0.3 | 3.2919 | 692.3816 | 26.973 | 25.6694 | 1.0508 | 692.3816
5 | 5714.29 | 0.35 | 2000.0015 | 2 | 400.0003 | 200 | 22.1 | 1.5 | -0.3 | 3.2919 | 718.6928 | 27.3585 | 26.2694 | 1.0415 | 718.6928
5 | 5714.29 | 0.35 | 2000.0015 | 2 | 400.0003 | 200 | 22.3 | 1.7 | -0.3 | 3.2919 | 703.1116 | 28.6175 | 24.5693 | 1.1648 | 703.1116
5 | 5714.29 | 0.35 | 2000.0015 | 2 | 400.0003 | 200 | 22.5 | 1.9 | -0.3 | 3.2919 | 685.1927 | 29.87 | 22.9391 | 1.3021 | 685.1927
5 | 5714.29 | 0.35 | 2000.0015 | 2 | 400.0003 | 200 | 22.7 | 2.1 | -0.3 | 3.2919 | 688.5041 | 31.764 | 21.6756 | 1.4654 | 688.5041
5 | 5714.29 | 0.35 | 2000.0015 | 2 | 400.0003 | 200 | 20.9 | 0.1 | -0.1 | 3.2919 | 585.6592 | 6.7542 | 86.7107 | 0.077893 | 585.6592
5 | 5714.29 | 0.35 | 2000.0015 | 2 | 400.0003 | 200 | 21.1 | 0.1 | -0.1 | 3.2919 | 606.8395 | 6.5451 | 92.717 | 0.070592 | 606.8395
5 | 5714.29 | 0.35 | 2000.0015 | 2 | 400.0003 | 200 | 21.3 | 0.1 | -0.1 | 3.2919 | 621.1581 | 6.2951 | 98.6728 | 0.063798 | 621.1581
5 | 5714.29 | 0.35 | 2000.0015 | 2 | 400.0003 | 200 | 21.5 | 0.1 | -0.1 | 3.2919 | 633.5838 | 6.0207 | 105.2347 | 0.057212 | 633.5838
5 | 5714.29 | 0.35 | 2000.0015 | 2 | 400.0003 | 200 | 21.7 | 0.1 | -0.1 | 3.2919 | 646.7066 | 5.7597 | 112.2816 | 0.051297 | 646.7065
5 | 5714.29 | 0.35 | 2000.0015 | 2 | 400.0003 | 200 | 21.9 | 0.1 | -0.1 | 3.2919 | 661.5617 | 5.5788 | 118.5853 | 0.047044 | 661.5617
5 | 5714.29 | 0.35 | 2000.0015 | 2 | 400.0003 | 200 | 20.9 | 0.3 | -0.1 | 3.2919 | 596.7469 | 6.6496 | 89.7417 | 0.074097 | 596.7469
5 | 5714.29 | 0.35 | 2000.0015 | 2 | 400.0003 | 200 | 21.1 | 0.3 | -0.1 | 3.2919 | 615.2051 | 6.4251 | 95.7496 | 0.067104 | 615.2051
5 | 5714.29 | 0.35 | 2000.0015 | 2 | 400.0003 | 200 | 21.3 | 0.3 | -0.1 | 3.2919 | 629.7045 | 6.1694 | 102.0692 | 0.060443 | 629.7046
5 | 5714.29 | 0.35 | 2000.0015 | 2 | 400.0003 | 200 | 21.5 | 0.3 | -0.1 | 3.2919 | 643.8013 | 5.9104 | 108.9269 | 0.05426 | 643.8013
5 | 5714.29 | 0.35 | 2000.0015 | 2 | 400.0003 | 200 | 21.7 | 0.3 | -0.1 | 3.2919 | 659.0021 | 5.7057 | 115.4993 | 0.0494 | 659.0021
5 | 5714.29 | 0.35 | 2000.0015 | 2 | 400.0003 | 200 | 20.7 | 0.5 | -0.1 | 3.2919 | 588.0869 | 6.6588 | 88.3171 | 0.075397 | 588.0869
5 | 5714.29 | 0.35 | 2000.0015 | 2 | 400.0003 | 200 | 20.9 | 0.5 | -0.1 | 3.2919 | 611.9329 | 6.4434 | 94.9698 | 0.067847 | 611.9329
5 | 5714.29 | 0.35 | 2000.0015 | 2 | 400.0003 | 200 | 21.1 | 0.5 | -0.1 | 3.2919 | 629.6997 | 6.2012 | 101.5453 | 0.061068 | 629.6998
5 | 5714.29 | 0.35 | 2000.0015 | 2 | 400.0003 | 200 | 21.3 | 0.5 | -0.1 | 3.2919 | 646.4993 | 5.9557 | 108.5519 | 0.054865 | 646.4993
5 | 5714.29 | 0.35 | 2000.0015 | 2 | 400.0003 | 200 | 21.5 | 0.5 | -0.1 | 3.2919 | 664.5735 | 5.7725 | 115.128 | 0.05014 | 664.5735
5 | 5714.29 | 0.35 | 2000.0015 | 2 | 400.0003 | 200 | 20.5 | 0.7 | -0.1 | 3.2919 | 581.987 | 6.614 | 87.993 | 0.075165 | 581.987
5 | 5714.29 | 0.35 | 2000.0015 | 2 | 400.0003 | 200 | 20.7 | 0.7 | -0.1 | 3.2919 | 610.7833 | 6.3965 | 95.4871 | 0.066988 | 610.7833
5 | 5714.29 | 0.35 | 2000.0015 | 2 | 400.0003 | 200 | 20.9 | 0.7 | -0.1 | 3.2919 | 632.1139 | 6.1586 | 102.6398 | 0.060002 | 632.1139
5 | 5714.29 | 0.35 | 2000.0015 | 2 | 400.0003 | 200 | 21.1 | 0.7 | -0.1 | 3.2919 | 652.2194 | 5.9269 | 110.0441 | 0.053859 | 652.2194
5 | 5714.29 | 0.35 | 2000.0015 | 2 | 400.0003 | 200 | 20.3 | 0.9 | -0.1 | 3.2919 | 576.6728 | 6.5261 | 88.3644 | 0.073854 | 576.6728
5 | 5714.29 | 0.35 | 2000.0015 | 2 | 400.0003 | 200 | 20.5 | 0.9 | -0.1 | 3.2919 | 610.4601 | 6.3011 | 96.8809 | 0.06504 | 610.4601
5 | 5714.29 | 0.35 | 2000.0015 | 2 | 400.0003 | 200 | 20.7 | 0.9 | -0.1 | 3.2919 | 635.407 | 6.0564 | 104.9144 | 0.057727 | 635.407
5 | 5714.29 | 0.35 | 2000.0015 | 2 | 400.0003 | 200 | 20.9 | 0.9 | -0.1 | 3.2919 | 658.9112 | 5.8249 | 113.1196 | 0.051493 | 658.9112
5 | 5714.29 | 0.35 | 2000.0015 | 2 | 400.0003 | 200 | 20.3 | 1.1 | -0.1 | 3.2919 | 606.8153 | 6.1543 | 98.6009 | 0.062416 | 606.8153
5 | 5714.29 | 0.35 | 2000.0015 | 2 | 400.0003 | 200 | 20.5 | 1.1 | -0.1 | 3.2919 | 636.9628 | 5.8911 | 108.1238 | 0.054484 | 636.9628
5 | 5714.29 | 0.35 | 2000.0015 | 2 | 400.0003 | 200 | 20.7 | 1.1 | -0.1 | 3.2919 | 664.366 | 5.629 | 118.0263 | 0.047692 | 664.366
5 | 5714.29 | 0.35 | 2000.0015 | 2 | 400.0003 | 200 | 20.3 | 1.3 | -0.1 | 3.2919 | 633.2403 | 5.6613 | 111.8537 | 0.050614 | 633.2403
5 | 5714.29 | 0.35 | 2000.0015 | 2 | 400.0003 | 200 | 20.5 | 1.3 | -0.1 | 3.2919 | 663.5424 | 5.3517 | 123.988 | 0.043163 | 663.5424
5 | 5714.29 | 0.35 | 2000.0015 | 2 | 400.0003 | 200 | 20.7 | 1.3 | -0.1 | 3.2919 | 697.2012 | 5.0603 | 137.7796 | 0.036727 | 697.2012
5 | 5714.29 | 0.35 | 2000.0015 | 2 | 400.0003 | 200 | 20.3 | 1.5 | -0.1 | 3.2919 | 651.8037 | 5.0646 | 128.699 | 0.039352 | 651.8037
5 | 5714.29 | 0.35 | 2000.0015 | 2 | 400.0003 | 200 | 20.5 | 1.5 | -0.1 | 3.2919 | 685.1388 | 4.7458 | 144.3671 | 0.032873 | 685.1388
5 | 5714.29 | 0.35 | 2000.0015 | 2 | 400.0003 | 200 | 20.7 | 1.5 | -0.1 | 3.2919 | 716.8436 | 4.4511 | 161.0485 | 0.027638 | 716.8436
5 | 5714.29 | 0.35 | 2000.0015 | 2 | 400.0003 | 200 | 20.5 | 1.7 | -0.1 | 3.2919 | 681.9614 | 4.2125 | 161.8901 | 0.026021 | 681.9614
5 | 5714.29 | 0.35 | 2000.0015 | 2 | 400.0003 | 200 | 20.7 | 1.7 | -0.1 | 3.2919 | 713.2368 | 3.9411 | 180.9735 | 0.021777 | 713.2367
5 | 5714.29 | 0.35 | 2000.0015 | 2 | 400.0003 | 200 | 20.9 | 1.7 | -0.1 | 3.2919 | 739.7999 | 3.774 | 196.0252 | 0.019253 | 739.7999
5 | 5714.29 | 0.35 | 2000.0015 | 2 | 400.0003 | 200 | 20.7 | 1.9 | -0.1 | 3.2919 | 685.2336 | 3.7085 | 184.7723 | 0.020071 | 685.2336
5 | 5714.29 | 0.35 | 2000.0015 | 2 | 400.0003 | 200 | 20.9 | 1.9 | -0.1 | 3.2919 | 715.5978 | 3.5148 | 203.5944 | 0.017264 | 715.5978
5 | 5714.29 | 0.35 | 2000.0015 | 2 | 400.0003 | 200 | 21.1 | 1.9 | -0.1 | 3.2919 | 740.6946 | 3.4288 | 216.0193 | 0.015873 | 740.6946
5 | 5714.29 | 0.35 | 2000.0015 | 2 | 400.0003 | 200 | 21.3 | 1.9 | -0.1 | 3.2919 | 761.588 | 3.5513 | 214.4527 | 0.01656 | 761.588
5 | 5714.29 | 0.35 | 2000.0015 | 2 | 400.0003 | 200 | 21.3 | 2.1 | -0.1 | 3.2919 | 711.7177 | 3.6812 | 193.3398 | 0.01904 | 711.7177
5 | 5714.29 | 0.35 | 2000.0015 | 2 | 400.0003 | 200 | 21.5 | 2.1 | -0.1 | 3.2919 | 737.4518 | 3.9195 | 188.1511 | 0.020831 | 737.4518
5 | 5714.29 | 0.35 | 2000.0015 | 2 | 400.0003 | 200 | 21.7 | 2.1 | -0.1 | 3.2919 | 761.9213 | 4.3991 | 173.1977 | 0.0254 | 761.9213
5 | 5714.29 | 0.35 | 2000.0015 | 2 | 400.0003 | 200 | 21.9 | 2.3 | -0.1 | 3.2919 | 712.9845 | 5.4506 | 130.8091 | 0.041668 | 712.9845
5 | 5714.29 | 0.35 | 2000.0015 | 2 | 400.0003 | 200 | 22.1 | 2.3 | -0.1 | 3.2919 | 741.515 | 6.1884 | 119.8226 | 0.051647 | 741.515
5 | 5714.29 | 0.35 | 2000.0015 | 2 | 400.0003 | 200 | 22.5 | 2.5 | -0.1 | 3.2919 | 737.3663 | 9.0306 | 81.6522 | 0.1106 | 737.3663
5 | 5714.29 | 0.35 | 2000.0015 | 2 | 400.0003 | 200 | 22.7 | 2.5 | -0.1 | 3.2919 | 771.2704 | 10.0036 | 77.099 | 0.12975 | 771.2705
5 | 5714.29 | 0.35 | 2000.0015 | 2 | 400.0003 | 200 | 23.3255 | 0.3 | -0.5 | 3.2919 | 577.1453 | 28.119 | 20.5251 | 1.37 | 577.1453
5 | 5714.29 | 0.35 | 2000.0015 | 2 | 400.0003 | 200 | 23.3255 | 0.5 | -0.5 | 3.2919 | 600.703 | 29.8894 | 20.0975 | 1.4872 | 600.703
5 | 5714.29 | 0.35 | 2000.0015 | 2 | 400.0003 | 200 | 23.3255 | 0.7 | -0.5 | 3.2919 | 620.1687 | 32.0594 | 19.3444 | 1.6573 | 620.1687
5 | 5714.29 | 0.35 | 2000.0015 | 2 | 400.0003 | 200 | 23.3255 | 1.1 | -0.5 | 3.2919 | 659.0341 | 35.5464 | 18.5401 | 1.9173 | 659.0341
5 | 5714.29 | 0.35 | 2000.0015 | 2 | 400.0003 | 200 | 23.3255 | 1.3 | -0.5 | 3.2919 | 675.3081 | 37.5529 | 17.9828 | 2.0883 | 675.3081
5 | 5714.29 | 0.35 | 2000.0015 | 2 | 400.0003 | 200 | 23.7383 | 1.7 | -0.5 | 3.2919 | 844.8697 | 41.9667 | 20.1319 | 2.0846 | 844.8697
5 | 5714.29 | 0.35 | 2000.0015 | 2 | 400.0003 | 200 | 23.0872 | 2.3 | -0.3 | 3.2919 | 746.3385 | 34.2871 | 21.7673 | 1.5752 | 746.3385
5 | 5714.29 | 0.35 | 2000.0015 | 2 | 400.0003 | 200 | 23.3255 | 2.3 | -0.3 | 3.2919 | 798.8313 | 32.8797 | 24.2956 | 1.3533 | 798.8314
5 | 5714.29 | 0.35 | 2000.0015 | 2 | 400.0003 | 200 | 22.9 | 0.1 | -0.3 | 3.2934 | 594.4016 | 13.3796 | 44.4259 | 0.30117 | 594.4016
5 | 5714.29 | 0.35 | 2000.0015 | 2 | 400.0003 | 200 | 22.7 | 0.3 | -0.3 | 3.2934 | 576.8225 | 15.4369 | 37.3664 | 0.41312 | 576.8225
5 | 5714.29 | 0.35 | 2000.0015 | 2 | 400.0003 | 200 | 22.5 | 0.5 | -0.3 | 3.2934 | 581.2533 | 17.6578 | 32.9176 | 0.53642 | 581.2533
5 | 5714.29 | 0.35 | 2000.0015 | 2 | 400.0003 | 200 | 22.7 | 0.5 | -0.3 | 3.2934 | 643.4047 | 17.1662 | 37.481 | 0.458 | 643.4047
5 | 5714.29 | 0.35 | 2000.0015 | 2 | 400.0003 | 200 | 22.3 | 0.7 | -0.3 | 3.2934 | 603.7071 | 19.7884 | 30.5081 | 0.64863 | 603.7071
5 | 5714.29 | 0.35 | 2000.0015 | 2 | 400.0003 | 200 | 22.5 | 0.7 | -0.3 | 3.2934 | 661.4274 | 19.5999 | 33.7464 | 0.5808 | 661.4274
5 | 5714.29 | 0.35 | 2000.0015 | 2 | 400.0003 | 200 | 22.3 | 0.9 | -0.3 | 3.2934 | 673.962 | 22.0325 | 30.5894 | 0.72027 | 673.9621
5 | 5714.29 | 0.35 | 2000.0015 | 2 | 400.0003 | 200 | 22.1 | 1.1 | -0.3 | 3.2934 | 666.6474 | 23.689 | 28.1417 | 0.84177 | 666.6474
5 | 5714.29 | 0.35 | 2000.0015 | 2 | 400.0003 | 200 | 22.3 | 1.1 | -0.3 | 3.2934 | 699.9211 | 23.7152 | 29.5136 | 0.80354 | 699.9211
5 | 5714.29 | 0.35 | 2000.0015 | 2 | 400.0003 | 200 | 22.1 | 1.3 | -0.3 | 3.2934 | 672.2892 | 24.8408 | 27.0639 | 0.91786 | 672.2892
5 | 5714.29 | 0.35 | 2000.0015 | 2 | 400.0003 | 200 | 22.3 | 1.3 | -0.3 | 3.2934 | 700.5534 | 24.8655 | 28.1737 | 0.88258 | 700.5534
5 | 5714.29 | 0.35 | 2000.0015 | 2 | 400.0003 | 200 | 22.3 | 1.5 | -0.3 | 3.2934 | 679.4202 | 25.922 | 26.2101 | 0.98901 | 679.4202
5 | 5714.29 | 0.35 | 2000.0015 | 2 | 400.0003 | 200 | 22.5 | 1.7 | -0.3 | 3.2934 | 668.8662 | 26.8415 | 24.9191 | 1.0771 | 668.8662
5 | 5714.29 | 0.35 | 2000.0015 | 2 | 400.0003 | 200 | 22.7 | 1.9 | -0.3 | 3.2934 | 663.0424 | 27.7819 | 23.866 | 1.1641 | 663.0424
5 | 5714.29 | 0.35 | 2000.0015 | 2 | 400.0003 | 200 | 22.9 | 2.1 | -0.3 | 3.2934 | 677.3414 | 29.3594 | 23.0707 | 1.2726 | 677.3414
5 | 5714.29 | 0.35 | 2000.0015 | 2 | 400.0003 | 200 | 22.1 | 0.1 | -0.1 | 3.2934 | 613.8163 | 5.4186 | 113.2792 | 0.047834 | 613.8163
5 | 5714.29 | 0.35 | 2000.0015 | 2 | 400.0003 | 200 | 22.3 | 0.1 | -0.1 | 3.2934 | 644.1811 | 5.5128 | 116.8516 | 0.047178 | 644.1811
5 | 5714.29 | 0.35 | 2000.0015 | 2 | 400.0003 | 200 | 22.5 | 0.1 | -0.1 | 3.2934 | 672.6427 | 5.8706 | 114.5777 | 0.051237 | 672.6427
5 | 5714.29 | 0.35 | 2000.0015 | 2 | 400.0003 | 200 | 21.9 | 0.3 | -0.1 | 3.2934 | 610.0312 | 5.4772 | 111.3772 | 0.049177 | 610.0312
5 | 5714.29 | 0.35 | 2000.0015 | 2 | 400.0003 | 200 | 22.1 | 0.3 | -0.1 | 3.2934 | 641.4193 | 5.4783 | 117.0842 | 0.046789 | 641.4193
5 | 5714.29 | 0.35 | 2000.0015 | 2 | 400.0003 | 200 | 22.3 | 0.3 | -0.1 | 3.2934 | 670.201 | 5.7601 | 116.3532 | 0.049505 | 670.201
5 | 5714.29 | 0.35 | 2000.0015 | 2 | 400.0003 | 200 | 21.7 | 0.5 | -0.1 | 3.2934 | 621.91 | 5.5009 | 113.0558 | 0.048657 | 621.91
5 | 5714.29 | 0.35 | 2000.0015 | 2 | 400.0003 | 200 | 21.9 | 0.5 | -0.1 | 3.2934 | 653.0014 | 5.4764 | 119.2395 | 0.045928 | 653.0013
5 | 5714.29 | 0.35 | 2000.0015 | 2 | 400.0003 | 200 | 22.1 | 0.5 | -0.1 | 3.2934 | 683.7792 | 5.7832 | 118.2348 | 0.048913 | 683.7792
5 | 5714.29 | 0.35 | 2000.0015 | 2 | 400.0003 | 200 | 21.3 | 0.7 | -0.1 | 3.2934 | 603.8809 | 5.6188 | 107.4751 | 0.05228 | 603.8809
5 | 5714.29 | 0.35 | 2000.0015 | 2 | 400.0003 | 200 | 21.5 | 0.7 | -0.1 | 3.2934 | 639.6973 | 5.4515 | 117.3432 | 0.046458 | 639.6973
5 | 5714.29 | 0.35 | 2000.0015 | 2 | 400.0003 | 200 | 21.7 | 0.7 | -0.1 | 3.2934 | 671.2567 | 5.4278 | 123.6698 | 0.04389 | 671.2567
5 | 5714.29 | 0.35 | 2000.0015 | 2 | 400.0003 | 200 | 21.1 | 0.9 | -0.1 | 3.2934 | 617.5156 | 5.4963 | 112.3512 | 0.048921 | 617.5156
5 | 5714.29 | 0.35 | 2000.0015 | 2 | 400.0003 | 200 | 21.3 | 0.9 | -0.1 | 3.2934 | 655.5813 | 5.3083 | 123.5018 | 0.042981 | 655.5813
5 | 5714.29 | 0.35 | 2000.0015 | 2 | 400.0003 | 200 | 21.5 | 0.9 | -0.1 | 3.2934 | 689.9101 | 5.2745 | 130.8007 | 0.040325 | 689.9101
5 | 5714.29 | 0.35 | 2000.0015 | 2 | 400.0003 | 200 | 20.9 | 1.1 | -0.1 | 3.2934 | 628.0457 | 5.2643 | 119.3035 | 0.044125 | 628.0457
5 | 5714.29 | 0.35 | 2000.0015 | 2 | 400.0003 | 200 | 21.1 | 1.1 | -0.1 | 3.2934 | 668.2468 | 5.0362 | 132.6885 | 0.037955 | 668.2468
5 | 5714.29 | 0.35 | 2000.0015 | 2 | 400.0003 | 200 | 21.3 | 1.1 | -0.1 | 3.2934 | 701.0594 | 4.8827 | 143.5804 | 0.034007 | 701.0594
5 | 5714.29 | 0.35 | 2000.0015 | 2 | 400.0003 | 200 | 20.9 | 1.3 | -0.1 | 3.2934 | 675.0111 | 4.6361 | 145.598 | 0.031842 | 675.0111
5 | 5714.29 | 0.35 | 2000.0015 | 2 | 400.0003 | 200 | 21.1 | 1.3 | -0.1 | 3.2934 | 710.8997 | 4.3544 | 163.2617 | 0.026671 | 710.8997
5 | 5714.29 | 0.35 | 2000.0015 | 2 | 400.0003 | 200 | 21.3 | 1.3 | -0.1 | 3.2934 | 742.4338 | 4.1814 | 177.5565 | 0.02355 | 742.4338
5 | 5714.29 | 0.35 | 2000.0015 | 2 | 400.0003 | 200 | 20.9 | 1.5 | -0.1 | 3.2934 | 687.4786 | 4.0542 | 169.5705 | 0.023909 | 687.4786
5 | 5714.29 | 0.35 | 2000.0015 | 2 | 400.0003 | 200 | 21.1 | 1.5 | -0.1 | 3.2934 | 720.3917 | 3.806 | 189.2782 | 0.020108 | 720.3917
5 | 5714.29 | 0.35 | 2000.0015 | 2 | 400.0003 | 200 | 21.3 | 1.5 | -0.1 | 3.2934 | 745.7641 | 3.6775 | 202.7901 | 0.018135 | 745.7641
5 | 5714.29 | 0.35 | 2000.0015 | 2 | 400.0003 | 200 | 21.1 | 1.7 | -0.1 | 3.2934 | 702.8329 | 3.5371 | 198.7015 | 0.017801 | 702.8329
5 | 5714.29 | 0.35 | 2000.0015 | 2 | 400.0003 | 200 | 21.3 | 1.7 | -0.1 | 3.2934 | 730.771 | 3.3402 | 218.7794 | 0.015268 | 730.771
5 | 5714.29 | 0.35 | 2000.0015 | 2 | 400.0003 | 200 | 21.5 | 1.7 | -0.1 | 3.2934 | 751.6069 | 3.3832 | 222.1577 | 0.015229 | 751.6069
5 | 5714.29 | 0.35 | 2000.0015 | 2 | 400.0003 | 200 | 21.5 | 1.9 | -0.1 | 3.2934 | 718.3125 | 3.4027 | 211.1015 | 0.016119 | 718.3125
5 | 5714.29 | 0.35 | 2000.0015 | 2 | 400.0003 | 200 | 21.7 | 1.9 | -0.1 | 3.2934 | 741.761 | 3.5543 | 208.6964 | 0.017031 | 741.761
5 | 5714.29 | 0.35 | 2000.0015 | 2 | 400.0003 | 200 | 21.9 | 2.1 | -0.1 | 3.2934 | 711.8818 | 4.1962 | 169.6486 | 0.024735 | 711.8818
5 | 5714.29 | 0.35 | 2000.0015 | 2 | 400.0003 | 200 | 22.1 | 2.1 | -0.1 | 3.2934 | 746.7667 | 4.867 | 153.4362 | 0.03172 | 746.7667
5 | 5714.29 | 0.35 | 2000.0015 | 2 | 400.0003 | 200 | 22.3 | 2.3 | -0.1 | 3.2934 | 709.8235 | 6.146 | 115.4928 | 0.053216 | 709.8235
5 | 5714.29 | 0.35 | 2000.0015 | 2 | 400.0003 | 200 | 22.5 | 2.3 | -0.1 | 3.2934 | 751.0496 | 7.002 | 107.2614 | 0.06528 | 751.0497
5 | 5714.29 | 0.35 | 2000.0015 | 2 | 400.0003 | 200 | 22.9 | 2.5 | -0.1 | 3.2934 | 756.6783 | 10.0473 | 75.3113 | 0.13341 | 756.6783
5 | 5714.29 | 0.35 | 2000.0015 | 2 | 400.0003 | 200 | 23.3255 | 0.9 | -0.5 | 3.2934 | 605.4212 | 32.5511 | 18.5991 | 1.7501 | 605.4212
5 | 5714.29 | 0.35 | 2000.0015 | 2 | 400.0003 | 200 | 23.7383 | 2.3 | -0.3 | 3.2934 | 835.672 | 31.3542 | 26.6526 | 1.1764 | 835.672
5 | 5714.29 | 0.35 | 2000.0015 | 2 | 400.0003 | 200 | 23.0872 | 2.5 | -0.1 | 3.2934 | 799.2052 | 11.0223 | 72.508 | 0.15201 | 799.2052
5 | 5714.29 | 0.35 | 2000.0015 | 2 | 400.0003 | 200 | 22.9 | 0.3 | -0.3 | 3.295 | 555.164 | 13.2583 | 41.873 | 0.31663 | 555.164
5 | 5714.29 | 0.35 | 2000.0015 | 2 | 400.0003 | 200 | 22.9 | 0.5 | -0.3 | 3.295 | 622.9868 | 14.9201 | 41.7548 | 0.35733 | 622.9868
5 | 5714.29 | 0.35 | 2000.0015 | 2 | 400.0003 | 200 | 22.7 | 0.7 | -0.3 | 3.295 | 640.2995 | 17.8708 | 35.8293 | 0.49878 | 640.2995
5 | 5714.29 | 0.35 | 2000.0015 | 2 | 400.0003 | 200 | 22.5 | 0.9 | -0.3 | 3.295 | 639.2415 | 20.4648 | 31.2361 | 0.65517 | 639.2415
5 | 5714.29 | 0.35 | 2000.0015 | 2 | 400.0003 | 200 | 22.5 | 1.1 | -0.3 | 3.295 | 667.7686 | 21.8145 | 30.6112 | 0.71263 | 667.7686
5 | 5714.29 | 0.35 | 2000.0015 | 2 | 400.0003 | 200 | 22.5 | 1.3 | -0.3 | 3.295 | 663.7062 | 22.9049 | 28.9766 | 0.79046 | 663.7062
5 | 5714.29 | 0.35 | 2000.0015 | 2 | 400.0003 | 200 | 22.5 | 1.5 | -0.3 | 3.295 | 640.8534 | 24.1354 | 26.5524 | 0.90897 | 640.8534
5 | 5714.29 | 0.35 | 2000.0015 | 2 | 400.0003 | 200 | 22.7 | 1.5 | -0.3 | 3.295 | 662.7085 | 23.2465 | 28.5079 | 0.81544 | 662.7085
5 | 5714.29 | 0.35 | 2000.0015 | 2 | 400.0003 | 200 | 22.7 | 1.7 | -0.3 | 3.295 | 637.7954 | 24.689 | 25.8332 | 0.95571 | 637.7954
5 | 5714.29 | 0.35 | 2000.0015 | 2 | 400.0003 | 200 | 22.9 | 1.9 | -0.3 | 3.295 | 643.3011 | 25.4313 | 25.2957 | 1.0054 | 643.3011
5 | 5714.29 | 0.35 | 2000.0015 | 2 | 400.0003 | 200 | 22.7 | 0.1 | -0.1 | 3.295 | 622.2486 | 6.2679 | 99.2754 | 0.063137 | 622.2487
5 | 5714.29 | 0.35 | 2000.0015 | 2 | 400.0003 | 200 | 22.9 | 0.1 | -0.1 | 3.295 | 682.1299 | 7.1408 | 95.5263 | 0.074752 | 682.1299
5 | 5714.29 | 0.35 | 2000.0015 | 2 | 400.0003 | 200 | 22.5 | 0.3 | -0.1 | 3.295 | 615.6927 | 5.9916 | 102.7586 | 0.058308 | 615.6927
5 | 5714.29 | 0.35 | 2000.0015 | 2 | 400.0003 | 200 | 22.7 | 0.3 | -0.1 | 3.295 | 671.3062 | 6.7973 | 98.7609 | 0.068826 | 671.3062
5 | 5714.29 | 0.35 | 2000.0015 | 2 | 400.0003 | 200 | 22.3 | 0.5 | -0.1 | 3.295 | 641.5692 | 5.8476 | 109.715 | 0.053298 | 641.5692
5 | 5714.29 | 0.35 | 2000.0015 | 2 | 400.0003 | 200 | 22.5 | 0.5 | -0.1 | 3.295 | 691.7534 | 6.6703 | 103.707 | 0.064318 | 691.7535
5 | 5714.29 | 0.35 | 2000.0015 | 2 | 400.0003 | 200 | 21.9 | 0.7 | -0.1 | 3.295 | 622.3411 | 5.3078 | 117.2502 | 0.045269 | 622.3411
5 | 5714.29 | 0.35 | 2000.0015 | 2 | 400.0003 | 200 | 22.1 | 0.7 | -0.1 | 3.295 | 675.2584 | 5.6877 | 118.7229 | 0.047907 | 675.2584
5 | 5714.29 | 0.35 | 2000.0015 | 2 | 400.0003 | 200 | 21.7 | 0.9 | -0.1 | 3.295 | 652.5251 | 5.0273 | 129.7961 | 0.038732 | 652.5251
5 | 5714.29 | 0.35 | 2000.0015 | 2 | 400.0003 | 200 | 21.9 | 0.9 | -0.1 | 3.295 | 701.1875 | 5.2649 | 133.1822 | 0.039531 | 701.1875
5 | 5714.29 | 0.35 | 2000.0015 | 2 | 400.0003 | 200 | 21.5 | 1.1 | -0.1 | 3.295 | 674.9737 | 4.4969 | 150.0965 | 0.02996 | 674.9738
5 | 5714.29 | 0.35 | 2000.0015 | 2 | 400.0003 | 200 | 21.7 | 1.1 | -0.1 | 3.295 | 721.0964 | 4.4105 | 163.4967 | 0.026976 | 721.0964
5 | 5714.29 | 0.35 | 2000.0015 | 2 | 400.0003 | 200 | 21.5 | 1.3 | -0.1 | 3.295 | 712.5885 | 3.8324 | 185.9402 | 0.020611 | 712.5885
5 | 5714.29 | 0.35 | 2000.0015 | 2 | 400.0003 | 200 | 21.7 | 1.3 | -0.1 | 3.295 | 741.4485 | 3.8347 | 193.3534 | 0.019832 | 741.4485
5 | 5714.29 | 0.35 | 2000.0015 | 2 | 400.0003 | 200 | 21.5 | 1.5 | -0.1 | 3.295 | 707.648 | 3.5027 | 202.0278 | 0.017338 | 707.648
5 | 5714.29 | 0.35 | 2000.0015 | 2 | 400.0003 | 200 | 21.7 | 1.5 | -0.1 | 3.295 | 733.7848 | 3.4387 | 213.3888 | 0.016115 | 733.7848
5 | 5714.29 | 0.35 | 2000.0015 | 2 | 400.0003 | 200 | 21.7 | 1.7 | -0.1 | 3.295 | 708.7304 | 3.3732 | 210.1087 | 0.016054 | 708.7304
5 | 5714.29 | 0.35 | 2000.0015 | 2 | 400.0003 | 200 | 21.9 | 1.7 | -0.1 | 3.295 | 733.7667 | 3.466 | 211.7053 | 0.016372 | 733.7667
5 | 5714.29 | 0.35 | 2000.0015 | 2 | 400.0003 | 200 | 21.9 | 1.9 | -0.1 | 3.295 | 693.8669 | 3.5731 | 194.1932 | 0.0184 | 693.8669
5 | 5714.29 | 0.35 | 2000.0015 | 2 | 400.0003 | 200 | 22.1 | 1.9 | -0.1 | 3.295 | 726.7559 | 3.8851 | 187.0637 | 0.020769 | 726.7559
5 | 5714.29 | 0.35 | 2000.0015 | 2 | 400.0003 | 200 | 22.3 | 2.1 | -0.1 | 3.295 | 709.4337 | 4.7499 | 149.358 | 0.031802 | 709.4337
5 | 5714.29 | 0.35 | 2000.0015 | 2 | 400.0003 | 200 | 22.7 | 2.3 | -0.1 | 3.295 | 726.462 | 6.9044 | 105.2168 | 0.065621 | 726.4621
5 | 5714.29 | 0.35 | 2000.0015 | 2 | 400.0003 | 200 | 23.7383 | 1.3 | -0.5 | 3.295 | 745.5006 | 32.3171 | 23.0683 | 1.4009 | 745.5006
5 | 5714.29 | 0.35 | 2000.0015 | 2 | 400.0003 | 200 | 23.7383 | 1.5 | -0.5 | 3.295 | 758.8943 | 35.1198 | 21.6087 | 1.6253 | 758.8943
5 | 5714.29 | 0.35 | 2000.0015 | 2 | 400.0003 | 200 | 23.0872 | 0.1 | -0.3 | 3.295 | 575.8563 | 11.662 | 49.3787 | 0.23618 | 575.8563
5 | 5714.29 | 0.35 | 2000.0015 | 2 | 400.0003 | 200 | 23.0872 | 2.1 | -0.3 | 3.295 | 670.2242 | 26.8894 | 24.9252 | 1.0788 | 670.2242
5 | 5714.29 | 0.35 | 2000.0015 | 2 | 400.0003 | 200 | 23.3255 | 2.1 | -0.3 | 3.295 | 713.7889 | 25.5287 | 27.9603 | 0.91303 | 713.7889
5 | 5714.29 | 0.35 | 2000.0015 | 2 | 400.0003 | 200 | 23.3255 | 2.5 | -0.1 | 3.295 | 783.8662 | 10.5474 | 74.3184 | 0.14192 | 783.8662
5 | 5714.29 | 0.35 | 2000.0015 | 2 | 400.0003 | 200 | 23.7383 | 2.5 | -0.1 | 3.295 | 857.5355 | 14.0799 | 60.9048 | 0.23118 | 857.5355
5 | 5714.29 | 0.35 | 2000.0015 | 2 | 400.0003 | 200 | 22.9 | 0.7 | -0.3 | 3.2966 | 613.6543 | 15.7908 | 38.8614 | 0.40634 | 613.6542
5 | 5714.29 | 0.35 | 2000.0015 | 2 | 400.0003 | 200 | 22.7 | 0.9 | -0.3 | 3.2966 | 610.8258 | 18.3483 | 33.2906 | 0.55116 | 610.8259
5 | 5714.29 | 0.35 | 2000.0015 | 2 | 400.0003 | 200 | 22.7 | 1.1 | -0.3 | 3.2966 | 633.9691 | 19.5186 | 32.4802 | 0.60094 | 633.9691
5 | 5714.29 | 0.35 | 2000.0015 | 2 | 400.0003 | 200 | 22.7 | 1.3 | -0.3 | 3.2966 | 628.7915 | 20.6045 | 30.5171 | 0.67518 | 628.7915
5 | 5714.29 | 0.35 | 2000.0015 | 2 | 400.0003 | 200 | 22.9 | 1.5 | -0.3 | 3.2966 | 642.1647 | 20.7794 | 30.9039 | 0.67239 | 642.1647
5 | 5714.29 | 0.35 | 2000.0015 | 2 | 400.0003 | 200 | 22.9 | 1.7 | -0.3 | 3.2966 | 615.3293 | 22.1479 | 27.7828 | 0.79718 | 615.3293
5 | 5714.29 | 0.35 | 2000.0015 | 2 | 400.0003 | 200 | 22.9 | 0.3 | -0.1 | 3.2966 | 632.2652 | 7.3229 | 86.3407 | 0.084814 | 632.2652
5 | 5714.29 | 0.35 | 2000.0015 | 2 | 400.0003 | 200 | 22.7 | 0.5 | -0.1 | 3.2966 | 656.1524 | 7.0112 | 93.5861 | 0.074917 | 656.1524
5 | 5714.29 | 0.35 | 2000.0015 | 2 | 400.0003 | 200 | 22.3 | 0.7 | -0.1 | 3.2966 | 634.0119 | 5.7744 | 109.7971 | 0.052592 | 634.0118
5 | 5714.29 | 0.35 | 2000.0015 | 2 | 400.0003 | 200 | 22.5 | 0.7 | -0.1 | 3.2966 | 694.4717 | 6.5056 | 106.7493 | 0.060943 | 694.4717
5 | 5714.29 | 0.35 | 2000.0015 | 2 | 400.0003 | 200 | 22.1 | 0.9 | -0.1 | 3.2966 | 668.0012 | 5.0768 | 131.5787 | 0.038584 | 668.0012
5 | 5714.29 | 0.35 | 2000.0015 | 2 | 400.0003 | 200 | 22.3 | 0.9 | -0.1 | 3.2966 | 725.2432 | 5.4219 | 133.7627 | 0.040533 | 725.2433
5 | 5714.29 | 0.35 | 2000.0015 | 2 | 400.0003 | 200 | 21.9 | 1.1 | -0.1 | 3.2966 | 685.3166 | 4.166 | 164.5009 | 0.025325 | 685.3166
5 | 5714.29 | 0.35 | 2000.0015 | 2 | 400.0003 | 200 | 22.1 | 1.1 | -0.1 | 3.2966 | 725.307 | 4.3402 | 167.1145 | 0.025971 | 725.307
5 | 5714.29 | 0.35 | 2000.0015 | 2 | 400.0003 | 200 | 21.9 | 1.3 | -0.1 | 3.2966 | 702.4151 | 3.7007 | 189.8043 | 0.019498 | 702.4151
5 | 5714.29 | 0.35 | 2000.0015 | 2 | 400.0003 | 200 | 22.1 | 1.3 | -0.1 | 3.2966 | 729.2458 | 3.98 | 183.2261 | 0.021722 | 729.2458
5 | 5714.29 | 0.35 | 2000.0015 | 2 | 400.0003 | 200 | 21.9 | 1.5 | -0.1 | 3.2966 | 687.2799 | 3.5858 | 191.6667 | 0.018709 | 687.2799
5 | 5714.29 | 0.35 | 2000.0015 | 2 | 400.0003 | 200 | 22.1 | 1.5 | -0.1 | 3.2966 | 716.864 | 3.6559 | 196.0848 | 0.018644 | 716.864
5 | 5714.29 | 0.35 | 2000.0015 | 2 | 400.0003 | 200 | 22.1 | 1.7 | -0.1 | 3.2966 | 691.0327 | 3.5898 | 192.5009 | 0.018648 | 691.0327
5 | 5714.29 | 0.35 | 2000.0015 | 2 | 400.0003 | 200 | 22.3 | 1.7 | -0.1 | 3.2966 | 720.7106 | 3.9296 | 183.4054 | 0.021426 | 720.7106
5 | 5714.29 | 0.35 | 2000.0015 | 2 | 400.0003 | 200 | 22.3 | 1.9 | -0.1 | 3.2966 | 688.795 | 3.9468 | 174.5182 | 0.022616 | 688.795
5 | 5714.29 | 0.35 | 2000.0015 | 2 | 400.0003 | 200 | 22.5 | 1.9 | -0.1 | 3.2966 | 724.3709 | 4.4997 | 160.9807 | 0.027952 | 724.3709
5 | 5714.29 | 0.35 | 2000.0015 | 2 | 400.0003 | 200 | 22.5 | 2.1 | -0.1 | 3.2966 | 675.1069 | 4.8034 | 140.5476 | 0.034176 | 675.1068
5 | 5714.29 | 0.35 | 2000.0015 | 2 | 400.0003 | 200 | 22.7 | 2.1 | -0.1 | 3.2966 | 724.841 | 5.4363 | 133.3336 | 0.040772 | 724.841
5 | 5714.29 | 0.35 | 2000.0015 | 2 | 400.0003 | 200 | 22.9 | 2.3 | -0.1 | 3.2966 | 702.5709 | 6.9189 | 101.5439 | 0.068137 | 702.5709
5 | 5714.29 | 0.35 | 2000.0015 | 2 | 400.0003 | 200 | 23.7383 | 0.1 | -0.5 | 3.2966 | 608.4569 | 20.9572 | 29.0333 | 0.72183 | 608.4569
5 | 5714.29 | 0.35 | 2000.0015 | 2 | 400.0003 | 200 | 23.7383 | 0.3 | -0.5 | 3.2966 | 618.9041 | 21.7686 | 28.431 | 0.76567 | 618.9041
5 | 5714.29 | 0.35 | 2000.0015 | 2 | 400.0003 | 200 | 23.7383 | 0.5 | -0.5 | 3.2966 | 631.187 | 23.1151 | 27.3063 | 0.84651 | 631.187
5 | 5714.29 | 0.35 | 2000.0015 | 2 | 400.0003 | 200 | 23.7383 | 0.7 | -0.5 | 3.2966 | 643.8822 | 24.784 | 25.9797 | 0.95398 | 643.8822
5 | 5714.29 | 0.35 | 2000.0015 | 2 | 400.0003 | 200 | 23.7383 | 0.9 | -0.5 | 3.2966 | 661.2828 | 26.7249 | 24.7441 | 1.08 | 661.2828
5 | 5714.29 | 0.35 | 2000.0015 | 2 | 400.0003 | 200 | 23.7383 | 1.1 | -0.5 | 3.2966 | 687.7692 | 28.8006 | 23.8804 | 1.206 | 687.7692
5 | 5714.29 | 0.35 | 2000.0015 | 2 | 400.0003 | 200 | 23.0872 | 0.3 | -0.3 | 3.2966 | 535.8712 | 11.4925 | 46.6279 | 0.24647 | 535.8712
5 | 5714.29 | 0.35 | 2000.0015 | 2 | 400.0003 | 200 | 23.0872 | 1.9 | -0.3 | 3.2966 | 635.592 | 22.833 | 27.8366 | 0.82025 | 635.592
5 | 5714.29 | 0.35 | 2000.0015 | 2 | 400.0003 | 200 | 23.7383 | 2.1 | -0.3 | 3.2966 | 761.1013 | 24.0823 | 31.6042 | 0.76199 | 761.1013
5 | 5714.29 | 0.35 | 2000.0015 | 2 | 400.0003 | 200 | 23.0872 | 0.1 | -0.1 | 3.2966 | 652.4831 | 7.8878 | 82.7207 | 0.095355 | 652.4831
5 | 5714.29 | 0.35 | 2000.0015 | 2 | 400.0003 | 200 | 23.0872 | 2.3 | -0.1 | 3.2966 | 756.5089 | 7.5174 | 100.6347 | 0.0747 | 756.5089
5 | 5714.29 | 0.35 | 2000.0015 | 2 | 400.0003 | 200 | 22.9 | 0.9 | -0.3 | 3.2982 | 587.0726 | 15.9006 | 36.9215 | 0.43066 | 587.0726
5 | 5714.29 | 0.35 | 2000.0015 | 2 | 400.0003 | 200 | 22.9 | 1.1 | -0.3 | 3.2982 | 610.7283 | 16.9801 | 35.9672 | 0.4721 | 610.7283
5 | 5714.29 | 0.35 | 2000.0015 | 2 | 400.0003 | 200 | 22.9 | 1.3 | -0.3 | 3.2982 | 603.8694 | 18.0779 | 33.4037 | 0.54119 | 603.8694
5 | 5714.29 | 0.35 | 2000.0015 | 2 | 400.0003 | 200 | 22.9 | 0.5 | -0.1 | 3.2982 | 621.4418 | 7.3367 | 84.7032 | 0.086616 | 621.4418
5 | 5714.29 | 0.35 | 2000.0015 | 2 | 400.0003 | 200 | 22.7 | 0.7 | -0.1 | 3.2982 | 662.0626 | 6.5121 | 101.6663 | 0.064054 | 662.0626
5 | 5714.29 | 0.35 | 2000.0015 | 2 | 400.0003 | 200 | 22.5 | 0.9 | -0.1 | 3.2982 | 693.6265 | 5.2686 | 131.6526 | 0.040019 | 693.6265
5 | 5714.29 | 0.35 | 2000.0015 | 2 | 400.0003 | 200 | 22.3 | 1.1 | -0.1 | 3.2982 | 684.9892 | 4.3848 | 156.2206 | 0.028068 | 684.9892
5 | 5714.29 | 0.35 | 2000.0015 | 2 | 400.0003 | 200 | 22.5 | 1.1 | -0.1 | 3.2982 | 719.0568 | 4.8552 | 148.1018 | 0.032783 | 719.0568
5 | 5714.29 | 0.35 | 2000.0015 | 2 | 400.0003 | 200 | 22.3 | 1.3 | -0.1 | 3.2982 | 688.207 | 4.0849 | 168.4758 | 0.024246 | 688.207
5 | 5714.29 | 0.35 | 2000.0015 | 2 | 400.0003 | 200 | 22.5 | 1.3 | -0.1 | 3.2982 | 717.2971 | 4.612 | 155.5298 | 0.029653 | 717.2971
5 | 5714.29 | 0.35 | 2000.0015 | 2 | 400.0003 | 200 | 22.3 | 1.5 | -0.1 | 3.2982 | 673.9155 | 3.8975 | 172.9084 | 0.022541 | 673.9155
5 | 5714.29 | 0.35 | 2000.0015 | 2 | 400.0003 | 200 | 22.5 | 1.5 | -0.1 | 3.2982 | 705.612 | 4.3296 | 162.9749 | 0.026566 | 705.612
5 | 5714.29 | 0.35 | 2000.0015 | 2 | 400.0003 | 200 | 22.5 | 1.7 | -0.1 | 3.2982 | 687.8262 | 4.0217 | 171.0282 | 0.023515 | 687.8262
5 | 5714.29 | 0.35 | 2000.0015 | 2 | 400.0003 | 200 | 22.7 | 1.9 | -0.1 | 3.2982 | 696.6806 | 4.4823 | 155.429 | 0.028838 | 696.6805
5 | 5714.29 | 0.35 | 2000.0015 | 2 | 400.0003 | 200 | 22.9 | 2.1 | -0.1 | 3.2982 | 697.6411 | 5.3964 | 129.2795 | 0.041742 | 697.6411
5 | 5714.29 | 0.35 | 2000.0015 | 2 | 400.0003 | 200 | 23.3255 | 0.1 | -0.3 | 3.2982 | 539.7533 | 8.7596 | 61.6184 | 0.14216 | 539.7533
5 | 5714.29 | 0.35 | 2000.0015 | 2 | 400.0003 | 200 | 23.3255 | 0.3 | -0.3 | 3.2982 | 571.2515 | 9.4971 | 60.1499 | 0.15789 | 571.2516
5 | 5714.29 | 0.35 | 2000.0015 | 2 | 400.0003 | 200 | 23.0872 | 0.5 | -0.3 | 3.2982 | 517.1459 | 11.8709 | 43.5643 | 0.27249 | 517.1459
5 | 5714.29 | 0.35 | 2000.0015 | 2 | 400.0003 | 200 | 23.0872 | 0.7 | -0.3 | 3.2982 | 584.761 | 13.348 | 43.809 | 0.30469 | 584.761
5 | 5714.29 | 0.35 | 2000.0015 | 2 | 400.0003 | 200 | 23.0872 | 1.5 | -0.3 | 3.2982 | 631.3434 | 18.2957 | 34.5078 | 0.53019 | 631.3434
5 | 5714.29 | 0.35 | 2000.0015 | 2 | 400.0003 | 200 | 23.0872 | 1.7 | -0.3 | 3.2982 | 604.0874 | 19.617 | 30.794 | 0.63704 | 604.0874
5 | 5714.29 | 0.35 | 2000.0015 | 2 | 400.0003 | 200 | 23.3255 | 1.9 | -0.3 | 3.2982 | 643.2098 | 19.9129 | 32.3012 | 0.61647 | 643.2098
5 | 5714.29 | 0.35 | 2000.0015 | 2 | 400.0003 | 200 | 23.0872 | 0.3 | -0.1 | 3.2982 | 598.0434 | 7.8345 | 76.335 | 0.10263 | 598.0434
5 | 5714.29 | 0.35 | 2000.0015 | 2 | 400.0003 | 200 | 23.0872 | 2.1 | -0.1 | 3.2982 | 743.1925 | 5.8896 | 126.187 | 0.046674 | 743.1926
5 | 5714.29 | 0.35 | 2000.0015 | 2 | 400.0003 | 200 | 23.3255 | 2.3 | -0.1 | 3.2982 | 733.2368 | 7.4203 | 98.8149 | 0.075093 | 733.2368
5 | 5714.29 | 0.35 | 2000.0015 | 2 | 400.0003 | 200 | 23.7383 | 2.3 | -0.1 | 3.2982 | 808.4855 | 11.3123 | 71.4695 | 0.15828 | 808.4855
5 | 5714.29 | 0.35 | 2000.0015 | 2 | 400.0003 | 200 | 22.9 | 0.7 | -0.1 | 3.2999 | 634.145 | 6.5432 | 96.9163 | 0.067514 | 634.145
5 | 5714.29 | 0.35 | 2000.0015 | 2 | 400.0003 | 200 | 22.7 | 0.9 | -0.1 | 3.2999 | 647.6439 | 5.4917 | 117.9321 | 0.046566 | 647.6439
5 | 5714.29 | 0.35 | 2000.0015 | 2 | 400.0003 | 200 | 22.9 | 0.9 | -0.1 | 3.2999 | 695.0649 | 6.0424 | 115.0304 | 0.052529 | 695.0649
5 | 5714.29 | 0.35 | 2000.0015 | 2 | 400.0003 | 200 | 22.7 | 1.1 | -0.1 | 3.2999 | 678.386 | 5.0992 | 133.0388 | 0.038328 | 678.386
5 | 5714.29 | 0.35 | 2000.0015 | 2 | 400.0003 | 200 | 22.7 | 1.3 | -0.1 | 3.2999 | 681.0753 | 4.8356 | 140.8465 | 0.034332 | 681.0753
5 | 5714.29 | 0.35 | 2000.0015 | 2 | 400.0003 | 200 | 22.7 | 1.5 | -0.1 | 3.2999 | 671.5726 | 4.5495 | 147.614 | 0.03082 | 671.5726
5 | 5714.29 | 0.35 | 2000.0015 | 2 | 400.0003 | 200 | 22.7 | 1.7 | -0.1 | 3.2999 | 651.3774 | 4.3442 | 149.9422 | 0.028972 | 651.3774
5 | 5714.29 | 0.35 | 2000.0015 | 2 | 400.0003 | 200 | 22.9 | 1.7 | -0.1 | 3.2999 | 694.386 | 4.8482 | 143.2258 | 0.03385 | 694.386
5 | 5714.29 | 0.35 | 2000.0015 | 2 | 400.0003 | 200 | 22.9 | 1.9 | -0.1 | 3.2999 | 666.4288 | 4.7193 | 141.2147 | 0.033419 | 666.4288
5 | 5714.29 | 0.35 | 2000.0015 | 2 | 400.0003 | 200 | 23.3255 | 0.5 | -0.3 | 3.2999 | 540.6304 | 9.2702 | 58.3194 | 0.15896 | 540.6305
5 | 5714.29 | 0.35 | 2000.0015 | 2 | 400.0003 | 200 | 23.3255 | 0.7 | -0.3 | 3.2999 | 592.3906 | 10.181 | 58.1861 | 0.17497 | 592.3906
5 | 5714.29 | 0.35 | 2000.0015 | 2 | 400.0003 | 200 | 23.0872 | 0.9 | -0.3 | 3.2999 | 552.8391 | 13.4002 | 41.2561 | 0.3248 | 552.8391
5 | 5714.29 | 0.35 | 2000.0015 | 2 | 400.0003 | 200 | 23.0872 | 1.1 | -0.3 | 3.2999 | 579.0843 | 14.5009 | 39.9343 | 0.36312 | 579.0843
5 | 5714.29 | 0.35 | 2000.0015 | 2 | 400.0003 | 200 | 23.0872 | 1.3 | -0.3 | 3.2999 | 581.3303 | 15.5784 | 37.3165 | 0.41747 | 581.3304
5 | 5714.29 | 0.35 | 2000.0015 | 2 | 400.0003 | 200 | 23.3255 | 1.5 | -0.3 | 3.2999 | 635.7498 | 14.9984 | 42.3878 | 0.35384 | 635.7498
5 | 5714.29 | 0.35 | 2000.0015 | 2 | 400.0003 | 200 | 23.3255 | 1.7 | -0.3 | 3.2999 | 620.6101 | 16.5713 | 37.4509 | 0.44248 | 620.6101
5 | 5714.29 | 0.35 | 2000.0015 | 2 | 400.0003 | 200 | 23.7383 | 1.9 | -0.3 | 3.2999 | 701.3531 | 18.4878 | 37.936 | 0.48734 | 701.3531
5 | 5714.29 | 0.35 | 2000.0015 | 2 | 400.0003 | 200 | 23.3255 | 0.1 | -0.1 | 3.2999 | 583.0609 | 8.0183 | 72.7164 | 0.11027 | 583.0609
5 | 5714.29 | 0.35 | 2000.0015 | 2 | 400.0003 | 200 | 23.3255 | 0.3 | -0.1 | 3.2999 | 630.3255 | 8.032 | 78.4767 | 0.10235 | 630.3255
5 | 5714.29 | 0.35 | 2000.0015 | 2 | 400.0003 | 200 | 23.0872 | 0.5 | -0.1 | 3.2999 | 589.9473 | 7.4924 | 78.7397 | 0.095154 | 589.9473
5 | 5714.29 | 0.35 | 2000.0015 | 2 | 400.0003 | 200 | 23.0872 | 0.7 | -0.1 | 3.2999 | 689.9097 | 7.0086 | 98.4381 | 0.071198 | 689.9097
5 | 5714.29 | 0.35 | 2000.0015 | 2 | 400.0003 | 200 | 23.0872 | 1.9 | -0.1 | 3.2999 | 714.5705 | 5.1221 | 139.5066 | 0.036716 | 714.5705
5 | 5714.29 | 0.35 | 2000.0015 | 2 | 400.0003 | 200 | 23.3255 | 2.1 | -0.1 | 3.2999 | 715.7444 | 5.738 | 124.7368 | 0.046001 | 715.7444
5 | 5714.29 | 0.35 | 2000.0015 | 2 | 400.0003 | 200 | 23.7383 | 2.1 | -0.1 | 3.2999 | 802.9642 | 10.2304 | 78.4882 | 0.13034 | 802.9642
5 | 5714.29 | 0.35 | 2000.0015 | 2 | 400.0003 | 200 | 22.9 | 1.1 | -0.1 | 3.3017 | 630.6655 | 5.5536 | 113.5603 | 0.048904 | 630.6655
5 | 5714.29 | 0.35 | 2000.0015 | 2 | 400.0003 | 200 | 22.9 | 1.3 | -0.1 | 3.3017 | 640.3852 | 5.2609 | 121.7249 | 0.04322 | 640.3852
5 | 5714.29 | 0.35 | 2000.0015 | 2 | 400.0003 | 200 | 22.9 | 1.5 | -0.1 | 3.3017 | 633.2177 | 4.9681 | 127.4565 | 0.038979 | 633.2177
5 | 5714.29 | 0.35 | 2000.0015 | 2 | 400.0003 | 200 | 23.7383 | 0.1 | -0.3 | 3.3017 | 579.0903 | 8.8388 | 65.5166 | 0.13491 | 579.0903
5 | 5714.29 | 0.35 | 2000.0015 | 2 | 400.0003 | 200 | 23.7383 | 0.3 | -0.3 | 3.3017 | 597.0704 | 9.136 | 65.3535 | 0.13979 | 597.0704
5 | 5714.29 | 0.35 | 2000.0015 | 2 | 400.0003 | 200 | 23.7383 | 0.5 | -0.3 | 3.3017 | 625.2556 | 9.5671 | 65.355 | 0.14639 | 625.2556
5 | 5714.29 | 0.35 | 2000.0015 | 2 | 400.0003 | 200 | 23.7383 | 0.7 | -0.3 | 3.3017 | 653.6418 | 10.0184 | 65.2442 | 0.15355 | 653.6418
5 | 5714.29 | 0.35 | 2000.0015 | 2 | 400.0003 | 200 | 23.3255 | 0.9 | -0.3 | 3.3017 | 549.68 | 9.9215 | 55.4029 | 0.17908 | 549.68
5 | 5714.29 | 0.35 | 2000.0015 | 2 | 400.0003 | 200 | 23.7383 | 0.9 | -0.3 | 3.3017 | 678.2959 | 10.5371 | 64.3724 | 0.16369 | 678.2959
5 | 5714.29 | 0.35 | 2000.0015 | 2 | 400.0003 | 200 | 23.3255 | 1.1 | -0.3 | 3.3017 | 572.6066 | 10.8736 | 52.6604 | 0.20649 | 572.6066
5 | 5714.29 | 0.35 | 2000.0015 | 2 | 400.0003 | 200 | 23.7383 | 1.1 | -0.3 | 3.3017 | 700.7141 | 11.1975 | 62.5776 | 0.17894 | 700.7141
5 | 5714.29 | 0.35 | 2000.0015 | 2 | 400.0003 | 200 | 23.3255 | 1.3 | -0.3 | 3.3017 | 578.4813 | 12.1858 | 47.4719 | 0.25669 | 578.4813
5 | 5714.29 | 0.35 | 2000.0015 | 2 | 400.0003 | 200 | 23.7383 | 1.3 | -0.3 | 3.3017 | 712.5931 | 12.0272 | 59.2482 | 0.203 | 712.5931
5 | 5714.29 | 0.35 | 2000.0015 | 2 | 400.0003 | 200 | 23.7383 | 1.5 | -0.3 | 3.3017 | 700.2247 | 13.263 | 52.7955 | 0.25121 | 700.2247
5 | 5714.29 | 0.35 | 2000.0015 | 2 | 400.0003 | 200 | 23.7383 | 1.7 | -0.3 | 3.3017 | 674.0583 | 15.1988 | 44.3496 | 0.3427 | 674.0583
5 | 5714.29 | 0.35 | 2000.0015 | 2 | 400.0003 | 200 | 23.7383 | 0.1 | -0.1 | 3.3017 | 697.151 | 10.9918 | 63.4249 | 0.1733 | 697.151
5 | 5714.29 | 0.35 | 2000.0015 | 2 | 400.0003 | 200 | 23.7383 | 0.3 | -0.1 | 3.3017 | 721.7089 | 11.0554 | 65.2813 | 0.16935 | 721.7089
5 | 5714.29 | 0.35 | 2000.0015 | 2 | 400.0003 | 200 | 23.3255 | 0.5 | -0.1 | 3.3017 | 598.8104 | 7.6664 | 78.1088 | 0.09815 | 598.8104
5 | 5714.29 | 0.35 | 2000.0015 | 2 | 400.0003 | 200 | 23.7383 | 0.5 | -0.1 | 3.3017 | 753.9058 | 11.1218 | 67.7865 | 0.16407 | 753.9058
5 | 5714.29 | 0.35 | 2000.0015 | 2 | 400.0003 | 200 | 23.3255 | 0.7 | -0.1 | 3.3017 | 670.5348 | 7.3155 | 91.6597 | 0.079811 | 670.5348
5 | 5714.29 | 0.35 | 2000.0015 | 2 | 400.0003 | 200 | 23.0872 | 0.9 | -0.1 | 3.3017 | 649.779 | 6.331 | 102.6351 | 0.061684 | 649.779
5 | 5714.29 | 0.35 | 2000.0015 | 2 | 400.0003 | 200 | 23.3255 | 0.9 | -0.1 | 3.3017 | 712 | 6.9852 | 101.93 | 0.068529 | 712
5 | 5714.29 | 0.35 | 2000.0015 | 2 | 400.0003 | 200 | 23.0872 | 1.1 | -0.1 | 3.3017 | 678.2404 | 6.0112 | 112.8289 | 0.053277 | 678.2404
5 | 5714.29 | 0.35 | 2000.0015 | 2 | 400.0003 | 200 | 23.0872 | 1.3 | -0.1 | 3.3017 | 685.3945 | 5.715 | 119.9299 | 0.047652 | 685.3945
5 | 5714.29 | 0.35 | 2000.0015 | 2 | 400.0003 | 200 | 23.0872 | 1.5 | -0.1 | 3.3017 | 681.5958 | 5.3878 | 126.5065 | 0.042589 | 681.5958
5 | 5714.29 | 0.35 | 2000.0015 | 2 | 400.0003 | 200 | 23.0872 | 1.7 | -0.1 | 3.3017 | 664.4535 | 5.0787 | 130.8313 | 0.038819 | 664.4535
5 | 5714.29 | 0.35 | 2000.0015 | 2 | 400.0003 | 200 | 23.3255 | 1.7 | -0.1 | 3.3017 | 721.9458 | 5.6319 | 128.188 | 0.043935 | 721.9458
5 | 5714.29 | 0.35 | 2000.0015 | 2 | 400.0003 | 200 | 23.7383 | 1.7 | -0.1 | 3.3017 | 834.9624 | 10.1869 | 81.964 | 0.12429 | 834.9625
5 | 5714.29 | 0.35 | 2000.0015 | 2 | 400.0003 | 200 | 23.3255 | 1.9 | -0.1 | 3.3017 | 686.6447 | 5.3702 | 127.8627 | 0.041999 | 686.6447
5 | 5714.29 | 0.35 | 2000.0015 | 2 | 400.0003 | 200 | 23.7383 | 1.9 | -0.1 | 3.3017 | 785.4665 | 10.031 | 78.3035 | 0.1281 | 785.4665
5 | 5714.29 | 0.35 | 2000.0015 | 2 | 400.0003 | 200 | 23.7383 | 0.7 | -0.1 | 3.3036 | 699.2164 | 11.3253 | 61.7395 | 0.18344 | 699.2164
5 | 5714.29 | 0.35 | 2000.0015 | 2 | 400.0003 | 200 | 23.7383 | 0.9 | -0.1 | 3.3036 | 739.6083 | 11.2585 | 65.6936 | 0.17138 | 739.6083
5 | 5714.29 | 0.35 | 2000.0015 | 2 | 400.0003 | 200 | 23.3255 | 1.1 | -0.1 | 3.3036 | 637.7733 | 6.6921 | 95.302 | 0.07022 | 637.7733
5 | 5714.29 | 0.35 | 2000.0015 | 2 | 400.0003 | 200 | 23.7383 | 1.1 | -0.1 | 3.3036 | 764.8427 | 11.0987 | 68.9128 | 0.16105 | 764.8427
5 | 5714.29 | 0.35 | 2000.0015 | 2 | 400.0003 | 200 | 23.3255 | 1.3 | -0.1 | 3.3036 | 652.2807 | 6.3704 | 102.392 | 0.062216 | 652.2807
5 | 5714.29 | 0.35 | 2000.0015 | 2 | 400.0003 | 200 | 23.7383 | 1.3 | -0.1 | 3.3036 | 776.6464 | 10.8679 | 71.4624 | 0.15208 | 776.6464
5 | 5714.29 | 0.35 | 2000.0015 | 2 | 400.0003 | 200 | 23.3255 | 1.5 | -0.1 | 3.3036 | 648.6007 | 5.9992 | 108.1146 | 0.055489 | 648.6007
5 | 5714.29 | 0.35 | 2000.0015 | 2 | 400.0003 | 200 | 23.7383 | 1.5 | -0.1 | 3.3036 | 770.5513 | 10.579 | 72.8381 | 0.14524 | 770.5513
5 | 5714.29 | 0.35 | 2000.0015 | 2 | 400.0003 | 200 | 12.9 | 1.9 | -0.5 | 1.0965 | 22816.31 | 1111.2324 | 20.5324 | 54.1208 | 22816.3095
5 | 5714.29 | 0.35 | 2000.0015 | 2 | 400.0003 | 200 | 12.9 | 2.1 | -0.5 | 1.1055 | 14442.46 | 1164.9147 | 12.3979 | 93.9609 | 14442.4607
5 | 5714.29 | 0.35 | 2000.0015 | 2 | 400.0003 | 200 | 13.1 | 1.9 | -0.5 | 1.133 | 28013.29 | 1105.0609 | 25.35 | 43.5922 | 28013.2894
5 | 5714.29 | 0.35 | 2000.0015 | 2 | 400.0003 | 200 | 13.1 | 2.1 | -0.5 | 1.1418 | 12036.852 | 1163.6846 | 10.3437 | 112.5013 | 12036.852
5 | 5714.29 | 0.35 | 2000.0015 | 2 | 400.0003 | 200 | 13.3 | 1.9 | -0.5 | 1.1694 | 22021.822 | 1104.8181 | 19.9325 | 55.4279 | 22021.8221
5 | 5714.29 | 0.35 | 2000.0015 | 2 | 400.0003 | 200 | 13.3 | 2.1 | -0.5 | 1.1785 | 12856.253 | 1155.5155 | 11.126 | 103.8573 | 12856.2528
5 | 5714.29 | 0.35 | 2000.0015 | 2 | 400.0003 | 200 | 13.5 | 1.9 | -0.5 | 1.2064 | 24381.316 | 1092.8794 | 22.3092 | 48.9877 | 24381.3159
5 | 5714.29 | 0.35 | 2000.0015 | 2 | 400.0003 | 200 | 13.5 | 2.1 | -0.5 | 1.2156 | 16109.972 | 1136.4173 | 14.1761 | 80.1643 | 16109.9717
5 | 5714.29 | 0.35 | 2000.0015 | 2 | 400.0003 | 200 | 13.7 | 1.9 | -0.5 | 1.2435 | 24975.485 | 1089.7513 | 22.9185 | 47.5489 | 24975.4848
5 | 5714.29 | 0.35 | 2000.0015 | 2 | 400.0003 | 200 | 13.7 | 2.1 | -0.5 | 1.2528 | 16084.823 | 1132.5642 | 14.2021 | 79.7461 | 16084.8232
5 | 5714.29 | 0.35 | 2000.0015 | 2 | 400.0003 | 200 | 13.9 | 1.9 | -0.5 | 1.281 | 27799.653 | 1081.187 | 25.7122 | 42.0496 | 27799.6525
5 | 5714.29 | 0.35 | 2000.0015 | 2 | 400.0003 | 200 | 13.9 | 2.1 | -0.5 | 1.29 | 15128.283 | 1134.1085 | 13.3394 | 85.0197 | 15128.2832
5 | 5714.29 | 0.35 | 2000.0015 | 2 | 400.0003 | 200 | 14.1 | 1.9 | -0.5 | 1.3184 | 28881.077 | 1080.3849 | 26.7322 | 40.4151 | 28881.0772
5 | 5714.29 | 0.35 | 2000.0015 | 2 | 400.0003 | 200 | 14.1 | 2.1 | -0.5 | 1.3274 | 18434.877 | 1118.8949 | 16.476 | 67.9107 | 18434.877
5 | 5714.29 | 0.35 | 2000.0015 | 2 | 400.0003 | 200 | 14.3 | 1.9 | -0.5 | 1.3554 | 24995.361 | 1085.7952 | 23.0203 | 47.1668 | 24995.3615
5 | 5714.29 | 0.35 | 2000.0015 | 2 | 400.0003 | 200 | 14.3 | 2.1 | -0.5 | 1.3643 | 12988.109 | 1140.8895 | 11.3842 | 100.217 | 12988.1097
5 | 5714.29 | 0.35 | 2000.0015 | 2 | 400.0003 | 200 | 14.5 | 1.9 | -0.5 | 1.3931 | 29015.205 | 1076.5923 | 26.951 | 39.9463 | 29015.2046
5 | 5714.29 | 0.35 | 2000.0015 | 2 | 400.0003 | 200 | 14.5 | 2.1 | -0.5 | 1.402 | 18345.669 | 1114.8393 | 16.4559 | 67.7471 | 18345.6689
5 | 5714.29 | 0.35 | 2000.0015 | 2 | 400.0003 | 200 | 14.7 | 1.9 | -0.5 | 1.4305 | 27497.715 | 1072.1269 | 25.6478 | 41.8019 | 27497.7157
5 | 5714.29 | 0.35 | 2000.0015 | 2 | 400.0003 | 200 | 14.7 | 2.1 | -0.5 | 1.4393 | 13095.618 | 1134.859 | 11.5394 | 98.3463 | 13095.6182
5 | 5714.29 | 0.35 | 2000.0015 | 2 | 400.0003 | 200 | 14.9 | 1.9 | -0.5 | 1.4683 | 28084.826 | 1069.562 | 26.2583 | 40.7324 | 28084.8268
5 | 5714.29 | 0.35 | 2000.0015 | 2 | 400.0003 | 200 | 14.9 | 2.1 | -0.5 | 1.477 | 12203.985 | 1134.6745 | 10.7555 | 105.4972 | 12203.9859
5 | 5714.29 | 0.35 | 2000.0015 | 2 | 400.0003 | 200 | 15.1 | 1.9 | -0.5 | 1.5063 | 28348.97 | 1066.529 | 26.5806 | 40.1244 | 28348.97
5 | 5714.29 | 0.35 | 2000.0015 | 2 | 400.0003 | 200 | 15.1 | 2.1 | -0.5 | 1.5151 | 13362.76 | 1127.0738 | 11.8562 | 95.0623 | 13362.759
5 | 5714.29 | 0.35 | 2000.0015 | 2 | 400.0003 | 200 | 11.9 | 4.7 | -0.5 | 1.519 | 397.5524 | 729.5789 | 0.54491 | 1338.9063 | 397.5524
5 | 5714.29 | 0.35 | 2000.0015 | 2 | 400.0003 | 200 | 15.3 | 1.9 | -0.5 | 1.5444 | 28486.7 | 1064.4502 | 26.7619 | 39.7749 | 28486.7003
5 | 5714.29 | 0.35 | 2000.0015 | 2 | 400.0003 | 200 | 15.3 | 2.1 | -0.5 | 1.5532 | 13133.034 | 1125.1996 | 11.6717 | 96.4038 | 13133.0344
5 | 5714.29 | 0.35 | 2000.0015 | 2 | 400.0003 | 200 | 11.7 | 4.9 | -0.5 | 1.554 | 2420.2609 | 875.1017 | 2.7657 | 316.4134 | 2420.2609
5 | 5714.29 | 0.35 | 2000.0015 | 2 | 400.0003 | 200 | 15.5 | 1.9 | -0.5 | 1.5827 | 28639.205 | 1061.8716 | 26.9705 | 39.3716 | 28639.2044
5 | 5714.29 | 0.35 | 2000.0015 | 2 | 400.0003 | 200 | 15.5 | 2.1 | -0.5 | 1.5915 | 13870.691 | 1119.2734 | 12.3926 | 90.318 | 13870.6902
5 | 5714.29 | 0.35 | 2000.0015 | 2 | 400.0003 | 200 | 15.7 | 1.9 | -0.5 | 1.6208 | 24154.785 | 1066.8441 | 22.6413 | 47.1193 | 24154.7845
5 | 5714.29 | 0.35 | 2000.0015 | 2 | 400.0003 | 200 | 15.7 | 2.1 | -0.5 | 1.6302 | 17638.795 | 1101.3238 | 16.016 | 68.764 | 17638.7948
5 | 5714.29 | 0.35 | 2000.0015 | 2 | 400.0003 | 200 | 15.9 | 1.9 | -0.5 | 1.6594 | 25724.764 | 1060.3594 | 24.2604 | 43.7074 | 25724.7648
5 | 5714.29 | 0.35 | 2000.0015 | 2 | 400.0003 | 200 | 15.9 | 2.1 | -0.5 | 1.6684 | 16506.736 | 1107.1238 | 14.9096 | 74.2559 | 16506.7363
5 | 5714.29 | 0.35 | 2000.0015 | 2 | 400.0003 | 200 | 16.1 | 1.9 | -0.5 | 1.6978 | 28747.027 | 1058.7308 | 27.1523 | 38.9922 | 28747.0268
5 | 5714.29 | 0.35 | 2000.0015 | 2 | 400.0003 | 200 | 16.1 | 2.1 | -0.5 | 1.7064 | 12929.436 | 1120.3862 | 11.5402 | 97.0858 | 12929.4355
5 | 5714.29 | 0.35 | 2000.0015 | 2 | 400.0003 | 200 | 16.3 | 1.9 | -0.5 | 1.7358 | 27832.68 | 1063.2764 | 26.1763 | 40.6198 | 27832.6797
5 | 5714.29 | 0.35 | 2000.0015 | 2 | 400.0003 | 200 | 16.3 | 2.1 | -0.5 | 1.7448 | 15182.941 | 1111.6565 | 13.6579 | 81.3927 | 15182.9418
5 | 5714.29 | 0.35 | 2000.0015 | 2 | 400.0003 | 200 | 16.5 | 1.9 | -0.5 | 1.7743 | 28060.803 | 1059.3431 | 26.4889 | 39.992 | 28060.8027
5 | 5714.29 | 0.35 | 2000.0015 | 2 | 400.0003 | 200 | 15.7 | 0.9 | -0.7 | 1.7826 | 256.7912 | 647.2023 | 0.39677 | 1631.1732 | 256.7911
5 | 5714.29 | 0.35 | 2000.0015 | 2 | 400.0003 | 200 | 16.5 | 2.1 | -0.5 | 1.7833 | 19968.563 | 1091.1132 | 18.3011 | 59.6201 | 19968.5634
5 | 5714.29 | 0.35 | 2000.0015 | 2 | 400.0003 | 200 | 16.7 | 1.9 | -0.5 | 1.8128 | 27908.519 | 1057.3522 | 26.3947 | 40.0592 | 27908.5186
5 | 5714.29 | 0.35 | 2000.0015 | 2 | 400.0003 | 200 | 16.7 | 2.1 | -0.5 | 1.8218 | 19140.253 | 1092.4684 | 17.5202 | 62.3548 | 19140.2529
5 | 5714.29 | 0.35 | 2000.0015 | 2 | 400.0003 | 200 | 16.9 | 1.9 | -0.5 | 1.8514 | 27425.96 | 1054.2016 | 26.0159 | 40.5215 | 27425.9595
5 | 5714.29 | 0.35 | 2000.0015 | 2 | 400.0003 | 200 | 16.9 | 2.1 | -0.5 | 1.8601 | 14229.978 | 1109.0327 | 12.831 | 86.434 | 14229.978
5 | 5714.29 | 0.35 | 2000.0015 | 2 | 400.0003 | 200 | 17.1 | 1.9 | -0.5 | 1.8901 | 26354.221 | 1051.6567 | 25.0597 | 41.966 | 26354.2204
5 | 5714.29 | 0.35 | 2000.0015 | 2 | 400.0003 | 200 | 17.1 | 2.1 | -0.5 | 1.8989 | 15744.197 | 1100.8884 | 14.3014 | 76.9779 | 15744.1977
5 | 5714.29 | 0.35 | 2000.0015 | 2 | 400.0003 | 200 | 17.3 | 1.9 | -0.5 | 1.9288 | 25579.699 | 1051.3256 | 24.3309 | 43.2095 | 25579.6993
5 | 5714.29 | 0.35 | 2000.0015 | 2 | 400.0003 | 200 | 17.3 | 2.1 | -0.5 | 1.9377 | 15321.931 | 1100.838 | 13.9184 | 79.0921 | 15321.9316
5 | 5714.29 | 0.35 | 2000.0015 | 2 | 400.0003 | 200 | 17.5 | 1.9 | -0.5 | 1.9677 | 26471.237 | 1047.0039 | 25.2828 | 41.4116 | 26471.2369
5 | 5714.29 | 0.35 | 2000.0015 | 2 | 400.0003 | 200 | 17.5 | 2.1 | -0.5 | 1.9767 | 16952.188 | 1092.7666 | 15.5131 | 70.4416 | 16952.1881
5 | 5714.29 | 0.35 | 2000.0015 | 2 | 400.0003 | 200 | 17.7 | 1.9 | -0.5 | 2.0067 | 26751.277 | 1045.3537 | 25.5906 | 40.8491 | 26751.2769
5 | 5714.29 | 0.35 | 2000.0015 | 2 | 400.0003 | 200 | 12.9 | 0.9 | -0.9 | 2.0121 | 28.2109 | 327.1233 | 0.086239 | 3793.2007 | 28.2109
5 | 5714.29 | 0.35 | 2000.0015 | 2 | 400.0003 | 200 | 17.7 | 2.1 | -0.5 | 2.0156 | 15824.072 | 1096.0146 | 14.4378 | 75.9127 | 15824.0725
5 | 5714.29 | 0.35 | 2000.0015 | 2 | 400.0003 | 200 | 17.9 | 1.9 | -0.5 | 2.0457 | 26038.669 | 1044.3551 | 24.9328 | 41.8868 | 26038.6692
5 | 5714.29 | 0.35 | 2000.0015 | 2 | 400.0003 | 200 | 13.1 | 0.9 | -0.9 | 2.0547 | 37.4158 | 326.0217 | 0.11476 | 2840.7813 | 37.4158
5 | 5714.29 | 0.35 | 2000.0015 | 2 | 400.0003 | 200 | 17.9 | 2.1 | -0.5 | 2.0547 | 15458.081 | 1095.8759 | 14.1057 | 77.6904 | 15458.0802
5 | 5714.29 | 0.35 | 2000.0015 | 2 | 400.0003 | 200 | 12.1 | 4.7 | -0.7 | 2.0691 | 339.8742 | 495.3781 | 0.68609 | 722.0304 | 339.8742
5 | 5714.29 | 0.35 | 2000.0015 | 2 | 400.0003 | 200 | 12.9 | 0.7 | -0.9 | 2.0722 | 44.0919 | 299.0797 | 0.14743 | 2028.689 | 44.0919
5 | 5714.29 | 0.35 | 2000.0015 | 2 | 400.0003 | 200 | 11.9 | 4.7 | -0.7 | 2.0777 | 562.2978 | 456.6386 | 1.2314 | 370.8335 | 562.2977
5 | 5714.29 | 0.35 | 2000.0015 | 2 | 400.0003 | 200 | 11.7 | 4.7 | -0.7 | 2.0781 | 590.3218 | 448.6523 | 1.3158 | 340.9817 | 590.3218
5 | 5714.29 | 0.35 | 2000.0015 | 2 | 400.0003 | 200 | 12.1 | 5.1 | -0.5 | 2.0785 | 2563.1799 | 572.4566 | 4.4775 | 127.8515 | 2563.1799
5 | 5714.29 | 0.35 | 2000.0015 | 2 | 400.0003 | 200 | 12.3 | 5.1 | -0.5 | 2.0793 | 3573.249 | 585.115 | 6.1069 | 95.8119 | 3573.249
5 | 5714.29 | 0.35 | 2000.0015 | 2 | 400.0003 | 200 | 11.7 | 5.1 | -0.5 | 2.0797 | 1715.8104 | 557.3473 | 3.0785 | 181.0433 | 1715.8104
5 | 5714.29 | 0.35 | 2000.0015 | 2 | 400.0003 | 200 | 11.9 | 5.1 | -0.5 | 2.0797 | 1388.5544 | 562.6837 | 2.4677 | 228.0163 | 1388.5543
5 | 5714.29 | 0.35 | 2000.0015 | 2 | 400.0003 | 200 | 12.5 | 5.1 | -0.5 | 2.0816 | 3893.5696 | 606.6821 | 6.4178 | 94.531 | 3893.5697
5 | 5714.29 | 0.35 | 2000.0015 | 2 | 400.0003 | 200 | 12.3 | 4.5 | -0.7 | 2.0848 | 692.0396 | 417.8956 | 1.656 | 252.3507 | 692.0397
5 | 5714.29 | 0.35 | 2000.0015 | 2 | 400.0003 | 200 | 12.7 | 5.1 | -0.5 | 2.0848 | 4011.8797 | 632.0099 | 6.3478 | 99.5634 | 4011.8797
5 | 5714.29 | 0.35 | 2000.0015 | 2 | 400.0003 | 200 | 12.1 | 4.5 | -0.7 | 2.0872 | 958.225 | 395.1902 | 2.4247 | 162.984 | 958.225
5 | 5714.29 | 0.35 | 2000.0015 | 2 | 400.0003 | 200 | 12.5 | 4.3 | -0.7 | 2.088 | 433.3395 | 401.4265 | 1.0795 | 371.8638 | 433.3395
5 | 5714.29 | 0.35 | 2000.0015 | 2 | 400.0003 | 200 | 11.7 | 4.5 | -0.7 | 2.088 | 819.8139 | 390.6606 | 2.0985 | 186.1589 | 819.8139
5 | 5714.29 | 0.35 | 2000.0015 | 2 | 400.0003 | 200 | 11.9 | 4.5 | -0.7 | 2.088 | 940.5729 | 388.508 | 2.421 | 160.475 | 940.5729
5 | 5714.29 | 0.35 | 2000.0015 | 2 | 400.0003 | 200 | 12.9 | 5.1 | -0.5 | 2.0894 | 4076.7943 | 648.1977 | 6.2894 | 103.0614 | 4076.7943
5 | 5714.29 | 0.35 | 2000.0015 | 2 | 400.0003 | 200 | 12.3 | 4.3 | -0.7 | 2.0926 | 726.7446 | 373.2115 | 1.9473 | 191.6586 | 726.7446
5 | 5714.29 | 0.35 | 2000.0015 | 2 | 400.0003 | 200 | 11.7 | 4.3 | -0.7 | 2.093 | 366.5547 | 366.543 | 1 | 366.5313 | 366.5547
5 | 5714.29 | 0.35 | 2000.0015 | 2 | 400.0003 | 200 | 15.1 | 4.7 | -0.5 | 2.0934 | 57.0639 | 727.398 | 0.078449 | 9272.1959 | 57.0639
5 | 5714.29 | 0.35 | 2000.0015 | 2 | 400.0003 | 200 | 12.1 | 4.3 | -0.7 | 2.0945 | 448.3826 | 366.9648 | 1.2219 | 300.3309 | 448.3826
5 | 5714.29 | 0.35 | 2000.0015 | 2 | 400.0003 | 200 | 13.1 | 5.1 | -0.5 | 2.0945 | 3593.02 | 665.4653 | 5.3993 | 123.2512 | 3593.02
5 | 5714.29 | 0.35 | 2000.0015 | 2 | 400.0003 | 200 | 11.9 | 4.3 | -0.7 | 2.0953 | 220.9387 | 366.0652 | 0.60355 | 606.5198 | 220.9387
5 | 5714.29 | 0.35 | 2000.0015 | 2 | 400.0003 | 200 | 13.3 | 0.9 | -0.9 | 2.0984 | 31.8165 | 324.7659 | 0.097967 | 3315.0402 | 31.8165
5 | 5714.29 | 0.35 | 2000.0015 | 2 | 400.0003 | 200 | 13.3 | 5.1 | -0.5 | 2.0999 | 3089.188 | 683.0532 | 4.5226 | 151.0305 | 3089.188
5 | 5714.29 | 0.35 | 2000.0015 | 2 | 400.0003 | 200 | 13.5 | 5.1 | -0.5 | 2.106 | 2840.6832 | 696.9872 | 4.0757 | 171.0121 | 2840.6832
5 | 5714.29 | 0.35 | 2000.0015 | 2 | 400.0003 | 200 | 13.1 | 3.7 | -0.7 | 2.111 | 125.3399 | 362.23 | 0.34602 | 1046.8377 | 125.3399
5 | 5714.29 | 0.35 | 2000.0015 | 2 | 400.0003 | 200 | 13.7 | 5.1 | -0.5 | 2.1118 | 1742.0805 | 721.6858 | 2.4139 | 298.9704 | 1742.0805
5 | 5714.29 | 0.35 | 2000.0015 | 2 | 400.0003 | 200 | 13.1 | 0.7 | -0.9 | 2.1149 | 21.7439 | 298.6938 | 0.072797 | 4103.1216 | 21.7439
5 | 5714.29 | 0.35 | 2000.0015 | 2 | 400.0003 | 200 | 12.9 | 3.7 | -0.7 | 2.1168 | 201.0659 | 346.2791 | 0.58065 | 596.3677 | 201.0659
5 | 5714.29 | 0.35 | 2000.0015 | 2 | 400.0003 | 200 | 13.9 | 5.1 | -0.5 | 2.1192 | 2153.9272 | 739.9023 | 2.9111 | 254.1662 | 2153.9272
5 | 5714.29 | 0.35 | 2000.0015 | 2 | 400.0003 | 200 | 14.3 | 5.1 | -0.5 | 2.1275 | 1890.1681 | 826.5316 | 2.2869 | 361.4252 | 1890.1682
5 | 5714.29 | 0.35 | 2000.0015 | 2 | 400.0003 | 200 | 14.1 | 5.1 | -0.5 | 2.1278 | 1251.119 | 767.6679 | 1.6298 | 471.0296 | 1251.119
5 | 5714.29 | 0.35 | 2000.0015 | 2 | 400.0003 | 200 | 13.5 | 3.5 | -0.7 | 2.1297 | 51.6338 | 364.4898 | 0.14166 | 2572.9823 | 51.6338
5 | 5714.29 | 0.35 | 2000.0015 | 2 | 400.0003 | 200 | 13.3 | 3.5 | -0.7 | 2.1427 | 86.8534 | 348.472 | 0.24924 | 1398.1339 | 86.8534
5 | 5714.29 | 0.35 | 2000.0015 | 2 | 400.0003 | 200 | 13.5 | 0.9 | -0.9 | 2.1462 | 27.0059 | 319.2744 | 0.084585 | 3774.5816 | 27.0059
5 | 5714.29 | 0.35 | 2000.0015 | 2 | 400.0003 | 200 | 13.1 | 3.5 | -0.7 | 2.1493 | 37.1012 | 340.7803 | 0.10887 | 3130.1174 | 37.1012
5 | 5714.29 | 0.35 | 2000.0015 | 2 | 400.0003 | 200 | 12.9 | 0.5 | -0.9 | 2.1649 | 38.7438 | 274.6929 | 0.14104 | 1947.5688 | 38.7438
5 | 5714.29 | 0.35 | 2000.0015 | 2 | 400.0003 | 200 | 11.7 | 5.1 | -0.5 | 2.169 | 132.4081 | 492.0194 | 0.26911 | 1828.3096 | 132.4081
5 | 5714.29 | 0.35 | 2000.0015 | 2 | 400.0003 | 200 | 13.3 | 0.7 | -0.9 | 2.1787 | 41.4851 | 290.4625 | 0.14282 | 2033.7076 | 41.4851
5 | 5714.29 | 0.35 | 2000.0015 | 2 | 400.0003 | 200 | 13.7 | 0.9 | -0.9 | 2.183 | 32.3359 | 318.8866 | 0.1014 | 3144.7581 | 32.3359
5 | 5714.29 | 0.35 | 2000.0015 | 2 | 400.0003 | 200 | 13.1 | 0.5 | -0.9 | 2.207 | 35.4568 | 273.1064 | 0.12983 | 2103.6039 | 35.4568
5 | 5714.29 | 0.35 | 2000.0015 | 2 | 400.0003 | 200 | 13.9 | 0.9 | -0.9 | 2.2128 | 32.1642 | 321.3265 | 0.1001 | 3210.113 | 32.1642
5 | 5714.29 | 0.35 | 2000.0015 | 2 | 400.0003 | 200 | 13.5 | 0.7 | -0.9 | 2.217 | 35.0499 | 289.5359 | 0.12106 | 2391.7635 | 35.0499
5 | 5714.29 | 0.35 | 2000.0015 | 2 | 400.0003 | 200 | 12.9 | 0.3 | -0.9 | 2.2243 | 49.3498 | 262.5814 | 0.18794 | 1397.1493 | 49.3498
5 | 5714.29 | 0.35 | 2000.0015 | 2 | 400.0003 | 200 | 11.9 | 5.1 | -0.5 | 2.2285 | 185.5236 | 492.4768 | 0.37672 | 1307.2912 | 185.5236
5 | 5714.29 | 0.35 | 2000.0015 | 2 | 400.0003 | 200 | 13.3 | 0.5 | -0.9 | 2.2523 | 43.4063 | 271.191 | 0.16006 | 1694.3298 | 43.4063
5 | 5714.29 | 0.35 | 2000.0015 | 2 | 400.0003 | 200 | 14.1 | 0.9 | -0.9 | 2.2558 | 25.2489 | 319.1383 | 0.079116 | 4033.8105 | 25.2489
5 | 5714.29 | 0.35 | 2000.0015 | 2 | 400.0003 | 200 | 13.7 | 0.7 | -0.9 | 2.2622 | 35.8008 | 287.1414 | 0.12468 | 2303.0271 | 35.8008
5 | 5714.29 | 0.35 | 2000.0015 | 2 | 400.0003 | 200 | 12.9 | 0.1 | -0.9 | 2.2638 | 50.9787 | 256.2329 | 0.19895 | 1287.8975 | 50.9787
5 | 5714.29 | 0.35 | 2000.0015 | 2 | 400.0003 | 200 | 13.1 | 0.3 | -0.9 | 2.2683 | 51.0504 | 261.1154 | 0.19551 | 1335.5669 | 51.0504
5 | 5714.29 | 0.35 | 2000.0015 | 2 | 400.0003 | 200 | 11.7 | 5.3 | -0.3 | 2.2777 | 581.1948 | 602.551 | 0.96456 | 624.6918 | 581.1948
5 | 5714.29 | 0.35 | 2000.0015 | 2 | 400.0003 | 200 | 12.1 | 5.1 | -0.5 | 2.278 | 166.4742 | 489.1826 | 0.34031 | 1437.4578 | 166.4742
5 | 5714.29 | 0.35 | 2000.0015 | 2 | 400.0003 | 200 | 11.7 | 4.9 | -0.5 | 2.2881 | 165.8215 | 409.5841 | 0.40485 | 1011.6852 | 165.8215
5 | 5714.29 | 0.35 | 2000.0015 | 2 | 400.0003 | 200 | 13.5 | 0.5 | -0.9 | 2.2949 | 43.6043 | 270.0302 | 0.16148 | 1672.2275 | 43.6043
5 | 5714.29 | 0.35 | 2000.0015 | 2 | 400.0003 | 200 | 12.9 | 3.5 | -0.7 | 2.2952 | 25.7633 | 314.1497 | 0.08201 | 3830.6374 | 25.7633
5 | 5714.29 | 0.35 | 2000.0015 | 2 | 400.0003 | 200 | 14.3 | 0.9 | -0.9 | 2.3002 | 26.6796 | 316.8233 | 0.08421 | 3762.3115 | 26.6796
5 | 5714.29 | 0.35 | 2000.0015 | 2 | 400.0003 | 200 | 13.9 | 0.7 | -0.9 | 2.3055 | 33.7594 | 285.6935 | 0.11817 | 2417.7173 | 33.7594
5 | 5714.29 | 0.35 | 2000.0015 | 2 | 400.0003 | 200 | 13.1 | 0.1 | -0.9 | 2.3067 | 47.7018 | 255.225 | 0.1869 | 1365.5627 | 47.7018
5 | 5714.29 | 0.35 | 2000.0015 | 2 | 400.0003 | 200 | 13.3 | 0.3 | -0.9 | 2.3114 | 48.9892 | 260.0376 | 0.18839 | 1380.2938 | 48.9892
5 | 5714.29 | 0.35 | 2000.0015 | 2 | 400.0003 | 200 | 12.9 | 3.3 | -0.7 | 2.3207 | 40.8993 | 304.5628 | 0.13429 | 2267.9729 | 40.8993
5 | 5714.29 | 0.35 | 2000.0015 | 2 | 400.0003 | 200 | 13.5 | 5.3 | -0.5 | 2.3232 | 123.0847 | 723.5453 | 0.17011 | 4253.313 | 123.0847
5 | 5714.29 | 0.35 | 2000.0015 | 2 | 400.0003 | 200 | 12.3 | 5.1 | -0.5 | 2.3251 | 168.5151 | 487.2677 | 0.34584 | 1408.9527 | 168.5151
5 | 5714.29 | 0.35 | 2000.0015 | 2 | 400.0003 | 200 | 11.9 | 5.3 | -0.3 | 2.3259 | 506.94 | 595.767 | 0.8509 | 700.1586 | 506.94
5 | 5714.29 | 0.35 | 2000.0015 | 2 | 400.0003 | 200 | 11.9 | 4.9 | -0.5 | 2.3327 | 152.6244 | 409.4665 | 0.37274 | 1098.5322 | 152.6244
5 | 5714.29 | 0.35 | 2000.0015 | 2 | 400.0003 | 200 | 13.7 | 0.5 | -0.9 | 2.3385 | 41.9556 | 268.9221 | 0.15601 | 1723.7058 | 41.9556
5 | 5714.29 | 0.35 | 2000.0015 | 2 | 400.0003 | 200 | 12.9 | 3.1 | -0.7 | 2.3388 | 44.9296 | 297.8153 | 0.15086 | 1974.0633 | 44.9296
5 | 5714.29 | 0.35 | 2000.0015 | 2 | 400.0003 | 200 | 14.5 | 0.9 | -0.9 | 2.3453 | 22.6431 | 314.6903 | 0.071954 | 4373.5234 | 22.6431
5 | 5714.29 | 0.35 | 2000.0015 | 2 | 400.0003 | 200 | 11.7 | 5.3 | -0.1 | 2.3457 | 771.9097 | 620.1865 | 1.2446 | 498.2853 | 771.9097
5 | 5714.29 | 0.35 | 2000.0015 | 2 | 400.0003 | 200 | 13.3 | 0.1 | -0.9 | 2.3496 | 48.657 | 254.3373 | 0.19131 | 1329.4586 | 48.657
5 | 5714.29 | 0.35 | 2000.0015 | 2 | 400.0003 | 200 | 14.1 | 0.7 | -0.9 | 2.35 | 38.2736 | 284.1829 | 0.13468 | 2110.0712 | 38.2736
5 | 5714.29 | 0.35 | 2000.0015 | 2 | 400.0003 | 200 | 12.9 | 2.9 | -0.7 | 2.3538 | 46.2567 | 291.5087 | 0.15868 | 1837.0829 | 46.2567
5 | 5714.29 | 0.35 | 2000.0015 | 2 | 400.0003 | 200 | 13.5 | 0.3 | -0.9 | 2.3541 | 50.4948 | 259.082 | 0.1949 | 1329.3154 | 50.4948
5 | 5714.29 | 0.35 | 2000.0015 | 2 | 400.0003 | 200 | 11.7 | 5.1 | -0.3 | 2.36 | 618.8664 | 423.3699 | 1.4618 | 289.6296 | 618.8665
5 | 5714.29 | 0.35 | 2000.0015 | 2 | 400.0003 | 200 | 11.7 | 4.7 | -0.5 | 2.3659 | 198.7188 | 355.9949 | 0.55821 | 637.7474 | 198.7188
5 | 5714.29 | 0.35 | 2000.0015 | 2 | 400.0003 | 200 | 12.5 | 5.1 | -0.5 | 2.3723 | 125.774 | 484.9384 | 0.25936 | 1869.7443 | 125.774
5 | 5714.29 | 0.35 | 2000.0015 | 2 | 400.0003 | 200 | 12.1 | 5.3 | -0.3 | 2.373 | 531.8467 | 591.1816 | 0.89963 | 657.1362 | 531.8467
5 | 5714.29 | 0.35 | 2000.0015 | 2 | 400.0003 | 200 | 12.9 | 2.7 | -0.7 | 2.3753 | 34.0737 | 284.0188 | 0.11997 | 2367.4162 | 34.0737
5 | 5714.29 | 0.35 | 2000.0015 | 2 | 400.0003 | 200 | 13.1 | 3.5 | -0.7 | 2.3753 | 31.3641 | 306.7135 | 0.10226 | 2999.3939 | 31.3641
5 | 5714.29 | 0.35 | 2000.0015 | 2 | 400.0003 | 200 | 12.1 | 4.9 | -0.5 | 2.3772 | 157.6343 | 408.5135 | 0.38587 | 1058.674 | 157.6343
5 | 5714.29 | 0.35 | 2000.0015 | 2 | 400.0003 | 200 | 13.9 | 0.5 | -0.9 | 2.3815 | 42.3885 | 267.9507 | 0.1582 | 1693.8002 | 42.3885
5 | 5714.29 | 0.35 | 2000.0015 | 2 | 400.0003 | 200 | 13.1 | 3.3 | -0.7 | 2.3815 | 41.7951 | 301.2828 | 0.13872 | 2171.8169 | 41.7951
5 | 5714.29 | 0.35 | 2000.0015 | 2 | 400.0003 | 200 | 13.1 | 3.1 | -0.7 | 2.3845 | 44.1 | 297.3028 | 0.14833 | 2004.2839 | 44.1
5 | 5714.29 | 0.35 | 2000.0015 | 2 | 400.0003 | 200 | 11.7 | 4.7 | -0.5 | 2.3852 | 98.3707 | 374.0943 | 0.26296 | 1422.6452 | 98.3707
5 | 5714.29 | 0.35 | 2000.0015 | 2 | 400.0003 | 200 | 11.7 | 5.1 | -0.3 | 2.3875 | 893.09 | 462.7959 | 1.9298 | 239.8191 | 893.09
5 | 5714.29 | 0.35 | 2000.0015 | 2 | 400.0003 | 200 | 14.7 | 0.9 | -0.9 | 2.3887 | 24.3943 | 313.2304 | 0.07788 | 4021.9724 | 24.3943
5 | 5714.29 | 0.35 | 2000.0015 | 2 | 400.0003 | 200 | 13.1 | 2.9 | -0.7 | 2.3918 | 45.8424 | 292.428 | 0.15676 | 1865.3949 | 45.8424
5 | 5714.29 | 0.35 | 2000.0015 | 2 | 400.0003 | 200 | 13.5 | 0.1 | -0.9 | 2.3922 | 50.9088 | 253.5447 | 0.20079 | 1262.7466 | 50.9088
5 | 5714.29 | 0.35 | 2000.0015 | 2 | 400.0003 | 200 | 11.9 | 5.3 | -0.1 | 2.3922 | 815.7438 | 614.1627 | 1.3282 | 462.3949 | 815.7438
5 | 5714.29 | 0.35 | 2000.0015 | 2 | 400.0003 | 200 | 14.3 | 0.7 | -0.9 | 2.3926 | 39.21 | 283.2328 | 0.13844 | 2045.93 | 39.21
5 | 5714.29 | 0.35 | 2000.0015 | 2 | 400.0003 | 200 | 13.7 | 5.3 | -0.5 | 2.393 | 65.6253 | 707.5181 | 0.092754 | 7627.8783 | 65.6253
5 | 5714.29 | 0.35 | 2000.0015 | 2 | 400.0003 | 200 | 13.7 | 0.3 | -0.9 | 2.3965 | 49.6998 | 258.2957 | 0.19241 | 1342.3932 | 49.6998
5 | 5714.29 | 0.35 | 2000.0015 | 2 | 400.0003 | 200 | 11.9 | 5.1 | -0.3 | 2.4052 | 627.0338 | 420.6611 | 1.4906 | 282.2109 | 627.0337
5 | 5714.29 | 0.35 | 2000.0015 | 2 | 400.0003 | 200 | 12.9 | 2.5 | -0.7 | 2.4056 | 25.9418 | 275.3055 | 0.094229 | 2921.6655 | 25.9418
5 | 5714.29 | 0.35 | 2000.0015 | 2 | 400.0003 | 200 | 13.1 | 2.7 | -0.7 | 2.4082 | 35.7712 | 285.4644 | 0.12531 | 2278.0854 | 35.7712
5 | 5714.29 | 0.35 | 2000.0015 | 2 | 400.0003 | 200 | 11.9 | 4.7 | -0.5 | 2.4094 | 227.5349 | 354.3473 | 0.64212 | 551.8362 | 227.5349
5 | 5714.29 | 0.35 | 2000.0015 | 2 | 400.0003 | 200 | 12.7 | 5.1 | -0.5 | 2.4196 | 168.4917 | 481.7257 | 0.34977 | 1377.2765 | 168.4917
5 | 5714.29 | 0.35 | 2000.0015 | 2 | 400.0003 | 200 | 12.3 | 5.3 | -0.3 | 2.42 | 597.9506 | 587.2768 | 1.0182 | 576.7935 | 597.9506
5 | 5714.29 | 0.35 | 2000.0015 | 2 | 400.0003 | 200 | 12.3 | 4.9 | -0.5 | 2.4223 | 152.5778 | 407.1574 | 0.37474 | 1086.5092 | 152.5778
5 | 5714.29 | 0.35 | 2000.0015 | 2 | 400.0003 | 200 | 14.1 | 0.5 | -0.9 | 2.4238 | 42.0306 | 267.2152 | 0.15729 | 1698.8555 | 42.0306
5 | 5714.29 | 0.35 | 2000.0015 | 2 | 400.0003 | 200 | 13.3 | 3.7 | -0.7 | 2.4307 | 35.9016 | 309.4613 | 0.11601 | 2667.4664 | 35.9016
5 | 5714.29 | 0.35 | 2000.0015 | 2 | 400.0003 | 200 | 14.9 | 0.9 | -0.9 | 2.4314 | 24.4081 | 312.1043 | 0.078205 | 3990.853 | 24.4081
5 | 5714.29 | 0.35 | 2000.0015 | 2 | 400.0003 | 200 | 11.9 | 5.1 | -0.3 | 2.4322 | 851.0826 | 458.9176 | 1.8545 | 247.4558 | 851.0826
5 | 5714.29 | 0.35 | 2000.0015 | 2 | 400.0003 | 200 | 13.7 | 0.1 | -0.9 | 2.4349 | 52.5403 | 252.7537 | 0.20787 | 1215.9128 | 52.5403
5 | 5714.29 | 0.35 | 2000.0015 | 2 | 400.0003 | 200 | 14.5 | 0.7 | -0.9 | 2.4349 | 37.146 | 282.4532 | 0.13151 | 2147.7344 | 37.146
5 | 5714.29 | 0.35 | 2000.0015 | 2 | 400.0003 | 200 | 13.3 | 3.1 | -0.7 | 2.4369 | 48.8791 | 294.7472 | 0.16583 | 1777.3639 | 48.8791
5 | 5714.29 | 0.35 | 2000.0015 | 2 | 400.0003 | 200 | 13.1 | 2.5 | -0.7 | 2.4373 | 35.1922 | 276.1842 | 0.12742 | 2167.4616 | 35.1922
5 | 5714.29 | 0.35 | 2000.0015 | 2 | 400.0003 | 200 | 13.3 | 2.9 | -0.7 | 2.4373 | 48.1691 | 291.4183 | 0.16529 | 1763.052 | 48.1691
5 | 5714.29 | 0.35 | 2000.0015 | 2 | 400.0003 | 200 | 12.1 | 5.3 | -0.1 | 2.4384 | 853.2115 | 609.3659 | 1.4002 | 435.2108 | 853.2115
5 | 5714.29 | 0.35 | 2000.0015 | 2 | 400.0003 | 200 | 13.9 | 0.3 | -0.9 | 2.4388 | 49.5742 | 257.559 | 0.19248 | 1338.1288 | 49.5742
5 | 5714.29 | 0.35 | 2000.0015 | 2 | 400.0003 | 200 | 13.3 | 3.3 | -0.7 | 2.4406 | 49.7166 | 297.0875 | 0.16735 | 1775.2826 | 49.7166
5 | 5714.29 | 0.35 | 2000.0015 | 2 | 400.0003 | 200 | 13.3 | 3.5 | -0.7 | 2.4417 | 52.8565 | 300.7907 | 0.17573 | 1711.7093 | 52.8565
5 | 5714.29 | 0.35 | 2000.0015 | 2 | 400.0003 | 200 | 11.7 | 5.1 | -0.1 | 2.4456 | 773.0309 | 503.4391 | 1.5355 | 327.8665 | 773.0309
5 | 5714.29 | 0.35 | 2000.0015 | 2 | 400.0003 | 200 | 13.3 | 2.7 | -0.7 | 2.4483 | 45.3756 | 285.3957 | 0.15899 | 1795.0353 | 45.3756
5 | 5714.29 | 0.35 | 2000.0015 | 2 | 400.0003 | 200 | 12.9 | 2.3 | -0.7 | 2.4494 | 18.1182 | 265.0582 | 0.068356 | 3877.6308 | 18.1182
5 | 5714.29 | 0.35 | 2000.0015 | 2 | 400.0003 | 200 | 12.1 | 5.1 | -0.3 | 2.4505 | 655.6829 | 418.4692 | 1.5669 | 267.075 | 655.6829
5 | 5714.29 | 0.35 | 2000.0015 | 2 | 400.0003 | 200 | 12.1 | 4.7 | -0.5 | 2.4536 | 217.4384 | 353.1143 | 0.61577 | 573.4484 | 217.4384
5 | 5714.29 | 0.35 | 2000.0015 | 2 | 400.0003 | 200 | 13.9 | 5.3 | -0.5 | 2.4554 | 187.2709 | 696.2489 | 0.26897 | 2588.5627 | 187.2709
5 | 5714.29 | 0.35 | 2000.0015 | 2 | 400.0003 | 200 | 11.7 | 4.5 | -0.5 | 2.457 | 208.806 | 331.9217 | 0.62908 | 527.6286 | 208.806
5 | 5714.29 | 0.35 | 2000.0015 | 2 | 400.0003 | 200 | 11.7 | 4.9 | -0.3 | 2.4596 | 851.8693 | 381.4174 | 2.2334 | 170.7765 | 851.8693
5 | 5714.29 | 0.35 | 2000.0015 | 2 | 400.0003 | 200 | 13.5 | 3.9 | -0.7 | 2.4642 | 26.3598 | 323.1951 | 0.08156 | 3962.6659 | 26.3598
5 | 5714.29 | 0.35 | 2000.0015 | 2 | 400.0003 | 200 | 14.3 | 0.5 | -0.9 | 2.4661 | 40.724 | 266.5217 | 0.1528 | 1744.2761 | 40.724
5 | 5714.29 | 0.35 | 2000.0015 | 2 | 400.0003 | 200 | 12.9 | 5.1 | -0.5 | 2.4665 | 173.6803 | 478.4558 | 0.363 | 1318.0535 | 173.6803
5 | 5714.29 | 0.35 | 2000.0015 | 2 | 400.0003 | 200 | 12.5 | 5.3 | -0.3 | 2.4669 | 615.7461 | 583.284 | 1.0557 | 552.5332 | 615.7461
5 | 5714.29 | 0.35 | 2000.0015 | 2 | 400.0003 | 200 | 12.5 | 4.9 | -0.5 | 2.4676 | 159.7901 | 405.0433 | 0.3945 | 1026.7225 | 159.7901
5 | 5714.29 | 0.35 | 2000.0015 | 2 | 400.0003 | 200 | 13.3 | 2.5 | -0.7 | 2.4714 | 36.2281 | 277.0496 | 0.13076 | 2118.7004 | 36.2281
5 | 5714.29 | 0.35 | 2000.0015 | 2 | 400.0003 | 200 | 15.1 | 0.9 | -0.9 | 2.4738 | 26.0836 | 311.2086 | 0.083814 | 3713.089 | 26.0836
5 | 5714.29 | 0.35 | 2000.0015 | 2 | 400.0003 | 200 | 17.5 | 2.5 | -0.7 | 2.4738 | 7.5538 | 463.3747 | 0.016302 | 28424.9203 | 7.5538
5 | 5714.29 | 0.35 | 2000.0015 | 2 | 400.0003 | 200 | 13.9 | 0.1 | -0.9 | 2.4768 | 56.2822 | 252.1511 | 0.22321 | 1129.6689 | 56.2822
5 | 5714.29 | 0.35 | 2000.0015 | 2 | 400.0003 | 200 | 14.7 | 0.7 | -0.9 | 2.4768 | 35.865 | 281.8062 | 0.12727 | 2214.2701 | 35.865
5 | 5714.29 | 0.35 | 2000.0015 | 2 | 400.0003 | 200 | 12.1 | 5.1 | -0.3 | 2.4772 | 847.0298 | 455.603 | 1.8591 | 245.0611 | 847.0298
5 | 5714.29 | 0.35 | 2000.0015 | 2 | 400.0003 | 200 | 11.7 | 4.9 | -0.3 | 2.4797 | 465.7521 | 418.6147 | 1.1126 | 376.2479 | 465.7521
5 | 5714.29 | 0.35 | 2000.0015 | 2 | 400.0003 | 200 | 13.1 | 2.3 | -0.7 | 2.4805 | 28.5893 | 265.5874 | 0.10765 | 2467.2445 | 28.5893
5 | 5714.29 | 0.35 | 2000.0015 | 2 | 400.0003 | 200 | 13.5 | 2.9 | -0.7 | 2.4808 | 51.0246 | 291.0336 | 0.17532 | 1659.9952 | 51.0246
5 | 5714.29 | 0.35 | 2000.0015 | 2 | 400.0003 | 200 | 14.1 | 0.3 | -0.9 | 2.4812 | 46.4912 | 256.8687 | 0.18099 | 1419.227 | 46.4912
5 | 5714.29 | 0.35 | 2000.0015 | 2 | 400.0003 | 200 | 13.5 | 3.1 | -0.7 | 2.4841 | 49.8667 | 293.9671 | 0.16963 | 1732.9534 | 49.8667
5 | 5714.29 | 0.35 | 2000.0015 | 2 | 400.0003 | 200 | 12.3 | 5.3 | -0.1 | 2.4845 | 800.4096 | 605.1988 | 1.3226 | 457.5977 | 800.4096
5 | 5714.29 | 0.35 | 2000.0015 | 2 | 400.0003 | 200 | 12.9 | 2.1 | -0.7 | 2.4885 | 20.4693 | 256.526 | 0.079794 | 3214.8484 | 20.4693
5 | 5714.29 | 0.35 | 2000.0015 | 2 | 400.0003 | 200 | 13.5 | 2.7 | -0.7 | 2.4896 | 47.3075 | 284.9679 | 0.16601 | 1716.5737 | 47.3075
5 | 5714.29 | 0.35 | 2000.0015 | 2 | 400.0003 | 200 | 11.9 | 5.1 | -0.1 | 2.4907 | 778.2595 | 501.1761 | 1.5529 | 322.7426 | 778.2595
5 | 5714.29 | 0.35 | 2000.0015 | 2 | 400.0003 | 200 | 13.5 | 3.3 | -0.7 | 2.4947 | 44.6026 | 295.1015 | 0.15114 | 1952.4613 | 44.6026
5 | 5714.29 | 0.35 | 2000.0015 | 2 | 400.0003 | 200 | 12.3 | 5.1 | -0.3 | 2.4958 | 666.8749 | 416.3429 | 1.6017 | 259.9309 | 666.8748
5 | 5714.29 | 0.35 | 2000.0015 | 2 | 400.0003 | 200 | 12.3 | 4.7 | -0.5 | 2.4985 | 210.156 | 351.6037 | 0.59771 | 588.2542 | 210.156
5 | 5714.29 | 0.35 | 2000.0015 | 2 | 400.0003 | 200 | 13.5 | 3.7 | -0.7 | 2.5 | 59.3588 | 304.7993 | 0.19475 | 1565.1031 | 59.3588
5 | 5714.29 | 0.35 | 2000.0015 | 2 | 400.0003 | 200 | 11.9 | 4.5 | -0.5 | 2.5004 | 200.7537 | 331.2582 | 0.60603 | 546.6001 | 200.7537
5 | 5714.29 | 0.35 | 2000.0015 | 2 | 400.0003 | 200 | 13.5 | 3.5 | -0.7 | 2.5018 | 54.3576 | 297.7478 | 0.18256 | 1630.9352 | 54.3576
5 | 5714.29 | 0.35 | 2000.0015 | 2 | 400.0003 | 200 | 11.9 | 4.9 | -0.3 | 2.5042 | 842.1375 | 378.8184 | 2.2231 | 170.4038 | 842.1375
5 | 5714.29 | 0.35 | 2000.0015 | 2 | 400.0003 | 200 | 14.5 | 0.5 | -0.9 | 2.5073 | 41.3055 | 266.0252 | 0.15527 | 1713.3184 | 41.3055
5 | 5714.29 | 0.35 | 2000.0015 | 2 | 400.0003 | 200 | 13.5 | 2.5 | -0.7 | 2.5099 | 40.515 | 276.9838 | 0.14627 | 1893.6228 | 40.515
5 | 5714.29 | 0.35 | 2000.0015 | 2 | 400.0003 | 200 | 13.3 | 2.3 | -0.7 | 2.5134 | 23.2446 | 266.4579 | 0.087236 | 3054.4623 | 23.2446
5 | 5714.29 | 0.35 | 2000.0015 | 2 | 400.0003 | 200 | 12.7 | 4.9 | -0.5 | 2.5134 | 157.1018 | 402.7877 | 0.39004 | 1032.6927 | 157.1018
5 | 5714.29 | 0.35 | 2000.0015 | 2 | 400.0003 | 200 | 12.7 | 5.3 | -0.3 | 2.5134 | 625.6992 | 579.8469 | 1.0791 | 537.3548 | 625.6991
5 | 5714.29 | 0.35 | 2000.0015 | 2 | 400.0003 | 200 | 12.9 | 1.9 | -0.7 | 2.5138 | 27.5047 | 250.7674 | 0.10968 | 2286.3062 | 27.5047
5 | 5714.29 | 0.35 | 2000.0015 | 2 | 400.0003 | 200 | 14.1 | 5.3 | -0.5 | 2.5138 | 82.3586 | 687.9315 | 0.11972 | 5746.2098 | 82.3586
5 | 5714.29 | 0.35 | 2000.0015 | 2 | 400.0003 | 200 | 13.1 | 5.1 | -0.5 | 2.5142 | 160.6233 | 475.1294 | 0.33806 | 1405.4491 | 160.6233
5 | 5714.29 | 0.35 | 2000.0015 | 2 | 400.0003 | 200 | 15.3 | 0.9 | -0.9 | 2.5154 | 26.6937 | 310.5976 | 0.085943 | 3613.9976 | 26.6937
5 | 5714.29 | 0.35 | 2000.0015 | 2 | 400.0003 | 200 | 14.9 | 0.7 | -0.9 | 2.5173 | 33.9402 | 281.573 | 0.12054 | 2335.9744 | 33.9402
5 | 5714.29 | 0.35 | 2000.0015 | 2 | 400.0003 | 200 | 14.1 | 0.1 | -0.9 | 2.5191 | 54.7152 | 251.4535 | 0.2176 | 1155.6002 | 54.7152
5 | 5714.29 | 0.35 | 2000.0015 | 2 | 400.0003 | 200 | 12.3 | 5.1 | -0.3 | 2.5221 | 980.3949 | 453.0629 | 2.1639 | 209.3707 | 980.395
5 | 5714.29 | 0.35 | 2000.0015 | 2 | 400.0003 | 200 | 14.3 | 0.3 | -0.9 | 2.5228 | 45.2912 | 256.3493 | 0.17668 | 1450.9434 | 45.2912
5 | 5714.29 | 0.35 | 2000.0015 | 2 | 400.0003 | 200 | 11.9 | 4.9 | -0.3 | 2.5236 | 357.2927 | 415.3197 | 0.86028 | 482.7707 | 357.2927
5 | 5714.29 | 0.35 | 2000.0015 | 2 | 400.0003 | 200 | 12.9 | 1.7 | -0.7 | 2.5248 | 29.3713 | 246.4918 | 0.11916 | 2068.6254 | 29.3713
5 | 5714.29 | 0.35 | 2000.0015 | 2 | 400.0003 | 200 | 13.1 | 2.1 | -0.7 | 2.5256 | 26.4325 | 256.1712 | 0.10318 | 2482.6845 | 26.4325
5 | 5714.29 | 0.35 | 2000.0015 | 2 | 400.0003 | 200 | 12.9 | 1.5 | -0.7 | 2.5309 | 30.5869 | 242.6769 | 0.12604 | 1925.401 | 30.5869
5 | 5714.29 | 0.35 | 2000.0015 | 2 | 400.0003 | 200 | 13.7 | 2.9 | -0.7 | 2.5309 | 51.4369 | 289.1848 | 0.17787 | 1625.8356 | 51.4369
5 | 5714.29 | 0.35 | 2000.0015 | 2 | 400.0003 | 200 | 11.7 | 4.3 | -0.5 | 2.5309 | 124.5655 | 318.2085 | 0.39146 | 812.8789 | 124.5655
5 | 5714.29 | 0.35 | 2000.0015 | 2 | 400.0003 | 200 | 12.5 | 5.3 | -0.1 | 2.5313 | 816.507 | 603.5046 | 1.3529 | 446.0681 | 816.507
5 | 5714.29 | 0.35 | 2000.0015 | 2 | 400.0003 | 200 | 12.9 | 1.3 | -0.7 | 2.5351 | 31.7222 | 238.6532 | 0.13292 | 1795.4416 | 31.7222
5 | 5714.29 | 0.35 | 2000.0015 | 2 | 400.0003 | 200 | 13.7 | 2.7 | -0.7 | 2.5359 | 48.5462 | 283.6766 | 0.17113 | 1657.6477 | 48.5462
5 | 5714.29 | 0.35 | 2000.0015 | 2 | 400.0003 | 200 | 12.1 | 5.1 | -0.1 | 2.5359 | 792.6401 | 498.9395 | 1.5886 | 314.0651 | 792.6401
5 | 5714.29 | 0.35 | 2000.0015 | 2 | 400.0003 | 200 | 13.7 | 3.1 | -0.7 | 2.5382 | 54.1542 | 291.3525 | 0.18587 | 1567.4932 | 54.1542
5 | 5714.29 | 0.35 | 2000.0015 | 2 | 400.0003 | 200 | 11.7 | 4.9 | -0.1 | 2.5386 | 915.4068 | 463.7783 | 1.9738 | 234.9669 | 915.4068
5 | 5714.29 | 0.35 | 2000.0015 | 2 | 400.0003 | 200 | 12.9 | 1.1 | -0.7 | 2.5397 | 35.7269 | 234.2358 | 0.15253 | 1535.7193 | 35.7269
5 | 5714.29 | 0.35 | 2000.0015 | 2 | 400.0003 | 200 | 12.5 | 5.1 | -0.3 | 2.5419 | 672.9893 | 414.3246 | 1.6243 | 255.0781 | 672.9893
5 | 5714.29 | 0.35 | 2000.0015 | 2 | 400.0003 | 200 | 12.5 | 4.7 | -0.5 | 2.5435 | 207.486 | 349.7532 | 0.59324 | 589.5687 | 207.486
5 | 5714.29 | 0.35 | 2000.0015 | 2 | 400.0003 | 200 | 13.5 | 2.3 | -0.7 | 2.5438 | 22.5553 | 267.873 | 0.084201 | 3181.3341 | 22.5553
5 | 5714.29 | 0.35 | 2000.0015 | 2 | 400.0003 | 200 | 12.1 | 4.5 | -0.5 | 2.5446 | 196.0329 | 330.1561 | 0.59376 | 556.0446 | 196.0329
5 | 5714.29 | 0.35 | 2000.0015 | 2 | 400.0003 | 200 | 11.7 | 4.7 | -0.3 | 2.5454 | 687.6839 | 346.6552 | 1.9838 | 174.7457 | 687.6839
5 | 5714.29 | 0.35 | 2000.0015 | 2 | 400.0003 | 200 | 12.9 | 0.9 | -0.7 | 2.5458 | 39.3291 | 229.2287 | 0.17157 | 1336.0523 | 39.3291
5 | 5714.29 | 0.35 | 2000.0015 | 2 | 400.0003 | 200 | 14.7 | 0.5 | -0.9 | 2.5481 | 41.811 | 265.6143 | 0.15741 | 1687.3771 | 41.811
5 | 5714.29 | 0.35 | 2000.0015 | 2 | 400.0003 | 200 | 13.7 | 3.9 | -0.7 | 2.5485 | 64.1381 | 313.9663 | 0.20428 | 1536.9152 | 64.1381
5 | 5714.29 | 0.35 | 2000.0015 | 2 | 400.0003 | 200 | 12.1 | 4.9 | -0.3 | 2.5489 | 863.8551 | 375.7243 | 2.2992 | 163.4172 | 863.8551
5 | 5714.29 | 0.35 | 2000.0015 | 2 | 400.0003 | 200 | 13.7 | 3.3 | -0.7 | 2.5497 | 59.341 | 292.1517 | 0.20312 | 1438.3401 | 59.341
5 | 5714.29 | 0.35 | 2000.0015 | 2 | 400.0003 | 200 | 13.7 | 2.5 | -0.7 | 2.5516 | 40.8717 | 276.4301 | 0.14786 | 1869.5965 | 40.8717
5 | 5714.29 | 0.35 | 2000.0015 | 2 | 400.0003 | 200 | 13.1 | 1.9 | -0.7 | 2.5535 | 25.5741 | 250.1715 | 0.10223 | 2447.2283 | 25.5741
5 | 5714.29 | 0.35 | 2000.0015 | 2 | 400.0003 | 200 | 12.9 | 0.7 | -0.7 | 2.5539 | 43.3443 | 224.1329 | 0.19339 | 1158.9884 | 43.3443
5 | 5714.29 | 0.35 | 2000.0015 | 2 | 400.0003 | 200 | 15.5 | 0.9 | -0.9 | 2.5559 | 29.4549 | 310.5056 | 0.094861 | 3273.2675 | 29.4549
5 | 5714.29 | 0.35 | 2000.0015 | 2 | 400.0003 | 200 | 15.1 | 0.7 | -0.9 | 2.5573 | 31.0165 | 281.446 | 0.1102 | 2553.8638 | 31.0165
5 | 5714.29 | 0.35 | 2000.0015 | 2 | 400.0003 | 200 | 13.7 | 3.5 | -0.7 | 2.5588 | 58.856 | 294.8181 | 0.19964 | 1476.7855 | 58.856
5 | 5714.29 | 0.35 | 2000.0015 | 2 | 400.0003 | 200 | 12.9 | 5.3 | -0.3 | 2.56 | 568.128 | 576.6126 | 0.98529 | 585.224 | 568.128
5 | 5714.29 | 0.35 | 2000.0015 | 2 | 400.0003 | 200 | 12.9 | 4.9 | -0.5 | 2.5604 | 159.4935 | 400.3975 | 0.39834 | 1005.1705 | 159.4935
5 | 5714.29 | 0.35 | 2000.0015 | 2 | 400.0003 | 200 | 14.3 | 0.1 | -0.9 | 2.5607 | 51.2519 | 250.9448 | 0.20424 | 1228.7007 | 51.2519
5 | 5714.29 | 0.35 | 2000.0015 | 2 | 400.0003 | 200 | 13.3 | 2.1 | -0.7 | 2.5607 | 23.9968 | 256.5118 | 0.093551 | 2741.9578 | 23.9968
5 | 5714.29 | 0.35 | 2000.0015 | 2 | 400.0003 | 200 | 13.7 | 3.7 | -0.7 | 2.561 | 43.1942 | 301.2879 | 0.14337 | 2101.5385 | 43.1942
5 | 5714.29 | 0.35 | 2000.0015 | 2 | 400.0003 | 200 | 13.3 | 5.1 | -0.5 | 2.5621 | 109.7631 | 471.9646 | 0.23257 | 2029.3751 | 109.7631
5 | 5714.29 | 0.35 | 2000.0015 | 2 | 400.0003 | 200 | 12.9 | 0.5 | -0.7 | 2.5633 | 47.6635 | 219.3635 | 0.21728 | 1009.5846 | 47.6635
5 | 5714.29 | 0.35 | 2000.0015 | 2 | 400.0003 | 200 | 14.5 | 0.3 | -0.9 | 2.5644 | 43.3081 | 255.8678 | 0.16926 | 1511.6898 | 43.3081
5 | 5714.29 | 0.35 | 2000.0015 | 2 | 400.0003 | 200 | 12.1 | 4.9 | -0.3 | 2.5671 | 139.1767 | 410.7197 | 0.33886 | 1212.0613 | 139.1767
5 | 5714.29 | 0.35 | 2000.0015 | 2 | 400.0003 | 200 | 13.1 | 1.7 | -0.7 | 2.5674 | 29.5223 | 245.4903 | 0.12026 | 2041.3561 | 29.5223
5 | 5714.29 | 0.35 | 2000.0015 | 2 | 400.0003 | 200 | 12.5 | 5.1 | -0.3 | 2.5678 | 867.9329 | 450.5878 | 1.9262 | 233.9229 | 867.9329
5 | 5714.29 | 0.35 | 2000.0015 | 2 | 400.0003 | 200 | 13.9 | 4.1 | -0.7 | 2.5685 | 52.4556 | 333.5319 | 0.15727 | 2120.7184 | 52.4556
5 | 5714.29 | 0.35 | 2000.0015 | 2 | 400.0003 | 200 | 14.3 | 5.3 | -0.5 | 2.5697 | 139.5373 | 679.8161 | 0.20526 | 3312.0159 | 139.5373
5 | 5714.29 | 0.35 | 2000.0015 | 2 | 400.0003 | 200 | 12.9 | 0.3 | -0.7 | 2.572 | 52.5742 | 215.5126 | 0.24395 | 883.4317 | 52.5742
5 | 5714.29 | 0.35 | 2000.0015 | 2 | 400.0003 | 200 | 11.9 | 4.3 | -0.5 | 2.5739 | 100.3178 | 317.4034 | 0.31606 | 1004.2577 | 100.3178
5 | 5714.29 | 0.35 | 2000.0015 | 2 | 400.0003 | 200 | 13.1 | 1.5 | -0.7 | 2.575 | 30.6121 | 241.5021 | 0.12676 | 1905.2332 | 30.6121
5 | 5714.29 | 0.35 | 2000.0015 | 2 | 400.0003 | 200 | 12.7 | 5.3 | -0.1 | 2.5781 | 819.6914 | 600.734 | 1.3645 | 440.2649 | 819.6914
5 | 5714.29 | 0.35 | 2000.0015 | 2 | 400.0003 | 200 | 12.9 | 0.1 | -0.7 | 2.5785 | 54.2855 | 213.4376 | 0.25434 | 839.185 | 54.2855
5 | 5714.29 | 0.35 | 2000.0015 | 2 | 400.0003 | 200 | 13.7 | 2.3 | -0.7 | 2.5792 | 34.4957 | 268.2982 | 0.12857 | 2086.7493 | 34.4957
5 | 5714.29 | 0.35 | 2000.0015 | 2 | 400.0003 | 200 | 13.9 | 2.9 | -0.7 | 2.5792 | 59.783 | 287.5022 | 0.20794 | 1382.625 | 59.783
5 | 5714.29 | 0.35 | 2000.0015 | 2 | 400.0003 | 200 | 13.1 | 1.3 | -0.7 | 2.58 | 32.2992 | 237.4177 | 0.13604 | 1745.1557 | 32.2992
5 | 5714.29 | 0.35 | 2000.0015 | 2 | 400.0003 | 200 | 13.9 | 2.7 | -0.7 | 2.5815 | 51.5302 | 282.4773 | 0.18242 | 1548.4805 | 51.5302
5 | 5714.29 | 0.35 | 2000.0015 | 2 | 400.0003 | 200 | 12.3 | 5.1 | -0.1 | 2.5819 | 824.6284 | 497.6381 | 1.6571 | 300.3094 | 824.6284
5 | 5714.29 | 0.35 | 2000.0015 | 2 | 400.0003 | 200 | 11.9 | 4.9 | -0.1 | 2.5834 | 939.2361 | 462.4383 | 2.0311 | 227.6842 | 939.2361
5 | 5714.29 | 0.35 | 2000.0015 | 2 | 400.0003 | 200 | 13.1 | 1.1 | -0.7 | 2.5838 | 35.3731 | 233.1758 | 0.1517 | 1537.0715 | 35.3731
5 | 5714.29 | 0.35 | 2000.0015 | 2 | 400.0003 | 200 | 13.9 | 3.1 | -0.7 | 2.5854 | 61.742 | 290.2174 | 0.21274 | 1364.1633 | 61.742
5 | 5714.29 | 0.35 | 2000.0015 | 2 | 400.0003 | 200 | 12.7 | 5.1 | -0.3 | 2.588 | 654.1948 | 411.8927 | 1.5883 | 259.335 | 654.1948
5 | 5714.29 | 0.35 | 2000.0015 | 2 | 400.0003 | 200 | 14.9 | 0.5 | -0.9 | 2.5884 | 41.3506 | 265.3181 | 0.15585 | 1702.3618 | 41.3506
5 | 5714.29 | 0.35 | 2000.0015 | 2 | 400.0003 | 200 | 12.3 | 4.5 | -0.5 | 2.5888 | 180.0699 | 329.061 | 0.54722 | 601.3283 | 180.0699
5 | 5714.29 | 0.35 | 2000.0015 | 2 | 400.0003 | 200 | 12.7 | 4.7 | -0.5 | 2.5888 | 197.7337 | 347.6441 | 0.56878 | 611.208 | 197.7337
5 | 5714.29 | 0.35 | 2000.0015 | 2 | 400.0003 | 200 | 13.1 | 0.9 | -0.7 | 2.5896 | 38.9208 | 228.2076 | 0.17055 | 1338.0698 | 38.9208
5 | 5714.29 | 0.35 | 2000.0015 | 2 | 400.0003 | 200 | 11.9 | 4.7 | -0.3 | 2.59 | 678.7876 | 345.1461 | 1.9667 | 175.4979 | 678.7876
5 | 5714.29 | 0.35 | 2000.0015 | 2 | 400.0003 | 200 | 13.3 | 1.9 | -0.7 | 2.5915 | 23.6405 | 249.7909 | 0.094641 | 2639.3417 | 23.6405
5 | 5714.29 | 0.35 | 2000.0015 | 2 | 400.0003 | 200 | 13.5 | 2.1 | -0.7 | 2.5938 | 19.4552 | 257.2184 | 0.075637 | 3400.6952 | 19.4552
5 | 5714.29 | 0.35 | 2000.0015 | 2 | 400.0003 | 200 | 13.9 | 2.5 | -0.7 | 2.5942 | 43.6529 | 275.7232 | 0.15832 | 1741.5405 | 43.6529
5 | 5714.29 | 0.35 | 2000.0015 | 2 | 400.0003 | 200 | 12.3 | 4.9 | -0.3 | 2.5942 | 873.0783 | 373.586 | 2.337 | 159.8556 | 873.0783
5 | 5714.29 | 0.35 | 2000.0015 | 2 | 400.0003 | 200 | 13.9 | 3.3 | -0.7 | 2.5954 | 63.5361 | 291.9117 | 0.21766 | 1341.1657 | 63.5361
5 | 5714.29 | 0.35 | 2000.0015 | 2 | 400.0003 | 200 | 15.3 | 0.7 | -0.9 | 2.5965 | 33.4228 | 281.5369 | 0.11872 | 2371.5234 | 33.4228
5 | 5714.29 | 0.35 | 2000.0015 | 2 | 400.0003 | 200 | 13.1 | 0.7 | -0.7 | 2.5969 | 43.486 | 223.1875 | 0.19484 | 1145.487 | 43.486
5 | 5714.29 | 0.35 | 2000.0015 | 2 | 400.0003 | 200 | 15.7 | 0.9 | -0.9 | 2.5973 | 29.462 | 310.0485 | 0.095024 | 3262.8496 | 29.462
5 | 5714.29 | 0.35 | 2000.0015 | 2 | 400.0003 | 200 | 13.9 | 3.9 | -0.7 | 2.5991 | 57.5162 | 312.8969 | 0.18382 | 1702.2068 | 57.5162
5 | 5714.29 | 0.35 | 2000.0015 | 2 | 400.0003 | 200 | 14.5 | 0.1 | -0.9 | 2.6021 | 49.8781 | 250.4415 | 0.19916 | 1257.4838 | 49.8781
5 | 5714.29 | 0.35 | 2000.0015 | 2 | 400.0003 | 200 | 13.9 | 3.5 | -0.7 | 2.6044 | 65.6596 | 295.1494 | 0.22246 | 1326.7397 | 65.6596
5 | 5714.29 | 0.35 | 2000.0015 | 2 | 400.0003 | 200 | 14.7 | 0.3 | -0.9 | 2.6056 | 46.2889 | 255.4275 | 0.18122 | 1409.4788 | 46.2889
5 | 5714.29 | 0.35 | 2000.0015 | 2 | 400.0003 | 200 | 13.1 | 0.5 | -0.7 | 2.606 | 48.8881 | 218.3637 | 0.22388 | 975.3444 | 48.8881
5 | 5714.29 | 0.35 | 2000.0015 | 2 | 400.0003 | 200 | 13.1 | 5.3 | -0.3 | 2.6066 | 640.4562 | 573.4822 | 1.1168 | 513.5119 | 640.4562
5 | 5714.29 | 0.35 | 2000.0015 | 2 | 400.0003 | 200 | 13.1 | 4.9 | -0.5 | 2.607 | 157.302 | 397.8416 | 0.39539 | 1006.2043 | 157.302
5 | 5714.29 | 0.35 | 2000.0015 | 2 | 400.0003 | 200 | 13.9 | 3.7 | -0.7 | 2.6074 | 58.3033 | 301.5286 | 0.19336 | 1559.4211 | 58.3033
5 | 5714.29 | 0.35 | 2000.0015 | 2 | 400.0003 | 200 | 13.3 | 1.7 | -0.7 | 2.6082 | 30.2642 | 244.8268 | 0.12361 | 1980.565 | 30.2642
5 | 5714.29 | 0.35 | 2000.0015 | 2 | 400.0003 | 200 | 13.5 | 5.1 | -0.5 | 2.6097 | 183.1452 | 468.0673 | 0.39128 | 1196.2477 | 183.1452
5 | 5714.29 | 0.35 | 2000.0015 | 2 | 400.0003 | 200 | 12.7 | 5.1 | -0.3 | 2.6139 | 714.7941 | 448.1396 | 1.595 | 280.9608 | 714.794
5 | 5714.29 | 0.35 | 2000.0015 | 2 | 400.0003 | 200 | 11.7 | 4.7 | -0.1 | 2.6142 | 705.5838 | 417.7314 | 1.6891 | 247.3122 | 705.5838
5 | 5714.29 | 0.35 | 2000.0015 | 2 | 400.0003 | 200 | 13.1 | 0.3 | -0.7 | 2.615 | 52.3871 | 214.5543 | 0.24417 | 878.7195 | 52.3871
5 | 5714.29 | 0.35 | 2000.0015 | 2 | 400.0003 | 200 | 12.1 | 4.3 | -0.5 | 2.6165 | 65.2497 | 316.3286 | 0.20627 | 1533.5522 | 65.2497
5 | 5714.29 | 0.35 | 2000.0015 | 2 | 400.0003 | 200 | 13.3 | 1.5 | -0.7 | 2.6173 | 31.4408 | 240.6283 | 0.13066 | 1841.6222 | 31.4408
5 | 5714.29 | 0.35 | 2000.0015 | 2 | 400.0003 | 200 | 11.7 | 4.5 | -0.3 | 2.6177 | 598.275 | 324.7342 | 1.8424 | 176.2606 | 598.275
5 | 5714.29 | 0.35 | 2000.0015 | 2 | 400.0003 | 200 | 13.9 | 2.3 | -0.7 | 2.6185 | 39.2736 | 267.9113 | 0.14659 | 1827.6006 | 39.2736
5 | 5714.29 | 0.35 | 2000.0015 | 2 | 400.0003 | 200 | 13.1 | 0.1 | -0.7 | 2.6215 | 54.3223 | 212.5165 | 0.25561 | 831.3943 | 54.3223
5 | 5714.29 | 0.35 | 2000.0015 | 2 | 400.0003 | 200 | 14.5 | 5.3 | -0.5 | 2.6222 | 119.4542 | 672.8231 | 0.17754 | 3789.6613 | 119.4542
5 | 5714.29 | 0.35 | 2000.0015 | 2 | 400.0003 | 200 | 14.1 | 2.9 | -0.7 | 2.6226 | 63.4294 | 287.0108 | 0.221 | 1298.6911 | 63.4294
5 | 5714.29 | 0.35 | 2000.0015 | 2 | 400.0003 | 200 | 13.3 | 1.3 | -0.7 | 2.623 | 32.0847 | 236.4711 | 0.13568 | 1742.8419 | 32.0847
5 | 5714.29 | 0.35 | 2000.0015 | 2 | 400.0003 | 200 | 12.9 | 5.3 | -0.1 | 2.6242 | 862.1738 | 596.7826 | 1.4447 | 413.0831 | 862.1737
5 | 5714.29 | 0.35 | 2000.0015 | 2 | 400.0003 | 200 | 14.1 | 2.7 | -0.7 | 2.6245 | 56.3767 | 281.6987 | 0.20013 | 1407.571 | 56.3767
5 | 5714.29 | 0.35 | 2000.0015 | 2 | 400.0003 | 200 | 13.7 | 2.1 | -0.7 | 2.6261 | 22.0212 | 257.7614 | 0.085432 | 3017.1399 | 22.0212
5 | 5714.29 | 0.35 | 2000.0015 | 2 | 400.0003 | 200 | 12.5 | 5.1 | -0.1 | 2.6273 | 892.6113 | 493.7868 | 1.8077 | 273.1597 | 892.6113
5 | 5714.29 | 0.35 | 2000.0015 | 2 | 400.0003 | 200 | 13.3 | 1.1 | -0.7 | 2.6276 | 35.4531 | 232.1639 | 0.15271 | 1520.3209 | 35.4531
5 | 5714.29 | 0.35 | 2000.0015 | 2 | 400.0003 | 200 | 13.5 | 1.9 | -0.7 | 2.628 | 23.6505 | 249.5847 | 0.09476 | 2633.8743 | 23.6505
5 | 5714.29 | 0.35 | 2000.0015 | 2 | 400.0003 | 200 | 14.1 | 3.1 | -0.7 | 2.6284 | 62.1803 | 290.5963 | 0.21397 | 1358.0866 | 62.1803
5 | 5714.29 | 0.35 | 2000.0015 | 2 | 400.0003 | 200 | 12.1 | 4.9 | -0.1 | 2.6284 | 938.2625 | 460.1847 | 2.0389 | 225.7044 | 938.2625
5 | 5714.29 | 0.35 | 2000.0015 | 2 | 400.0003 | 200 | 15.1 | 0.5 | -0.9 | 2.6288 | 45.1092 | 264.9943 | 0.17023 | 1556.7106 | 45.1092
5 | 5714.29 | 0.35 | 2000.0015 | 2 | 400.0003 | 200 | 13.3 | 0.9 | -0.7 | 2.6331 | 39.4787 | 227.2548 | 0.17372 | 1308.166 | 39.4787
5 | 5714.29 | 0.35 | 2000.0015 | 2 | 400.0003 | 200 | 12.5 | 4.5 | -0.5 | 2.6331 | 177.5711 | 327.7315 | 0.54182 | 604.8729 | 177.5711
5 | 5714.29 | 0.35 | 2000.0015 | 2 | 400.0003 | 200 | 12.9 | 5.1 | -0.3 | 2.6339 | 660.3946 | 409.3608 | 1.6132 | 253.7517 | 660.3946
5 | 5714.29 | 0.35 | 2000.0015 | 2 | 400.0003 | 200 | 12.9 | 4.7 | -0.5 | 2.6342 | 200.8979 | 345.4225 | 0.5816 | 593.917 | 200.8979
5 | 5714.29 | 0.35 | 2000.0015 | 2 | 400.0003 | 200 | 12.1 | 4.7 | -0.3 | 2.6342 | 665.8979 | 343.2516 | 1.94 | 176.9365 | 665.8979
5 | 5714.29 | 0.35 | 2000.0015 | 2 | 400.0003 | 200 | 14.1 | 2.5 | -0.7 | 2.635 | 46.6251 | 275.2075 | 0.16942 | 1624.4297 | 46.6251
5 | 5714.29 | 0.35 | 2000.0015 | 2 | 400.0003 | 200 | 15.5 | 0.7 | -0.9 | 2.6358 | 36.4079 | 281.5541 | 0.12931 | 2177.3508 | 36.4079
5 | 5714.29 | 0.35 | 2000.0015 | 2 | 400.0003 | 200 | 15.9 | 0.9 | -0.9 | 2.6379 | 26.9306 | 309.8837 | 0.086905 | 3565.7603 | 26.9306
5 | 5714.29 | 0.35 | 2000.0015 | 2 | 400.0003 | 200 | 12.5 | 4.9 | -0.3 | 2.6394 | 863.731 | 371.2109 | 2.3268 | 159.5376 | 863.731
5 | 5714.29 | 0.35 | 2000.0015 | 2 | 400.0003 | 200 | 13.3 | 0.7 | -0.7 | 2.6402 | 43.3058 | 222.2273 | 0.19487 | 1140.378 | 43.3058
5 | 5714.29 | 0.35 | 2000.0015 | 2 | 400.0003 | 200 | 14.1 | 3.3 | -0.7 | 2.6421 | 60.517 | 291.9395 | 0.20729 | 1408.3418 | 60.5171
5 | 5714.29 | 0.35 | 2000.0015 | 2 | 400.0003 | 200 | 14.7 | 0.1 | -0.9 | 2.6429 | 48.5251 | 250.0334 | 0.19407 | 1288.3378 | 48.5251
5 | 5714.29 | 0.35 | 2000.0015 | 2 | 400.0003 | 200 | 14.9 | 0.3 | -0.9 | 2.646 | 44.663 | 255.1242 | 0.17506 | 1457.3224 | 44.663
5 | 5714.29 | 0.35 | 2000.0015 | 2 | 400.0003 | 200 | 13.5 | 1.7 | -0.7 | 2.6479 | 30.5986 | 244.3386 | 0.12523 | 1951.1127 | 30.5986
5 | 5714.29 | 0.35 | 2000.0015 | 2 | 400.0003 | 200 | 13.3 | 0.5 | -0.7 | 2.649 | 49.2459 | 217.342 | 0.22658 | 959.2176 | 49.2459
5 | 5714.29 | 0.35 | 2000.0015 | 2 | 400.0003 | 200 | 14.1 | 4.1 | -0.7 | 2.6513 | 64.9792 | 327.7698 | 0.19825 | 1653.3436 | 64.9792
5 | 5714.29 | 0.35 | 2000.0015 | 2 | 400.0003 | 200 | 13.3 | 5.3 | -0.3 | 2.6531 | 616.6446 | 570.025 | 1.0818 | 526.93 | 616.6446
5 | 5714.29 | 0.35 | 2000.0015 | 2 | 400.0003 | 200 | 13.3 | 4.9 | -0.5 | 2.6535 | 160.5331 | 394.9234 | 0.40649 | 971.5413 | 160.5331
5 | 5714.29 | 0.35 | 2000.0015 | 2 | 400.0003 | 200 | 14.1 | 3.5 | -0.7 | 2.6566 | 59.9187 | 294.3156 | 0.20359 | 1445.6527 | 59.9187
5 | 5714.29 | 0.35 | 2000.0015 | 2 | 400.0003 | 200 | 12.3 | 4.3 | -0.5 | 2.6573 | 31.2066 | 314.1491 | 0.099337 | 3162.4614 | 31.2066
5 | 5714.29 | 0.35 | 2000.0015 | 2 | 400.0003 | 200 | 13.7 | 5.1 | -0.5 | 2.6573 | 197.7917 | 463.7166 | 0.42654 | 1087.1696 | 197.7917
5 | 5714.29 | 0.35 | 2000.0015 | 2 | 400.0003 | 200 | 13.3 | 0.3 | -0.7 | 2.6577 | 52.8387 | 213.6295 | 0.24734 | 863.7142 | 52.8387
5 | 5714.29 | 0.35 | 2000.0015 | 2 | 400.0003 | 200 | 14.1 | 2.3 | -0.7 | 2.6577 | 37.6748 | 267.512 | 0.14083 | 1899.4817 | 37.6748
5 | 5714.29 | 0.35 | 2000.0015 | 2 | 400.0003 | 200 | 11.9 | 4.7 | -0.1 | 2.6581 | 704.592 | 412.7972 | 1.7069 | 241.8443 | 704.5921
5 | 5714.29 | 0.35 | 2000.0015 | 2 | 400.0003 | 200 | 13.5 | 1.5 | -0.7 | 2.6585 | 32.1037 | 239.9445 | 0.1338 | 1793.355 | 32.1037
5 | 5714.29 | 0.35 | 2000.0015 | 2 | 400.0003 | 200 | 12.9 | 5.1 | -0.3 | 2.6592 | 679.9817 | 445.0794 | 1.5278 | 291.325 | 679.9817
5 | 5714.29 | 0.35 | 2000.0015 | 2 | 400.0003 | 200 | 13.9 | 2.1 | -0.7 | 2.6616 | 21.5925 | 258.083 | 0.083665 | 3084.7135 | 21.5926
5 | 5714.29 | 0.35 | 2000.0015 | 2 | 400.0003 | 200 | 11.9 | 4.5 | -0.3 | 2.6616 | 592.5028 | 322.4801 | 1.8373 | 175.5155 | 592.5028
5 | 5714.29 | 0.35 | 2000.0015 | 2 | 400.0003 | 200 | 13.3 | 0.1 | -0.7 | 2.6639 | 55.1656 | 211.6165 | 0.26069 | 811.7654 | 55.1656
5 | 5714.29 | 0.35 | 2000.0015 | 2 | 400.0003 | 200 | 13.5 | 1.3 | -0.7 | 2.6654 | 31.8928 | 235.6164 | 0.13536 | 1740.6758 | 31.8928
5 | 5714.29 | 0.35 | 2000.0015 | 2 | 400.0003 | 200 | 14.1 | 3.7 | -0.7 | 2.6654 | 73.1316 | 299.4188 | 0.24425 | 1225.8953 | 73.1316
5 | 5714.29 | 0.35 | 2000.0015 | 2 | 400.0003 | 200 | 13.7 | 1.9 | -0.7 | 2.6658 | 25.1808 | 249.3916 | 0.10097 | 2469.9834 | 25.1808
5 | 5714.29 | 0.35 | 2000.0015 | 2 | 400.0003 | 200 | 14.1 | 3.9 | -0.7 | 2.6658 | 78.7683 | 309.3149 | 0.25465 | 1214.6477 | 78.7683
5 | 5714.29 | 0.35 | 2000.0015 | 2 | 400.0003 | 200 | 14.3 | 2.9 | -0.7 | 2.6684 | 58.44 | 286.06 | 0.20429 | 1400.2438 | 58.44
5 | 5714.29 | 0.35 | 2000.0015 | 2 | 400.0003 | 200 | 15.3 | 0.5 | -0.9 | 2.6688 | 44.0054 | 264.8002 | 0.16618 | 1593.4201 | 44.0054
5 | 5714.29 | 0.35 | 2000.0015 | 2 | 400.0003 | 200 | 14.3 | 2.7 | -0.7 | 2.6688 | 56.1761 | 280.7743 | 0.20008 | 1403.3408 | 56.1761
5 | 5714.29 | 0.35 | 2000.0015 | 2 | 400.0003 | 200 | 14.3 | 4.3 | -0.7 | 2.6696 | 40.4028 | 349.4591 | 0.11562 | 3022.6069 | 40.4028
5 | 5714.29 | 0.35 | 2000.0015 | 2 | 400.0003 | 200 | 13.5 | 1.1 | -0.7 | 2.6708 | 35.8667 | 231.2195 | 0.15512 | 1490.5897 | 35.8667
5 | 5714.29 | 0.35 | 2000.0015 | 2 | 400.0003 | 200 | 13.1 | 5.3 | -0.1 | 2.6708 | 829.1488 | 594.3733 | 1.395 | 426.075 | 829.1488
5 | 5714.29 | 0.35 | 2000.0015 | 2 | 400.0003 | 200 | 12.3 | 4.9 | -0.1 | 2.6731 | 905.5795 | 456.9935 | 1.9816 | 230.6182 | 905.5795
5 | 5714.29 | 0.35 | 2000.0015 | 2 | 400.0003 | 200 | 12.7 | 5.1 | -0.1 | 2.6731 | 926.2752 | 491.3927 | 1.885 | 260.6858 | 926.2752
5 | 5714.29 | 0.35 | 2000.0015 | 2 | 400.0003 | 200 | 15.7 | 0.7 | -0.9 | 2.6747 | 38.3902 | 281.7389 | 0.13626 | 2067.6294 | 38.3902
5 | 5714.29 | 0.35 | 2000.0015 | 2 | 400.0003 | 200 | 13.5 | 0.9 | -0.7 | 2.6761 | 39.8772 | 226.3346 | 0.17619 | 1284.6257 | 39.8772
5 | 5714.29 | 0.35 | 2000.0015 | 2 | 400.0003 | 200 | 14.3 | 3.1 | -0.7 | 2.6761 | 51.4039 | 289.6627 | 0.17746 | 1632.2601 | 51.4039
5 | 5714.29 | 0.35 | 2000.0015 | 2 | 400.0003 | 200 | 12.7 | 4.5 | -0.5 | 2.6775 | 186.2122 | 326.6005 | 0.57015 | 572.8296 | 186.2122
5 | 5714.29 | 0.35 | 2000.0015 | 2 | 400.0003 | 200 | 11.7 | 4.3 | -0.3 | 2.6775 | 682.9684 | 291.5952 | 2.3422 | 124.4973 | 682.9684
5 | 5714.29 | 0.35 | 2000.0015 | 2 | 400.0003 | 200 | 14.7 | 5.3 | -0.5 | 2.6779 | 294.7588 | 665.9022 | 0.44265 | 1504.3677 | 294.7589
5 | 5714.29 | 0.35 | 2000.0015 | 2 | 400.0003 | 200 | 16.1 | 0.9 | -0.9 | 2.6783 | 24.3849 | 309.8575 | 0.078697 | 3937.3409 | 24.3849
5 | 5714.29 | 0.35 | 2000.0015 | 2 | 400.0003 | 200 | 14.3 | 2.5 | -0.7 | 2.6783 | 47.0858 | 274.449 | 0.17156 | 1599.6822 | 47.0858
5 | 5714.29 | 0.35 | 2000.0015 | 2 | 400.0003 | 200 | 11.7 | 4.5 | -0.1 | 2.6783 | 394.6369 | 362.7439 | 1.0879 | 333.4284 | 394.6369
5 | 5714.29 | 0.35 | 2000.0015 | 2 | 400.0003 | 200 | 12.3 | 4.7 | -0.3 | 2.6787 | 656.398 | 341.7026 | 1.921 | 177.8809 | 656.3979
5 | 5714.29 | 0.35 | 2000.0015 | 2 | 400.0003 | 200 | 13.1 | 4.7 | -0.5 | 2.6801 | 196.7129 | 343.5432 | 0.5726 | 599.9706 | 196.7129
5 | 5714.29 | 0.35 | 2000.0015 | 2 | 400.0003 | 200 | 13.1 | 5.1 | -0.3 | 2.6801 | 692.4047 | 408.007 | 1.697 | 240.4226 | 692.4047
5 | 5714.29 | 0.35 | 2000.0015 | 2 | 400.0003 | 200 | 13.5 | 0.7 | -0.7 | 2.6831 | 43.655 | 221.3283 | 0.19724 | 1122.1204 | 43.655
5 | 5714.29 | 0.35 | 2000.0015 | 2 | 400.0003 | 200 | 14.9 | 0.1 | -0.9 | 2.6835 | 51.1313 | 249.6752 | 0.20479 | 1219.1688 | 51.1313
5 | 5714.29 | 0.35 | 2000.0015 | 2 | 400.0003 | 200 | 16.9 | 1.1 | -0.9 | 2.6843 | 5.4119 | 367.1091 | 0.014742 | 24902.2645 | 5.4119
5 | 5714.29 | 0.35 | 2000.0015 | 2 | 400.0003 | 200 | 12.7 | 4.9 | -0.3 | 2.6847 | 753.4008 | 369.0981 | 2.0412 | 180.8246 | 753.4008
5 | 5714.29 | 0.35 | 2000.0015 | 2 | 400.0003 | 200 | 15.1 | 0.3 | -0.9 | 2.6858 | 45.1106 | 254.9271 | 0.17695 | 1440.633 | 45.1106
5 | 5714.29 | 0.35 | 2000.0015 | 2 | 400.0003 | 200 | 13.7 | 1.7 | -0.7 | 2.6877 | 29.6736 | 243.83 | 0.1217 | 2003.5657 | 29.6736
5 | 5714.29 | 0.35 | 2000.0015 | 2 | 400.0003 | 200 | 13.5 | 0.5 | -0.7 | 2.6918 | 48.0725 | 216.4 | 0.22215 | 974.1326 | 48.0725
5 | 5714.29 | 0.35 | 2000.0015 | 2 | 400.0003 | 200 | 14.3 | 3.3 | -0.7 | 2.693 | 60.1197 | 290.4052 | 0.20702 | 1402.7884 | 60.1197
5 | 5714.29 | 0.35 | 2000.0015 | 2 | 400.0003 | 200 | 14.1 | 2.1 | -0.7 | 2.6972 | 24.9264 | 258.6247 | 0.096381 | 2683.3689 | 24.9264
5 | 5714.29 | 0.35 | 2000.0015 | 2 | 400.0003 | 200 | 12.5 | 4.3 | -0.5 | 2.6983 | 71.6797 | 310.7925 | 0.23064 | 1347.5501 | 71.6797
5 | 5714.29 | 0.35 | 2000.0015 | 2 | 400.0003 | 200 | 13.7 | 1.5 | -0.7 | 2.6995 | 33.1885 | 239.3099 | 0.13868 | 1725.5768 | 33.1885
5 | 5714.29 | 0.35 | 2000.0015 | 2 | 400.0003 | 200 | 14.3 | 2.3 | -0.7 | 2.6995 | 39.149 | 266.9985 | 0.14663 | 1820.9471 | 39.149
5 | 5714.29 | 0.35 | 2000.0015 | 2 | 400.0003 | 200 | 13.5 | 5.3 | -0.3 | 2.6998 | 671.2601 | 566.459 | 1.185 | 478.0201 | 671.2601
5 | 5714.29 | 0.35 | 2000.0015 | 2 | 400.0003 | 200 | 13.5 | 0.3 | -0.7 | 2.7002 | 52.7666 | 212.7699 | 0.248 | 857.9479 | 52.7666
5 | 5714.29 | 0.35 | 2000.0015 | 2 | 400.0003 | 200 | 13.5 | 4.9 | -0.5 | 2.7002 | 178.8181 | 391.3606 | 0.45691 | 856.5306 | 178.8181
5 | 5714.29 | 0.35 | 2000.0015 | 2 | 400.0003 | 200 | 12.1 | 4.7 | -0.1 | 2.7022 | 690.6523 | 408.5121 | 1.6907 | 241.6298 | 690.6523
5 | 5714.29 | 0.35 | 2000.0015 | 2 | 400.0003 | 200 | 13.9 | 1.9 | -0.7 | 2.7025 | 25.0476 | 249.5241 | 0.10038 | 2485.7543 | 25.0476
5 | 5714.29 | 0.35 | 2000.0015 | 2 | 400.0003 | 200 | 13.9 | 5.1 | -0.5 | 2.7049 | 196.001 | 459.4067 | 0.42664 | 1076.8028 | 196.0011
5 | 5714.29 | 0.35 | 2000.0015 | 2 | 400.0003 | 200 | 12.1 | 4.5 | -0.3 | 2.7052 | 585.8971 | 319.9576 | 1.8312 | 174.7284 | 585.897
5 | 5714.29 | 0.35 | 2000.0015 | 2 | 400.0003 | 200 | 13.1 | 5.1 | -0.3 | 2.7052 | 643.0483 | 442.3991 | 1.4535 | 304.3581 | 643.0483
5 | 5714.29 | 0.35 | 2000.0015 | 2 | 400.0003 | 200 | 13.5 | 0.1 | -0.7 | 2.7063 | 54.9154 | 210.7567 | 0.26056 | 808.8518 | 54.9154
5 | 5714.29 | 0.35 | 2000.0015 | 2 | 400.0003 | 200 | 13.7 | 1.3 | -0.7 | 2.7071 | 32.6139 | 234.892 | 0.13885 | 1691.7385 | 32.6139
5 | 5714.29 | 0.35 | 2000.0015 | 2 | 400.0003 | 200 | 14.3 | 3.5 | -0.7 | 2.7075 | 62.1742 | 292.7402 | 0.21239 | 1378.3333 | 62.1742
5 | 5714.29 | 0.35 | 2000.0015 | 2 | 400.0003 | 200 | 15.5 | 0.5 | -0.9 | 2.7082 | 40.9773 | 264.7438 | 0.15478 | 1710.4419 | 40.9773
5 | 5714.29 | 0.35 | 2000.0015 | 2 | 400.0003 | 200 | 14.3 | 4.1 | -0.7 | 2.7113 | 68.4094 | 323.1477 | 0.2117 | 1526.4632 | 68.4094
5 | 5714.29 | 0.35 | 2000.0015 | 2 | 400.0003 | 200 | 15.9 | 0.7 | -0.9 | 2.7133 | 35.7791 | 282.0645 | 0.12685 | 2223.6558 | 35.7791
5 | 5714.29 | 0.35 | 2000.0015 | 2 | 400.0003 | 200 | 13.7 | 1.1 | -0.7 | 2.7133 | 36.2068 | 230.3897 | 0.15715 | 1466.005 | 36.2068
5 | 5714.29 | 0.35 | 2000.0015 | 2 | 400.0003 | 200 | 14.5 | 2.7 | -0.7 | 2.7147 | 56.0933 | 279.618 | 0.20061 | 1393.8594 | 56.0933
5 | 5714.29 | 0.35 | 2000.0015 | 2 | 400.0003 | 200 | 14.5 | 2.9 | -0.7 | 2.715 | 57.8554 | 284.8527 | 0.20311 | 1402.4809 | 57.8554
5 | 5714.29 | 0.35 | 2000.0015 | 2 | 400.0003 | 200 | 13.3 | 5.3 | -0.1 | 2.717 | 787.6932 | 591.4683 | 1.3318 | 444.1257 | 787.6932
5 | 5714.29 | 0.35 | 2000.0015 | 2 | 400.0003 | 200 | 12.5 | 4.9 | -0.1 | 2.7177 | 829.8237 | 453.733 | 1.8289 | 248.0932 | 829.8236
5 | 5714.29 | 0.35 | 2000.0015 | 2 | 400.0003 | 200 | 14.3 | 3.7 | -0.7 | 2.7181 | 69.0799 | 297.5386 | 0.23217 | 1281.5495 | 69.0799
5 | 5714.29 | 0.35 | 2000.0015 | 2 | 400.0003 | 200 | 16.3 | 0.9 | -0.9 | 2.7184 | 25.3128 | 310.0009 | 0.081654 | 3796.521 | 25.3128
5 | 5714.29 | 0.35 | 2000.0015 | 2 | 400.0003 | 200 | 12.9 | 5.1 | -0.1 | 2.7188 | 1053.5677 | 488.6765 | 2.156 | 226.663 | 1053.5677
5 | 5714.29 | 0.35 | 2000.0015 | 2 | 400.0003 | 200 | 13.7 | 0.9 | -0.7 | 2.7192 | 39.9561 | 225.4472 | 0.17723 | 1272.0566 | 39.9561
5 | 5714.29 | 0.35 | 2000.0015 | 2 | 400.0003 | 200 | 14.3 | 3.9 | -0.7 | 2.7207 | 77.2988 | 306.7621 | 0.25198 | 1217.3924 | 77.2988
5 | 5714.29 | 0.35 | 2000.0015 | 2 | 400.0003 | 200 | 11.9 | 4.3 | -0.3 | 2.7211 | 647.4225 | 289.2293 | 2.2384 | 129.2102 | 647.4225
5 | 5714.29 | 0.35 | 2000.0015 | 2 | 400.0003 | 200 | 11.9 | 4.5 | -0.1 | 2.7215 | 397.1735 | 357.3002 | 1.1116 | 321.43 | 397.1734
5 | 5714.29 | 0.35 | 2000.0015 | 2 | 400.0003 | 200 | 14.5 | 2.5 | -0.7 | 2.7223 | 47.7136 | 273.5717 | 0.17441 | 1568.5572 | 47.7136
5 | 5714.29 | 0.35 | 2000.0015 | 2 | 400.0003 | 200 | 12.9 | 4.5 | -0.5 | 2.7226 | 167.5807 | 324.974 | 0.51567 | 630.1926 | 167.5807
5 | 5714.29 | 0.35 | 2000.0015 | 2 | 400.0003 | 200 | 14.5 | 3.1 | -0.7 | 2.723 | 57.4032 | 288.5738 | 0.19892 | 1450.7016 | 57.4032
5 | 5714.29 | 0.35 | 2000.0015 | 2 | 400.0003 | 200 | 12.5 | 4.7 | -0.3 | 2.7234 | 618.2227 | 340.4338 | 1.816 | 187.4651 | 618.2227
5 | 5714.29 | 0.35 | 2000.0015 | 2 | 400.0003 | 200 | 15.1 | 0.1 | -0.9 | 2.7238 | 54.8104 | 249.3656 | 0.2198 | 1134.5157 | 54.8104
5 | 5714.29 | 0.35 | 2000.0015 | 2 | 400.0003 | 200 | 15.3 | 0.3 | -0.9 | 2.7257 | 46.3552 | 254.6828 | 0.18201 | 1399.2668 | 46.3552
5 | 5714.29 | 0.35 | 2000.0015 | 2 | 400.0003 | 200 | 13.7 | 0.7 | -0.7 | 2.7257 | 44.302 | 220.5131 | 0.2009 | 1097.6043 | 44.302
5 | 5714.29 | 0.35 | 2000.0015 | 2 | 400.0003 | 200 | 13.9 | 1.7 | -0.7 | 2.7265 | 28.9297 | 243.4752 | 0.11882 | 2049.1087 | 28.9297
5 | 5714.29 | 0.35 | 2000.0015 | 2 | 400.0003 | 200 | 13.3 | 4.7 | -0.5 | 2.7265 | 203.3603 | 340.9562 | 0.59644 | 571.6511 | 203.3603
5 | 5714.29 | 0.35 | 2000.0015 | 2 | 400.0003 | 200 | 13.3 | 5.1 | -0.3 | 2.7265 | 648.4068 | 406.0708 | 1.5968 | 254.3056 | 648.4068
5 | 5714.29 | 0.35 | 2000.0015 | 2 | 400.0003 | 200 | 14.5 | 4.3 | -0.7 | 2.7288 | 74.6527 | 344.5994 | 0.21664 | 1590.6834 | 74.6527
5 | 5714.29 | 0.35 | 2000.0015 | 2 | 400.0003 | 200 | 12.9 | 4.9 | -0.3 | 2.7302 | 762.7382 | 367.1525 | 2.0774 | 176.7329 | 762.7382
5 | 5714.29 | 0.35 | 2000.0015 | 2 | 400.0003 | 200 | 14.9 | 5.3 | -0.5 | 2.7306 | 242.4422 | 659.1871 | 0.36779 | 1792.2934 | 242.4422
5 | 5714.29 | 0.35 | 2000.0015 | 2 | 400.0003 | 200 | 14.3 | 2.1 | -0.7 | 2.7328 | 22.3687 | 259.1386 | 0.086319 | 3002.0864 | 22.3687
5 | 5714.29 | 0.35 | 2000.0015 | 2 | 400.0003 | 200 | 11.7 | 4.3 | -0.1 | 2.7332 | 501.2244 | 324.5998 | 1.5441 | 210.2153 | 501.2245
5 | 5714.29 | 0.35 | 2000.0015 | 2 | 400.0003 | 200 | 13.7 | 0.5 | -0.7 | 2.7344 | 48.3259 | 215.6007 | 0.22415 | 961.8794 | 48.3259
5 | 5714.29 | 0.35 | 2000.0015 | 2 | 400.0003 | 200 | 14.5 | 3.3 | -0.7 | 2.7374 | 63.1046 | 290.1154 | 0.21752 | 1333.7684 | 63.1046
5 | 5714.29 | 0.35 | 2000.0015 | 2 | 400.0003 | 200 | 14.1 | 1.9 | -0.7 | 2.7389 | 25.0205 | 249.7404 | 0.10019 | 2492.769 | 25.0205
5 | 5714.29 | 0.35 | 2000.0015 | 2 | 400.0003 | 200 | 13.9 | 1.5 | -0.7 | 2.7397 | 34.171 | 238.7752 | 0.14311 | 1668.4807 | 34.171
5 | 5714.29 | 0.35 | 2000.0015 | 2 | 400.0003 | 200 | 14.5 | 2.3 | -0.7 | 2.7409 | 39.2016 | 266.5701 | 0.14706 | 1812.6697 | 39.2016
5 | 5714.29 | 0.35 | 2000.0015 | 2 | 400.0003 | 200 | 12.7 | 4.3 | -0.5 | 2.7416 | 100.4536 | 308.3096 | 0.32582 | 946.256 | 100.4536
5 | 5714.29 | 0.35 | 2000.0015 | 2 | 400.0003 | 200 | 13.7 | 0.3 | -0.7 | 2.7424 | 51.6839 | 212.0086 | 0.24378 | 869.6635 | 51.6839
5 | 5714.29 | 0.35 | 2000.0015 | 2 | 400.0003 | 200 | 13.7 | 5.3 | -0.3 | 2.746 | 805.5326 | 563.2346 | 1.4302 | 393.818 | 805.5326
5 | 5714.29 | 0.35 | 2000.0015 | 2 | 400.0003 | 200 | 12.3 | 4.7 | -0.1 | 2.746 | 679.6351 | 403.0471 | 1.6862 | 239.0209 | 679.6351
5 | 5714.29 | 0.35 | 2000.0015 | 2 | 400.0003 | 200 | 15.7 | 0.5 | -0.9 | 2.7475 | 33.9815 | 264.7135 | 0.12837 | 2062.0971 | 33.9815
5 | 5714.29 | 0.35 | 2000.0015 | 2 | 400.0003 | 200 | 13.7 | 4.9 | -0.5 | 2.7475 | 178.877 | 388.3396 | 0.46062 | 843.0802 | 178.877
5 | 5714.29 | 0.35 | 2000.0015 | 2 | 400.0003 | 200 | 13.9 | 1.3 | -0.7 | 2.7482 | 33.7917 | 234.2397 | 0.14426 | 1623.721 | 33.7917
5 | 5714.29 | 0.35 | 2000.0015 | 2 | 400.0003 | 200 | 13.7 | 0.1 | -0.7 | 2.7486 | 53.4349 | 209.9952 | 0.25446 | 825.2656 | 53.4349
5 | 5714.29 | 0.35 | 2000.0015 | 2 | 400.0003 | 200 | 12.3 | 4.5 | -0.3 | 2.7489 | 581.0109 | 317.3141 | 1.831 | 173.2984 | 581.0109
5 | 5714.29 | 0.35 | 2000.0015 | 2 | 400.0003 | 200 | 13.3 | 5.1 | -0.3 | 2.7508 | 470.0632 | 439.5229 | 1.0695 | 410.9668 | 470.0632
5 | 5714.29 | 0.35 | 2000.0015 | 2 | 400.0003 | 200 | 16.1 | 0.7 | -0.9 | 2.7523 | 31.4033 | 282.2848 | 0.11125 | 2537.4597 | 31.4033
5 | 5714.29 | 0.35 | 2000.0015 | 2 | 400.0003 | 200 | 14.5 | 3.5 | -0.7 | 2.7527 | 54.001 | 292.7164 | 0.18448 | 1586.6898 | 54.001
5 | 5714.29 | 0.35 | 2000.0015 | 2 | 400.0003 | 200 | 14.1 | 5.1 | -0.5 | 2.7527 | 219.113 | 455.6306 | 0.4809 | 947.4527 | 219.113
5 | 5714.29 | 0.35 | 2000.0015 | 2 | 400.0003 | 200 | 13.9 | 1.1 | -0.7 | 2.755 | 36.7325 | 229.6719 | 0.15993 | 1436.035 | 36.7325
5 | 5714.29 | 0.35 | 2000.0015 | 2 | 400.0003 | 200 | 17.1 | 1.1 | -0.9 | 2.7569 | 10.5597 | 359.1594 | 0.029401 | 12215.8365 | 10.5597
5 | 5714.29 | 0.35 | 2000.0015 | 2 | 400.0003 | 200 | 14.7 | 2.7 | -0.7 | 2.7592 | 54.0168 | 278.7685 | 0.19377 | 1438.6622 | 54.0168
5 | 5714.29 | 0.35 | 2000.0015 | 2 | 400.0003 | 200 | 16.5 | 0.9 | -0.9 | 2.7596 | 23.9073 | 309.7832 | 0.077174 | 4014.0698 | 23.9073
5 | 5714.29 | 0.35 | 2000.0015 | 2 | 400.0003 | 200 | 14.7 | 2.9 | -0.7 | 2.7596 | 55.7042 | 284.0565 | 0.1961 | 1448.5107 | 55.7042
5 | 5714.29 | 0.35 | 2000.0015 | 2 | 400.0003 | 200 | 14.5 | 4.1 | -0.7 | 2.7607 | 70.7463 | 321.127 | 0.22031 | 1457.6382 | 70.7463
5 | 5714.29 | 0.35 | 2000.0015 | 2 | 400.0003 | 200 | 13.9 | 0.9 | -0.7 | 2.7614 | 39.9787 | 224.7054 | 0.17792 | 1262.9842 | 39.9787
5 | 5714.29 | 0.35 | 2000.0015 | 2 | 400.0003 | 200 | 12.7 | 4.9 | -0.1 | 2.7629 | 831.3432 | 451.8018 | 1.8401 | 245.5363 | 831.3432
5 | 5714.29 | 0.35 | 2000.0015 | 2 | 400.0003 | 200 | 13.5 | 5.3 | -0.1 | 2.7633 | 809.7054 | 588.8685 | 1.375 | 428.262 | 809.7054
5 | 5714.29 | 0.35 | 2000.0015 | 2 | 400.0003 | 200 | 14.5 | 3.7 | -0.7 | 2.7641 | 69.6215 | 297.2054 | 0.23425 | 1268.7315 | 69.6215
5 | 5714.29 | 0.35 | 2000.0015 | 2 | 400.0003 | 200 | 15.3 | 0.1 | -0.9 | 2.7644 | 55.7028 | 249.061 | 0.22365 | 1113.6132 | 55.7028
5 | 5714.29 | 0.35 | 2000.0015 | 2 | 400.0003 | 200 | 12.1 | 4.5 | -0.1 | 2.7644 | 464.7723 | 351.0636 | 1.3239 | 265.1743 | 464.7723
5 | 5714.29 | 0.35 | 2000.0015 | 2 | 400.0003 | 200 | 14.1 | 1.7 | -0.7 | 2.7648 | 29.4656 | 243.2397 | 0.12114 | 2007.9516 | 29.4656
5 | 5714.29 | 0.35 | 2000.0015 | 2 | 400.0003 | 200 | 12.1 | 4.3 | -0.3 | 2.7648 | 647.3027 | 287.0771 | 2.2548 | 127.318 | 647.3027
5 | 5714.29 | 0.35 | 2000.0015 | 2 | 400.0003 | 200 | 13.1 | 5.1 | -0.1 | 2.7648 | 1062.7407 | 486.5133 | 2.1844 | 222.7215 | 1062.7407
5 | 5714.29 | 0.35 | 2000.0015 | 2 | 400.0003 | 200 | 15.5 | 0.3 | -0.9 | 2.7659 | 47.2993 | 254.4448 | 0.18589 | 1368.7775 | 47.2993
5 | 5714.29 | 0.35 | 2000.0015 | 2 | 400.0003 | 200 | 14.7 | 2.5 | -0.7 | 2.7663 | 49.0679 | 272.7512 | 0.1799 | 1516.1272 | 49.0679
5 | 5714.29 | 0.35 | 2000.0015 | 2 | 400.0003 | 200 | 14.7 | 3.1 | -0.7 | 2.7663 | 57.8249 | 288.2203 | 0.20063 | 1436.5949 | 57.8249
5 | 5714.29 | 0.35 | 2000.0015 | 2 | 400.0003 | 200 | 14.5 | 3.9 | -0.7 | 2.7675 | 77.4922 | 305.9339 | 0.2533 | 1207.8065 | 77.4922
5 | 5714.29 | 0.35 | 2000.0015 | 2 | 400.0003 | 200 | 13.1 | 4.5 | -0.5 | 2.7675 | 159.1891 | 323.6601 | 0.49184 | 658.0595 | 159.1891
5 | 5714.29 | 0.35 | 2000.0015 | 2 | 400.0003 | 200 | 13.9 | 0.7 | -0.7 | 2.7682 | 44.7984 | 219.7526 | 0.20386 | 1077.9679 | 44.7984
5 | 5714.29 | 0.35 | 2000.0015 | 2 | 400.0003 | 200 | 12.7 | 4.7 | -0.3 | 2.7682 | 611.1247 | 339.1358 | 1.802 | 188.199 | 611.1247
5 | 5714.29 | 0.35 | 2000.0015 | 2 | 400.0003 | 200 | 14.5 | 2.1 | -0.7 | 2.7701 | 30.7904 | 259.2256 | 0.11878 | 2182.4343 | 30.7904
5 | 5714.29 | 0.35 | 2000.0015 | 2 | 400.0003 | 200 | 13.5 | 4.7 | -0.5 | 2.7724 | 204.3626 | 338.565 | 0.60361 | 560.8965 | 204.3626
5 | 5714.29 | 0.35 | 2000.0015 | 2 | 400.0003 | 200 | 13.5 | 5.1 | -0.3 | 2.7724 | 692.8223 | 403.441 | 1.7173 | 234.9298 | 692.8223
5 | 5714.29 | 0.35 | 2000.0015 | 2 | 400.0003 | 200 | 14.3 | 1.9 | -0.7 | 2.7747 | 24.7146 | 250.003 | 0.098857 | 2528.9302 | 24.7146
5 | 5714.29 | 0.35 | 2000.0015 | 2 | 400.0003 | 200 | 13.1 | 4.9 | -0.3 | 2.7759 | 768.3189 | 365.1523 | 2.1041 | 173.5428 | 768.3189
5 | 5714.29 | 0.35 | 2000.0015 | 2 | 400.0003 | 200 | 11.9 | 4.3 | -0.1 | 2.7763 | 497.9333 | 320.2889 | 1.5546 | 206.0215 | 497.9333
5 | 5714.29 | 0.35 | 2000.0015 | 2 | 400.0003 | 200 | 13.9 | 0.5 | -0.7 | 2.7766 | 48.0618 | 214.9222 | 0.22362 | 961.0873 | 48.0618
5 | 5714.29 | 0.35 | 2000.0015 | 2 | 400.0003 | 200 | 14.7 | 3.3 | -0.7 | 2.7785 | 66.5207 | 290.6554 | 0.22886 | 1269.9897 | 66.5207
5 | 5714.29 | 0.35 | 2000.0015 | 2 | 400.0003 | 200 | 14.7 | 4.3 | -0.7 | 2.7792 | 83.3921 | 342.9817 | 0.24314 | 1410.6419 | 83.3921
5 | 5714.29 | 0.35 | 2000.0015 | 2 | 400.0003 | 200 | 14.1 | 1.5 | -0.7 | 2.7796 | 33.6243 | 238.211 | 0.14115 | 1687.603 | 33.6243
5 | 5714.29 | 0.35 | 2000.0015 | 2 | 400.0003 | 200 | 14.7 | 2.3 | -0.7 | 2.7823 | 40.7021 | 266.1289 | 0.15294 | 1740.0723 | 40.7021
5 | 5714.29 | 0.35 | 2000.0015 | 2 | 400.0003 | 200 | 13.9 | 0.3 | -0.7 | 2.7846 | 51.7645 | 211.327 | 0.24495 | 862.7366 | 51.7645
5 | 5714.29 | 0.35 | 2000.0015 | 2 | 400.0003 | 200 | 15.1 | 5.3 | -0.5 | 2.785 | 114.0035 | 653.2324 | 0.17452 | 3742.9764 | 114.0035
5 | 5714.29 | 0.35 | 2000.0015 | 2 | 400.0003 | 200 | 15.9 | 0.5 | -0.9 | 2.7854 | 34.0057 | 264.8516 | 0.1284 | 2062.7806 | 34.0057
5 | 5714.29 | 0.35 | 2000.0015 | 2 | 400.0003 | 200 | 12.9 | 4.3 | -0.5 | 2.7854 | 119.1248 | 306.1153 | 0.38915 | 786.6258 | 119.1247
5 | 5714.29 | 0.35 | 2000.0015 | 2 | 400.0003 | 200 | 16.3 | 0.7 | -0.9 | 2.7885 | 30.4608 | 283.2719 | 0.10753 | 2634.3066 | 30.4608
5 | 5714.29 | 0.35 | 2000.0015 | 2 | 400.0003 | 200 | 14.1 | 1.3 | -0.7 | 2.7889 | 35.9312 | 233.6638 | 0.15377 | 1519.5348 | 35.9312
5 | 5714.29 | 0.35 | 2000.0015 | 2 | 400.0003 | 200 | 14.7 | 3.5 | -0.7 | 2.7901 | 73.4835 | 294.1978 | 0.24978 | 1177.8464 | 73.4835
5 | 5714.29 | 0.35 | 2000.0015 | 2 | 400.0003 | 200 | 13.9 | 0.1 | -0.7 | 2.7905 | 54.3416 | 209.3064 | 0.25963 | 806.1818 | 54.3416
5 | 5714.29 | 0.35 | 2000.0015 | 2 | 400.0003 | 200 | 12.5 | 4.7 | -0.1 | 2.7905 | 701.1463 | 399.5243 | 1.755 | 227.6553 | 701.1463
5 | 5714.29 | 0.35 | 2000.0015 | 2 | 400.0003 | 200 | 12.5 | 4.5 | -0.3 | 2.7931 | 573.5103 | 315.3384 | 1.8187 | 173.3854 | 573.5103
5 | 5714.29 | 0.35 | 2000.0015 | 2 | 400.0003 | 200 | 13.9 | 5.3 | -0.3 | 2.7931 | 804.2561 | 560.2593 | 1.4355 | 390.2868 | 804.2562
5 | 5714.29 | 0.35 | 2000.0015 | 2 | 400.0003 | 200 | 13.9 | 4.9 | -0.5 | 2.7939 | 187.9493 | 385.1911 | 0.48794 | 789.4267 | 187.9493
5 | 5714.29 | 0.35 | 2000.0015 | 2 | 400.0003 | 200 | 14.1 | 1.1 | -0.7 | 2.7966 | 38.3642 | 228.9434 | 0.16757 | 1366.2511 | 38.3642
5 | 5714.29 | 0.35 | 2000.0015 | 2 | 400.0003 | 200 | 13.5 | 5.1 | -0.3 | 2.7969 | 502.3256 | 437.2773 | 1.1488 | 380.6524 | 502.3257
5 | 5714.29 | 0.35 | 2000.0015 | 2 | 400.0003 | 200 | 16.7 | 0.9 | -0.9 | 2.7981 | 19.069 | 310.5531 | 0.061403 | 5057.5963 | 19.069
5 | 5714.29 | 0.35 | 2000.0015 | 2 | 400.0003 | 200 | 14.9 | 2.9 | -0.7 | 2.7993 | 67.4187 | 283.8233 | 0.23754 | 1194.8564 | 67.4187
5 | 5714.29 | 0.35 | 2000.0015 | 2 | 400.0003 | 200 | 14.3 | 5.1 | -0.5 | 2.7997 | 223.2467 | 452.1373 | 0.49376 | 915.7054 | 223.2467
5 | 5714.29 | 0.35 | 2000.0015 | 2 | 400.0003 | 200 | 14.9 | 2.7 | -0.7 | 2.8 | 62.9232 | 278.1727 | 0.2262 | 1229.7533 | 62.9232
5 | 5714.29 | 0.35 | 2000.0015 | 2 | 400.0003 | 200 | 14.7 | 3.7 | -0.7 | 2.8004 | 61.2941 | 299.5559 | 0.20462 | 1463.9866 | 61.2941
5 | 5714.29 | 0.35 | 2000.0015 | 2 | 400.0003 | 200 | 14.7 | 4.1 | -0.7 | 2.8011 | 71.4272 | 321.8449 | 0.22193 | 1450.2052 | 71.4272
5 | 5714.29 | 0.35 | 2000.0015 | 2 | 400.0003 | 200 | 14.3 | 1.7 | -0.7 | 2.8023 | 28.7014 | 243.2414 | 0.118 | 2061.4465 | 28.7014
5 | 5714.29 | 0.35 | 2000.0015 | 2 | 400.0003 | 200 | 14.1 | 0.9 | -0.7 | 2.8031 | 41.3252 | 224.009 | 0.18448 | 1214.2718 | 41.3252
5 | 5714.29 | 0.35 | 2000.0015 | 2 | 400.0003 | 200 | 14.9 | 3.1 | -0.7 | 2.8038 | 65.201 | 288.8884 | 0.2257 | 1279.9873 | 65.201
5 | 5714.29 | 0.35 | 2000.0015 | 2 | 400.0003 | 200 | 15.5 | 0.1 | -0.9 | 2.8049 | 55.1522 | 248.8188 | 0.22166 | 1122.5455 | 55.1522
5 | 5714.29 | 0.35 | 2000.0015 | 2 | 400.0003 | 200 | 14.7 | 3.9 | -0.7 | 2.8057 | 77.1389 | 307.7779 | 0.25063 | 1228.009 | 77.1389
5 | 5714.29 | 0.35 | 2000.0015 | 2 | 400.0003 | 200 | 15.7 | 0.3 | -0.9 | 2.8061 | 49.9219 | 254.2571 | 0.19634 | 1294.9551 | 49.9219
5 | 5714.29 | 0.35 | 2000.0015 | 2 | 400.0003 | 200 | 17.3 | 1.1 | -0.9 | 2.8064 | 10.2754 | 356.2529 | 0.028843 | 12351.434 | 10.2754
5 | 5714.29 | 0.35 | 2000.0015 | 2 | 400.0003 | 200 | 14.9 | 2.5 | -0.7 | 2.8064 | 55.3541 | 272.1753 | 0.20338 | 1338.2829 | 55.3541
5 | 5714.29 | 0.35 | 2000.0015 | 2 | 400.0003 | 200 | 12.9 | 4.9 | -0.1 | 2.808 | 826.1647 | 448.6796 | 1.8413 | 243.6722 | 826.1647
5 | 5714.29 | 0.35 | 2000.0015 | 2 | 400.0003 | 200 | 12.3 | 4.5 | -0.1 | 2.8084 | 496.6417 | 348.2064 | 1.4263 | 244.1352 | 496.6417
5 | 5714.29 | 0.35 | 2000.0015 | 2 | 400.0003 | 200 | 14.7 | 2.1 | -0.7 | 2.8087 | 33.9554 | 258.8951 | 0.13116 | 1973.9601 | 33.9554
5 | 5714.29 | 0.35 | 2000.0015 | 2 | 400.0003 | 200 | 12.3 | 4.3 | -0.3 | 2.8087 | 651.7517 | 285.3127 | 2.2843 | 124.8994 | 651.7517
5 | 5714.29 | 0.35 | 2000.0015 | 2 | 400.0003 | 200 | 13.7 | 5.3 | -0.1 | 2.8095 | 839.6379 | 585.6593 | 1.4337 | 408.5056 | 839.6379
5 | 5714.29 | 0.35 | 2000.0015 | 2 | 400.0003 | 200 | 14.1 | 0.7 | -0.7 | 2.8103 | 44.8645 | 219.0433 | 0.20482 | 1069.4409 | 44.8645
5 | 5714.29 | 0.35 | 2000.0015 | 2 | 400.0003 | 200 | 14.5 | 1.9 | -0.7 | 2.8106 | 24.1494 | 250.1433 | 0.096542 | 2591.0192 | 24.1494
5 | 5714.29 | 0.35 | 2000.0015 | 2 | 400.0003 | 200 | 13.3 | 5.1 | -0.1 | 2.8106 | 1044.0753 | 483.824 | 2.158 | 224.2038 | 1044.0753
5 | 5714.29 | 0.35 | 2000.0015 | 2 | 400.0003 | 200 | 13.3 | 4.5 | -0.5 | 2.8126 | 165.8424 | 321.7916 | 0.51537 | 624.3867 | 165.8424
5 | 5714.29 | 0.35 | 2000.0015 | 2 | 400.0003 | 200 | 14.9 | 3.3 | -0.7 | 2.8129 | 61.8554 | 293.1573 | 0.211 | 1389.3878 | 61.8554
5 | 5714.29 | 0.35 | 2000.0015 | 2 | 400.0003 | 200 | 12.9 | 4.7 | -0.3 | 2.8129 | 605.7515 | 337.3099 | 1.7958 | 187.8295 | 605.7515
5 | 5714.29 | 0.35 | 2000.0015 | 2 | 400.0003 | 200 | 13.7 | 4.7 | -0.5 | 2.8183 | 200.9821 | 336.0462 | 0.59808 | 561.876 | 200.9822
5 | 5714.29 | 0.35 | 2000.0015 | 2 | 400.0003 | 200 | 14.1 | 0.5 | -0.7 | 2.8187 | 47.0105 | 214.2746 | 0.21939 | 976.6675 | 47.0105
5 | 5714.29 | 0.35 | 2000.0015 | 2 | 400.0003 | 200 | 14.3 | 1.5 | -0.7 | 2.8187 | 32.9636 | 237.8897 | 0.13857 | 1716.7899 | 32.9636
5 | 5714.29 | 0.35 | 2000.0015 | 2 | 400.0003 | 200 | 13.7 | 5.1 | -0.3 | 2.8187 | 707.8815 | 401.2494 | 1.7642 | 227.4408 | 707.8815
5 | 5714.29 | 0.35 | 2000.0015 | 2 | 400.0003 | 200 | 12.1 | 4.3 | -0.1 | 2.8194 | 489.5716 | 315.9927 | 1.5493 | 203.9566 | 489.5716
5 | 5714.29 | 0.35 | 2000.0015 | 2 | 400.0003 | 200 | 14.9 | 2.3 | -0.7 | 2.8214 | 44.8596 | 265.8232 | 0.16876 | 1575.1815 | 44.8596
5 | 5714.29 | 0.35 | 2000.0015 | 2 | 400.0003 | 200 | 13.3 | 4.9 | -0.3 | 2.8214 | 771.2494 | 362.7062 | 2.1264 | 170.5749 | 771.2493
5 | 5714.29 | 0.35 | 2000.0015 | 2 | 400.0003 | 200 | 16.1 | 0.5 | -0.9 | 2.8229 | 36.0964 | 265.0675 | 0.13618 | 1946.4785 | 36.0964
5 | 5714.29 | 0.35 | 2000.0015 | 2 | 400.0003 | 200 | 16.5 | 0.7 | -0.9 | 2.8256 | 37.5213 | 283.9786 | 0.13213 | 2149.2817 | 37.5213
5 | 5714.29 | 0.35 | 2000.0015 | 2 | 400.0003 | 200 | 14.1 | 0.3 | -0.7 | 2.8268 | 51.4048 | 210.6867 | 0.24399 | 863.5174 | 51.4048
5 | 5714.29 | 0.35 | 2000.0015 | 2 | 400.0003 | 200 | 14.9 | 3.5 | -0.7 | 2.8276 | 68.4268 | 296.1672 | 0.23104 | 1281.8815 | 68.4268
5 | 5714.29 | 0.35 | 2000.0015 | 2 | 400.0003 | 200 | 14.3 | 1.3 | -0.7 | 2.8291 | 36.7531 | 233.1419 | 0.15764 | 1478.9247 | 36.7531
5 | 5714.29 | 0.35 | 2000.0015 | 2 | 400.0003 | 200 | 13.1 | 4.3 | -0.5 | 2.8299 | 122.7477 | 304.1716 | 0.40355 | 753.7441 | 122.7477
5 | 5714.29 | 0.35 | 2000.0015 | 2 | 400.0003 | 200 | 14.1 | 0.1 | -0.7 | 2.8322 | 54.4958 | 208.6594 | 0.26117 | 798.9374 | 54.4958
5 | 5714.29 | 0.35 | 2000.0015 | 2 | 400.0003 | 200 | 12.7 | 4.7 | -0.1 | 2.8344 | 781.2855 | 394.1896 | 1.982 | 198.8843 | 781.2855
5 | 5714.29 | 0.35 | 2000.0015 | 2 | 400.0003 | 200 | 16.9 | 0.9 | -0.9 | 2.8356 | 21.6023 | 311.5507 | 0.069338 | 4493.2206 | 21.6023
5 | 5714.29 | 0.35 | 2000.0015 | 2 | 400.0003 | 200 | 12.7 | 4.5 | -0.3 | 2.8367 | 557.2582 | 312.542 | 1.783 | 175.2913 | 557.2582
5 | 5714.29 | 0.35 | 2000.0015 | 2 | 400.0003 | 200 | 14.3 | 1.1 | -0.7 | 2.8375 | 39.8991 | 228.2418 | 0.17481 | 1305.6509 | 39.8991
5 | 5714.29 | 0.35 | 2000.0015 | 2 | 400.0003 | 200 | 15.1 | 2.9 | -0.7 | 2.839 | 69.7338 | 283.4551 | 0.24601 | 1152.1934 | 69.7338
5 | 5714.29 | 0.35 | 2000.0015 | 2 | 400.0003 | 200 | 14.1 | 5.3 | -0.3 | 2.839 | 670.4485 | 557.1055 | 1.2034 | 462.9237 | 670.4486
5 | 5714.29 | 0.35 | 2000.0015 | 2 | 400.0003 | 200 | 15.1 | 2.7 | -0.7 | 2.8394 | 66.5343 | 277.682 | 0.23961 | 1158.9099 | 66.5343
5 | 5714.29 | 0.35 | 2000.0015 | 2 | 400.0003 | 200 | 14.1 | 4.9 | -0.5 | 2.8398 | 207.7396 | 382.1925 | 0.54355 | 703.1451 | 207.7396
5 | 5714.29 | 0.35 | 2000.0015 | 2 | 400.0003 | 200 | 14.5 | 1.7 | -0.7 | 2.8402 | 27.5617 | 243.1997 | 0.11333 | 2145.9493 | 27.5617
5 | 5714.29 | 0.35 | 2000.0015 | 2 | 400.0003 | 200 | 14.9 | 4.3 | -0.7 | 2.8406 | 82.4177 | 341.3395 | 0.24145 | 1413.685 | 82.4177
5 | 5714.29 | 0.35 | 2000.0015 | 2 | 400.0003 | 200 | 15.3 | 5.3 | -0.5 | 2.8409 | 163.0008 | 645.0168 | 0.25271 | 2552.4216 | 163.0008
5 | 5714.29 | 0.35 | 2000.0015 | 2 | 400.0003 | 200 | 14.9 | 3.7 | -0.7 | 2.8421 | 69.4631 | 300.6847 | 0.23102 | 1301.5715 | 69.4632
5 | 5714.29 | 0.35 | 2000.0015 | 2 | 400.0003 | 200 | 13.7 | 5.1 | -0.3 | 2.8421 | 410.7213 | 433.7856 | 0.94683 | 458.1452 | 410.7213
5 | 5714.29 | 0.35 | 2000.0015 | 2 | 400.0003 | 200 | 15.1 | 3.1 | -0.7 | 2.8436 | 67.6637 | 288.8534 | 0.23425 | 1233.1034 | 67.6637
5 | 5714.29 | 0.35 | 2000.0015 | 2 | 400.0003 | 200 | 14.3 | 0.9 | -0.7 | 2.8444 | 42.2347 | 223.3504 | 0.1891 | 1181.1486 | 42.2347
5 | 5714.29 | 0.35 | 2000.0015 | 2 | 400.0003 | 200 | 15.7 | 0.1 | -0.9 | 2.8455 | 55.9895 | 248.5425 | 0.22527 | 1103.3026 | 55.9895
5 | 5714.29 | 0.35 | 2000.0015 | 2 | 400.0003 | 200 | 15.1 | 2.5 | -0.7 | 2.8455 | 56.3687 | 271.6094 | 0.20754 | 1308.7337 | 56.3687
5 | 5714.29 | 0.35 | 2000.0015 | 2 | 400.0003 | 200 | 15.9 | 0.3 | -0.9 | 2.8459 | 48.6484 | 254.1172 | 0.19144 | 1327.3926 | 48.6484
5 | 5714.29 | 0.35 | 2000.0015 | 2 | 400.0003 | 200 | 14.5 | 5.1 | -0.5 | 2.8471 | 230.2469 | 447.9777 | 0.51397 | 871.6038 | 230.2469
5 | 5714.29 | 0.35 | 2000.0015 | 2 | 400.0003 | 200 | 14.9 | 2.1 | -0.7 | 2.8475 | 34.4982 | 258.5522 | 0.13343 | 1937.761 | 34.4982
5 | 5714.29 | 0.35 | 2000.0015 | 2 | 400.0003 | 200 | 12.9 | 4.1 | -0.5 | 2.8478 | 136.0491 | 289.4917 | 0.46996 | 615.9942 | 136.0491
5 | 5714.29 | 0.35 | 2000.0015 | 2 | 400.0003 | 200 | 14.7 | 1.9 | -0.7 | 2.8485 | 23.4203 | 250.1114 | 0.09364 | 2671.002 | 23.4203
5 | 5714.29 | 0.35 | 2000.0015 | 2 | 400.0003 | 200 | 14.9 | 3.9 | -0.7 | 2.8512 | 84.6279 | 308.0068 | 0.27476 | 1121.0035 | 84.6279
5 | 5714.29 | 0.35 | 2000.0015 | 2 | 400.0003 | 200 | 12.5 | 4.5 | -0.1 | 2.8516 | 519.0961 | 343.9286 | 1.5093 | 227.8708 | 519.0961
5 | 5714.29 | 0.35 | 2000.0015 | 2 | 400.0003 | 200 | 14.3 | 0.7 | -0.7 | 2.852 | 45.7074 | 218.3455 | 0.20934 | 1043.0427 | 45.7074
5 | 5714.29 | 0.35 | 2000.0015 | 2 | 400.0003 | 200 | 14.9 | 4.1 | -0.7 | 2.8524 | 89.5181 | 320.5497 | 0.27926 | 1147.8359 | 89.5181
5 | 5714.29 | 0.35 | 2000.0015 | 2 | 400.0003 | 200 | 12.5 | 4.3 | -0.3 | 2.8524 | 653.3918 | 283.1724 | 2.3074 | 122.7237 | 653.3918
5 | 5714.29 | 0.35 | 2000.0015 | 2 | 400.0003 | 200 | 13.1 | 4.9 | -0.1 | 2.8527 | 827.7838 | 445.5274 | 1.858 | 239.7905 | 827.7838
5 | 5714.29 | 0.35 | 2000.0015 | 2 | 400.0003 | 200 | 15.1 | 3.3 | -0.7 | 2.8539 | 66.3048 | 293.4245 | 0.22597 | 1298.5186 | 66.3048
5 | 5714.29 | 0.35 | 2000.0015 | 2 | 400.0003 | 200 | 13.9 | 5.3 | -0.1 | 2.8554 | 880.1914 | 582.3575 | 1.5114 | 385.3029 | 880.1914
5 | 5714.29 | 0.35 | 2000.0015 | 2 | 400.0003 | 200 | 13.5 | 5.1 | -0.1 | 2.8562 | 1041.3241 | 480.4924 | 2.1672 | 221.711 | 1041.324
5 | 5714.29 | 0.35 | 2000.0015 | 2 | 400.0003 | 200 | 13.5 | 4.5 | -0.5 | 2.8569 | 155.4783 | 320.1771 | 0.4856 | 659.3417 | 155.4783
5 | 5714.29 | 0.35 | 2000.0015 | 2 | 400.0003 | 200 | 17.5 | 1.1 | -0.9 | 2.8577 | 6.8114 | 353.0907 | 0.019291 | 18303.6801 | 6.8114
5 | 5714.29 | 0.35 | 2000.0015 | 2 | 400.0003 | 200 | 13.1 | 4.7 | -0.3 | 2.8577 | 607.8112 | 335.3697 | 1.8124 | 185.0457 | 607.8112
5 | 5714.29 | 0.35 | 2000.0015 | 2 | 400.0003 | 200 | 14.5 | 1.5 | -0.7 | 2.8581 | 31.3451 | 237.5637 | 0.13194 | 1800.4908 | 31.3451
5 | 5714.29 | 0.35 | 2000.0015 | 2 | 400.0003 | 200 | 15.1 | 2.3 | -0.7 | 2.86 | 44.5077 | 265.3565 | 0.16773 | 1582.0648 | 44.5077
5 | 5714.29 | 0.35 | 2000.0015 | 2 | 400.0003 | 200 | 14.3 | 0.5 | -0.7 | 2.8604 | 47.0952 | 213.6492 | 0.22043 | 969.227 | 47.0952
5 | 5714.29 | 0.35 | 2000.0015 | 2 | 400.0003 | 200 | 16.3 | 0.5 | -0.9 | 2.8608 | 40.4267 | 265.2211 | 0.15243 | 1739.9955 | 40.4267
5 | 5714.29 | 0.35 | 2000.0015 | 2 | 400.0003 | 200 | 12.3 | 4.3 | -0.1 | 2.8627 | 498.0311 | 312.2891 | 1.5948 | 195.8201 | 498.0311
5 | 5714.29 | 0.35 | 2000.0015 | 2 | 400.0003 | 200 | 16.7 | 0.7 | -0.9 | 2.8631 | 40.8039 | 284.6414 | 0.14335 | 1985.6136 | 40.8039
5 | 5714.29 | 0.35 | 2000.0015 | 2 | 400.0003 | 200 | 13.9 | 4.7 | -0.5 | 2.8634 | 210.0275 | 333.892 | 0.62903 | 530.806 | 210.0275
5 | 5714.29 | 0.35 | 2000.0015 | 2 | 400.0003 | 200 | 13.9 | 5.1 | -0.3 | 2.8642 | 750.9967 | 399.1406 | 1.8815 | 212.1357 | 750.9967
5 | 5714.29 | 0.35 | 2000.0015 | 2 | 400.0003 | 200 | 15.1 | 4.5 | -0.7 | 2.865 | 54.372 | 368.4214 | 0.14758 | 2496.3994 | 54.372
5 | 5714.29 | 0.35 | 2000.0015 | 2 | 400.0003 | 200 | 13.5 | 4.9 | -0.3 | 2.8662 | 739.9606 | 360.0057 | 2.0554 | 175.15 | 739.9606
5 | 5714.29 | 0.35 | 2000.0015 | 2 | 400.0003 | 200 | 14.3 | 0.3 | -0.7 | 2.8685 | 51.4376 | 210.0608 | 0.24487 | 857.8452 | 51.4376
5 | 5714.29 | 0.35 | 2000.0015 | 2 | 400.0003 | 200 | 14.5 | 1.3 | -0.7 | 2.8697 | 36.2549 | 232.6105 | 0.15586 | 1492.4223 | 36.2549
5 | 5714.29 | 0.35 | 2000.0015 | 2 | 400.0003 | 200 | 15.1 | 3.5 | -0.7 | 2.8707 | 61.6397 | 296.3277 | 0.20801 | 1424.5703 | 61.6397
5 | 5714.29 | 0.35 | 2000.0015 | 2 | 400.0003 | 200 | 14.3 | 0.1 | -0.7 | 2.8742 | 53.9261 | 208.0216 | 0.25923 | 802.4501 | 53.9261
5 | 5714.29 | 0.35 | 2000.0015 | 2 | 400.0003 | 200 | 13.3 | 4.3 | -0.5 | 2.8742 | 121.1411 | 302.4703 | 0.40051 | 755.2204 | 121.1411
5 | 5714.29 | 0.35 | 2000.0015 | 2 | 400.0003 | 200 | 17.1 | 0.9 | -0.9 | 2.8745 | 26.7968 | 312.0109 | 0.085884 | 3632.9237 | 26.7968
5 | 5714.29 | 0.35 | 2000.0015 | 2 | 400.0003 | 200 | 14.5 | 1.1 | -0.7 | 2.8783 | 39.1543 | 227.5963 | 0.17203 | 1322.9734 | 39.1543
5 | 5714.29 | 0.35 | 2000.0015 | 2 | 400.0003 | 200 | 12.9 | 4.7 | -0.1 | 2.8783 | 810.3096 | 390.2382 | 2.0764 | 187.9354 | 810.3096
5 | 5714.29 | 0.35 | 2000.0015 | 2 | 400.0003 | 200 | 14.7 | 1.7 | -0.7 | 2.8799 | 27.8369 | 242.8706 | 0.11462 | 2118.9944 | 27.8369
5 | 5714.29 | 0.35 | 2000.0015 | 2 | 400.0003 | 200 | 15.3 | 2.7 | -0.7 | 2.8803 | 63.6127 | 277.0531 | 0.2296 | 1206.6527 | 63.6127
5 | 5714.29 | 0.35 | 2000.0015 | 2 | 400.0003 | 200 | 12.9 | 4.5 | -0.3 | 2.8806 | 567.5766 | 310.317 | 1.829 | 169.6628 | 567.5766
5 | 5714.29 | 0.35 | 2000.0015 | 2 | 400.0003 | 200 | 15.3 | 2.9 | -0.7 | 2.881 | 65.9884 | 282.6814 | 0.23344 | 1210.9522 | 65.9884
5 | 5714.29 | 0.35 | 2000.0015 | 2 | 400.0003 | 200 | 14.3 | 5.3 | -0.3 | 2.8848 | 696.4861 | 553.8993 | 1.2574 | 440.5033 | 696.4861
5 | 5714.29 | 0.35 | 2000.0015 | 2 | 400.0003 | 200 | 15.9 | 0.1 | -0.9 | 2.8856 | 53.3763 | 248.3772 | 0.2149 | 1155.7786 | 53.3763
5 | 5714.29 | 0.35 | 2000.0015 | 2 | 400.0003 | 200 | 16.1 | 0.3 | -0.9 | 2.8856 | 45.6496 | 254.0034 | 0.17972 | 1413.3265 | 45.6496
5 | 5714.29 | 0.35 | 2000.0015 | 2 | 400.0003 | 200 | 14.5 | 0.9 | -0.7 | 2.8856 | 42.931 | 222.7294 | 0.19275 | 1155.5367 | 42.931
5 | 5714.29 | 0.35 | 2000.0015 | 2 | 400.0003 | 200 | 14.3 | 4.9 | -0.5 | 2.8856 | 216.5382 | 379.1009 | 0.57119 | 663.7052 | 216.5382
5 | 5714.29 | 0.35 | 2000.0015 | 2 | 400.0003 | 200 | 15.3 | 2.5 | -0.7 | 2.886 | 54.8397 | 271.0085 | 0.20235 | 1339.2778 | 54.8397
5 | 5714.29 | 0.35 | 2000.0015 | 2 | 400.0003 | 200 | 13.9 | 5.1 | -0.3 | 2.8868 | 105.3328 | 429.6525 | 0.24516 | 1752.5533 | 105.3327
5 | 5714.29 | 0.35 | 2000.0015 | 2 | 400.0003 | 200 | 15.3 | 3.1 | -0.7 | 2.8871 | 62.9517 | 287.8585 | 0.21869 | 1316.2867 | 62.9517
5 | 5714.29 | 0.35 | 2000.0015 | 2 | 400.0003 | 200 | 15.1 | 2.1 | -0.7 | 2.8875 | 33.4066 | 258.0881 | 0.12944 | 1993.9027 | 33.4066
5 | 5714.29 | 0.35 | 2000.0015 | 2 | 400.0003 | 200 | 14.9 | 1.9 | -0.7 | 2.8887 | 21.8661 | 249.7746 | 0.087543 | 2853.1609 | 21.8661
5 | 5714.29 | 0.35 | 2000.0015 | 2 | 400.0003 | 200 | 15.1 | 3.7 | -0.7 | 2.8894 | 75.113 | 299.5687 | 0.25074 | 1194.7522 | 75.113
5 | 5714.29 | 0.35 | 2000.0015 | 2 | 400.0003 | 200 | 13.1 | 4.1 | -0.5 | 2.891 | 126.5648 | 287.9221 | 0.43958 | 654.9933 | 126.5648
5 | 5714.29 | 0.35 | 2000.0015 | 2 | 400.0003 | 200 | 14.5 | 0.7 | -0.7 | 2.8936 | 46.6021 | 217.6856 | 0.21408 | 1016.8418 | 46.6021
5 | 5714.29 | 0.35 | 2000.0015 | 2 | 400.0003 | 200 | 14.7 | 5.1 | -0.5 | 2.8939 | 247.1339 | 444.189 | 0.55637 | 798.3681 | 247.1339
5 | 5714.29 | 0.35 | 2000.0015 | 2 | 400.0003 | 200 | 15.5 | 5.3 | -0.5 | 2.8939 | 265.6777 | 638.4853 | 0.41611 | 1534.4285 | 265.6777
5 | 5714.29 | 0.35 | 2000.0015 | 2 | 400.0003 | 200 | 12.9 | 3.9 | -0.5 | 2.8955 | 122.312 | 270.8154 | 0.45164 | 599.6225 | 122.312
5 | 5714.29 | 0.35 | 2000.0015 | 2 | 400.0003 | 200 | 12.7 | 4.5 | -0.1 | 2.8955 | 517.3344 | 342.0143 | 1.5126 | 226.1087 | 517.3344
5 | 5714.29 | 0.35 | 2000.0015 | 2 | 400.0003 | 200 | 12.7 | 4.3 | -0.3 | 2.8959 | 653.8522 | 281.1467 | 2.3257 | 120.8889 | 653.8522
5 | 5714.29 | 0.35 | 2000.0015 | 2 | 400.0003 | 200 | 15.1 | 4.3 | -0.7 | 2.897 | 88.3454 | 338.3395 | 0.26111 | 1295.7514 | 88.3454
5 | 5714.29 | 0.35 | 2000.0015 | 2 | 400.0003 | 200 | 13.3 | 4.9 | -0.1 | 2.897 | 788.8303 | 441.8415 | 1.7853 | 247.4853 | 788.8303
5 | 5714.29 | 0.35 | 2000.0015 | 2 | 400.0003 | 200 | 15.3 | 3.3 | -0.7 | 2.8982 | 66.5128 | 292.4665 | 0.22742 | 1286.018 | 66.5128
5 | 5714.29 | 0.35 | 2000.0015 | 2 | 400.0003 | 200 | 14.7 | 1.5 | -0.7 | 2.8986 | 30.8831 | 237.1548 | 0.13022 | 1821.1381 | 30.8831
5 | 5714.29 | 0.35 | 2000.0015 | 2 | 400.0003 | 200 | 16.5 | 0.5 | -0.9 | 2.8993 | 40.5836 | 265.3537 | 0.15294 | 1734.9987 | 40.5836
5 | 5714.29 | 0.35 | 2000.0015 | 2 | 400.0003 | 200 | 15.3 | 2.3 | -0.7 | 2.9005 | 44.7162 | 264.7066 | 0.16893 | 1566.9857 | 44.7162
5 | 5714.29 | 0.35 | 2000.0015 | 2 | 400.0003 | 200 | 13.7 | 4.5 | -0.5 | 2.9009 | 146.9531 | 318.8565 | 0.46088 | 691.8496 | 146.9531
5 | 5714.29 | 0.35 | 2000.0015 | 2 | 400.0003 | 200 | 16.9 | 0.7 | -0.9 | 2.9013 | 40.6598 | 285.1861 | 0.14257 | 2000.2838 | 40.6598
5 | 5714.29 | 0.35 | 2000.0015 | 2 | 400.0003 | 200 | 15.1 | 3.9 | -0.7 | 2.9013 | 79.029 | 306.3358 | 0.25798 | 1187.4325 | 79.029
5 | 5714.29 | 0.35 | 2000.0015 | 2 | 400.0003 | 200 | 14.1 | 5.3 | -0.1 | 2.9013 | 809.3237 | 579.9816 | 1.3954 | 415.6293 | 809.3237
5 | 5714.29 | 0.35 | 2000.0015 | 2 | 400.0003 | 200 | 13.3 | 4.7 | -0.3 | 2.9016 | 596.7857 | 333.5485 | 1.7892 | 186.423 | 596.7857
5 | 5714.29 | 0.35 | 2000.0015 | 2 | 400.0003 | 200 | 13.7 | 5.1 | -0.1 | 2.9016 | 1048.2283 | 478.0098 | 2.1929 | 217.9805 | 1048.2283
5 | 5714.29 | 0.35 | 2000.0015 | 2 | 400.0003 | 200 | 14.5 | 0.5 | -0.7 | 2.902 | 46.7489 | 213.0875 | 0.21939 | 971.279 | 46.7489
5 | 5714.29 | 0.35 | 2000.0015 | 2 | 400.0003 | 200 | 15.1 | 4.1 | -0.7 | 2.9051 | 87.3752 | 318.309 | 0.2745 | 1159.6036 | 87.3752
5 | 5714.29 | 0.35 | 2000.0015 | 2 | 400.0003 | 200 | 12.5 | 4.3 | -0.1 | 2.9063 | 498.4877 | 310.2827 | 1.6066 | 193.1349 | 498.4877
5 | 5714.29 | 0.35 | 2000.0015 | 2 | 400.0003 | 200 | 14.1 | 4.7 | -0.5 | 2.9086 | 215.2632 | 332.0502 | 0.64829 | 512.1978 | 215.2632
5 | 5714.29 | 0.35 | 2000.0015 | 2 | 400.0003 | 200 | 17.7 | 1.1 | -0.9 | 2.9097 | 13.3296 | 349.404 | 0.038149 | 9158.817 | 13.3296
5 | 5714.29 | 0.35 | 2000.0015 | 2 | 400.0003 | 200 | 14.1 | 5.1 | -0.3 | 2.9097 | 773.1726 | 397.4367 | 1.9454 | 204.2958 | 773.1727
5 | 5714.29 | 0.35 | 2000.0015 | 2 | 400.0003 | 200 | 14.5 | 0.3 | -0.7 | 2.9101 | 51.1721 | 209.5283 | 0.24423 | 857.9304 | 51.1721
5 | 5714.29 | 0.35 | 2000.0015 | 2 | 400.0003 | 200 | 14.7 | 1.3 | -0.7 | 2.9101 | 34.4786 | 232.2054 | 0.14848 | 1563.849 | 34.4786
5 | 5714.29 | 0.35 | 2000.0015 | 2 | 400.0003 | 200 | 13.7 | 4.9 | -0.3 | 2.9112 | 714.4676 | 358.3999 | 1.9935 | 179.7849 | 714.4675
5 | 5714.29 | 0.35 | 2000.0015 | 2 | 400.0003 | 200 | 17.3 | 0.9 | -0.9 | 2.9146 | 27.1455 | 312.093 | 0.086979 | 3588.1476 | 27.1455
5 | 5714.29 | 0.35 | 2000.0015 | 2 | 400.0003 | 200 | 15.3 | 3.5 | -0.7 | 2.9146 | 61.693 | 295.9287 | 0.20847 | 1419.5093 | 61.693
5 | 5714.29 | 0.35 | 2000.0015 | 2 | 400.0003 | 200 | 14.5 | 0.1 | -0.7 | 2.9158 | 53.754 | 207.5005 | 0.25905 | 800.9912 | 53.754
5 | 5714.29 | 0.35 | 2000.0015 | 2 | 400.0003 | 200 | 13.5 | 4.3 | -0.5 | 2.9181 | 129.9239 | 300.8517 | 0.43185 | 696.6518 | 129.924
5 | 5714.29 | 0.35 | 2000.0015 | 2 | 400.0003 | 200 | 14.7 | 1.1 | -0.7 | 2.9193 | 39.2438 | 227.0915 | 0.17281 | 1314.1082 | 39.2438
5 | 5714.29 | 0.35 | 2000.0015 | 2 | 400.0003 | 200 | 15.3 | 4.5 | -0.7 | 2.9197 | 81.91 | 363.8059 | 0.22515 | 1615.8567 | 81.91
5 | 5714.29 | 0.35 | 2000.0015 | 2 | 400.0003 | 200 | 14.9 | 1.7 | -0.7 | 2.9208 | 28.6808 | 242.3738 | 0.11833 | 2048.2395 | 28.6808
5 | 5714.29 | 0.35 | 2000.0015 | 2 | 400.0003 | 200 | 15.5 | 2.7 | -0.7 | 2.9223 | 61.6856 | 276.3516 | 0.22321 | 1238.0551 | 61.6856
5 | 5714.29 | 0.35 | 2000.0015 | 2 | 400.0003 | 200 | 13.1 | 4.7 | -0.1 | 2.9223 | 877.9575 | 387.1514 | 2.2677 | 170.7214 | 877.9575
5 | 5714.29 | 0.35 | 2000.0015 | 2 | 400.0003 | 200 | 15.5 | 2.9 | -0.7 | 2.9234 | 64.5593 | 281.9544 | 0.22897 | 1231.3989 | 64.5593
5 | 5714.29 | 0.35 | 2000.0015 | 2 | 400.0003 | 200 | 13.1 | 4.5 | -0.3 | 2.9245 | 593.9252 | 308.3392 | 1.9262 | 160.0758 | 593.9252
5 | 5714.29 | 0.35 | 2000.0015 | 2 | 400.0003 | 200 | 16.3 | 0.3 | -0.9 | 2.9249 | 41.4115 | 253.9844 | 0.16305 | 1557.7341 | 41.4115
5 | 5714.29 | 0.35 | 2000.0015 | 2 | 400.0003 | 200 | 16.1 | 0.1 | -0.9 | 2.9257 | 51.046 | 248.2312 | 0.20564 | 1207.1205 | 51.046
5 | 5714.29 | 0.35 | 2000.0015 | 2 | 400.0003 | 200 | 14.7 | 0.9 | -0.7 | 2.9268 | 43.1391 | 222.1946 | 0.19415 | 1144.4486 | 43.1391
5 | 5714.29 | 0.35 | 2000.0015 | 2 | 400.0003 | 200 | 15.5 | 2.5 | -0.7 | 2.928 | 53.3871 | 270.3751 | 0.19746 | 1369.294 | 53.3871
5 | 5714.29 | 0.35 | 2000.0015 | 2 | 400.0003 | 200 | 15.3 | 2.1 | -0.7 | 2.9284 | 33.562 | 257.6435 | 0.13027 | 1977.8395 | 33.562
5 | 5714.29 | 0.35 | 2000.0015 | 2 | 400.0003 | 200 | 15.1 | 1.9 | -0.7 | 2.9288 | 23.3883 | 249.4706 | 0.093752 | 2660.9654 | 23.3883
5 | 5714.29 | 0.35 | 2000.0015 | 2 | 400.0003 | 200 | 15.5 | 3.1 | -0.7 | 2.9295 | 65.4239 | 287.2319 | 0.22777 | 1261.0405 | 65.4239
5 | 5714.29 | 0.35 | 2000.0015 | 2 | 400.0003 | 200 | 14.5 | 5.3 | -0.3 | 2.9307 | 694.4606 | 550.7719 | 1.2609 | 436.8134 | 694.4607
5 | 5714.29 | 0.35 | 2000.0015 | 2 | 400.0003 | 200 | 14.5 | 4.9 | -0.5 | 2.9318 | 235.4302 | 376.0235 | 0.6261 | 600.5758 | 235.4302
5 | 5714.29 | 0.35 | 2000.0015 | 2 | 400.0003 | 200 | 15.3 | 3.7 | -0.7 | 2.9334 | 60.0689 | 299.2952 | 0.2007 | 1491.2478 | 60.0689
5 | 5714.29 | 0.35 | 2000.0015 | 2 | 400.0003 | 200 | 13.3 | 4.1 | -0.5 | 2.9341 | 121.2337 | 286.3998 | 0.4233 | 676.5844 | 121.2337
5 | 5714.29 | 0.35 | 2000.0015 | 2 | 400.0003 | 200 | 14.7 | 0.7 | -0.7 | 2.9349 | 45.0278 | 217.1326 | 0.20737 | 1047.0542 | 45.0278
5 | 5714.29 | 0.35 | 2000.0015 | 2 | 400.0003 | 200 | 16.7 | 0.5 | -0.9 | 2.938 | 38.5903 | 265.4869 | 0.14536 | 1826.4519 | 38.5903
5 | 5714.29 | 0.35 | 2000.0015 | 2 | 400.0003 | 200 | 14.9 | 1.5 | -0.7 | 2.9387 | 31.2551 | 236.8517 | 0.13196 | 1794.8665 | 31.2551
5 | 5714.29 | 0.35 | 2000.0015 | 2 | 400.0003 | 200 | 13.1 | 3.9 | -0.5 | 2.9387 | 118.8304 | 269.5068 | 0.44092 | 611.2403 | 118.8304
5 | 5714.29 | 0.35 | 2000.0015 | 2 | 400.0003 | 200 | 12.9 | 4.5 | -0.1 | 2.9387 | 551.2567 | 338.6163 | 1.628 | 207.9993 | 551.2567
5 | 5714.29 | 0.35 | 2000.0015 | 2 | 400.0003 | 200 | 17.1 | 0.7 | -0.9 | 2.9391 | 34.6692 | 285.9211 | 0.12125 | 2358.0286 | 34.6692
5 | 5714.29 | 0.35 | 2000.0015 | 2 | 400.0003 | 200 | 12.9 | 4.3 | -0.3 | 2.9395 | 675.0857 | 279.3964 | 2.4162 | 115.6332 | 675.0857
5 | 5714.29 | 0.35 | 2000.0015 | 2 | 400.0003 | 200 | 14.9 | 5.1 | -0.5 | 2.941 | 231.1121 | 440.7232 | 0.52439 | 840.4449 | 231.1121
5 | 5714.29 | 0.35 | 2000.0015 | 2 | 400.0003 | 200 | 13.5 | 4.9 | -0.1 | 2.941 | 734.7349 | 437.8488 | 1.6781 | 260.9262 | 734.7349
5 | 5714.29 | 0.35 | 2000.0015 | 2 | 400.0003 | 200 | 15.5 | 3.3 | -0.7 | 2.9414 | 55.962 | 291.9467 | 0.19169 | 1523.0489 | 55.962
5 | 5714.29 | 0.35 | 2000.0015 | 2 | 400.0003 | 200 | 12.9 | 3.7 | -0.5 | 2.9414 | 71.6074 | 259.6191 | 0.27582 | 941.2718 | 71.6074
5 | 5714.29 | 0.35 | 2000.0015 | 2 | 400.0003 | 200 | 15.5 | 2.3 | -0.7 | 2.9422 | 44.6067 | 264.1525 | 0.16887 | 1564.2637 | 44.6066
5 | 5714.29 | 0.35 | 2000.0015 | 2 | 400.0003 | 200 | 14.7 | 0.5 | -0.7 | 2.9437 | 47.3209 | 212.6181 | 0.22256 | 955.3165 | 47.3209
5 | 5714.29 | 0.35 | 2000.0015 | 2 | 400.0003 | 200 | 13.9 | 4.5 | -0.5 | 2.9456 | 137.3304 | 317.537 | 0.43249 | 734.2127 | 137.3304
5 | 5714.29 | 0.35 | 2000.0015 | 2 | 400.0003 | 200 | 13.5 | 4.7 | -0.3 | 2.946 | 593.163 | 332.2943 | 1.7851 | 186.1537 | 593.163
5 | 5714.29 | 0.35 | 2000.0015 | 2 | 400.0003 | 200 | 14.3 | 5.3 | -0.1 | 2.9467 | 736.3866 | 577.1242 | 1.276 | 452.3063 | 736.3866
5 | 5714.29 | 0.35 | 2000.0015 | 2 | 400.0003 | 200 | 15.3 | 4.3 | -0.7 | 2.9471 | 80.6105 | 335.9333 | 0.23996 | 1399.9569 | 80.6105
5 | 5714.29 | 0.35 | 2000.0015 | 2 | 400.0003 | 200 | 15.7 | 5.3 | -0.5 | 2.9471 | 227.1257 | 633.1574 | 0.35872 | 1765.0502 | 227.1257
5 | 5714.29 | 0.35 | 2000.0015 | 2 | 400.0003 | 200 | 13.9 | 5.1 | -0.1 | 2.9471 | 1041.5285 | 476.3095 | 2.1867 | 217.8248 | 1041.5285
5 | 5714.29 | 0.35 | 2000.0015 | 2 | 400.0003 | 200 | 15.3 | 3.9 | -0.7 | 2.9479 | 78.4458 | 305.2982 | 0.25695 | 1188.1713 | 78.4458
5 | 5714.29 | 0.35 | 2000.0015 | 2 | 400.0003 | 200 | 12.7 | 4.3 | -0.1 | 2.9494 | 507.4895 | 306.8762 | 1.6537 | 185.5664 | 507.4895
5 | 5714.29 | 0.35 | 2000.0015 | 2 | 400.0003 | 200 | 14.9 | 1.3 | -0.7 | 2.9509 | 33.8438 | 231.7939 | 0.14601 | 1587.5391 | 33.8438
5 | 5714.29 | 0.35 | 2000.0015 | 2 | 400.0003 | 200 | 14.7 | 0.3 | -0.7 | 2.9517 | 50.3061 | 209.0893 | 0.2406 | 869.0458 | 50.3061
5 | 5714.29 | 0.35 | 2000.0015 | 2 | 400.0003 | 200 | 15.3 | 4.1 | -0.7 | 2.9529 | 93.9341 | 316.821 | 0.29649 | 1068.5737 | 93.9341
5 | 5714.29 | 0.35 | 2000.0015 | 2 | 400.0003 | 200 | 14.3 | 4.7 | -0.5 | 2.954 | 205.3692 | 330.2037 | 0.62195 | 530.9192 | 205.3692
5 | 5714.29 | 0.35 | 2000.0015 | 2 | 400.0003 | 200 | 17.5 | 0.9 | -0.9 | 2.9548 | 27.9301 | 312.2115 | 0.089459 | 3489.9964 | 27.9301
5 | 5714.29 | 0.35 | 2000.0015 | 2 | 400.0003 | 200 | 14.3 | 5.1 | -0.3 | 2.9552 | 726.0893 | 395.423 | 1.8362 | 215.3446 | 726.0893
5 | 5714.29 | 0.35 | 2000.0015 | 2 | 400.0003 | 200 | 13.9 | 4.9 | -0.3 | 2.9563 | 708.7186 | 356.9176 | 1.9857 | 179.7471 | 708.7186
5 | 5714.29 | 0.35 | 2000.0015 | 2 | 400.0003 | 200 | 14.7 | 0.1 | -0.7 | 2.9575 | 53.6432 | 207.0805 | 0.25905 | 799.3991 | 53.6432
5 | 5714.29 | 0.35 | 2000.0015 | 2 | 400.0003 | 200 | 15.5 | 3.5 | -0.7 | 2.9575 | 73.4344 | 295.6287 | 0.2484 | 1190.127 | 73.4344
5 | 5714.29 | 0.35 | 2000.0015 | 2 | 400.0003 | 200 | 17.9 | 1.1 | -0.9 | 2.9586 | 13.6346 | 346.6192 | 0.039336 | 8811.7529 | 13.6346
5 | 5714.29 | 0.35 | 2000.0015 | 2 | 400.0003 | 200 | 14.9 | 1.1 | -0.7 | 2.9601 | 38.5112 | 226.6885 | 0.16989 | 1334.3551 | 38.5113
5 | 5714.29 | 0.35 | 2000.0015 | 2 | 400.0003 | 200 | 15.1 | 1.7 | -0.7 | 2.9613 | 28.3576 | 241.9857 | 0.11719 | 2064.9537 | 28.3576
5 | 5714.29 | 0.35 | 2000.0015 | 2 | 400.0003 | 200 | 13.7 | 4.3 | -0.5 | 2.9624 | 132.3655 | 299.3893 | 0.44212 | 677.1701 | 132.3655
5 | 5714.29 | 0.35 | 2000.0015 | 2 | 400.0003 | 200 | 16.5 | 0.3 | -0.9 | 2.9643 | 40.3235 | 253.9096 | 0.15881 | 1598.823 | 40.3235
5 | 5714.29 | 0.35 | 2000.0015 | 2 | 400.0003 | 200 | 15.7 | 2.7 | -0.7 | 2.9647 | 64.5044 | 275.6172 | 0.23404 | 1177.669 | 64.5044
5 | 5714.29 | 0.35 | 2000.0015 | 2 | 400.0003 | 200 | 16.3 | 0.1 | -0.9 | 2.9658 | 46.6568 | 248.053 | 0.18809 | 1318.787 | 46.6567
5 | 5714.29 | 0.35 | 2000.0015 | 2 | 400.0003 | 200 | 15.7 | 2.9 | -0.7 | 2.9662 | 68.189 | 281.1204 | 0.24256 | 1158.9651 | 68.189
5 | 5714.29 | 0.35 | 2000.0015 | 2 | 400.0003 | 200 | 13.3 | 4.7 | -0.1 | 2.9666 | 892.0286 | 384.4817 | 2.3201 | 165.7191 | 892.0286
5 | 5714.29 | 0.35 | 2000.0015 | 2 | 400.0003 | 200 | 14.9 | 0.9 | -0.7 | 2.9681 | 42.5527 | 221.757 | 0.19189 | 1155.6517 | 42.5527
5 | 5714.29 | 0.35 | 2000.0015 | 2 | 400.0003 | 200 | 15.3 | 1.9 | -0.7 | 2.9681 | 24.5766 | 249.3024 | 0.098581 | 2528.8977 | 24.5766
5 | 5714.29 | 0.35 | 2000.0015 | 2 | 400.0003 | 200 | 13.3 | 4.5 | -0.3 | 2.9681 | 585.3797 | 306.0941 | 1.9124 | 160.0561 | 585.3797
5 | 5714.29 | 0.35 | 2000.0015 | 2 | 400.0003 | 200 | 15.5 | 4.5 | -0.7 | 2.9685 | 69.6549 | 361.5778 | 0.19264 | 1876.945 | 69.6549
5 | 5714.29 | 0.35 | 2000.0015 | 2 | 400.0003 | 200 | 15.5 | 2.1 | -0.7 | 2.9689 | 33.4113 | 257.2666 | 0.12987 | 1980.9533 | 33.4113
5 | 5714.29 | 0.35 | 2000.0015 | 2 | 400.0003 | 200 | 15.7 | 2.5 | -0.7 | 2.97 | 53.9496 | 269.7622 | 0.19999 | 1348.881 | 53.9496
5 | 5714.29 | 0.35 | 2000.0015 | 2 | 400.0003 | 200 | 15.7 | 3.1 | -0.7 | 2.9715 | 67.4026 | 286.6629 | 0.23513 | 1219.1763 | 67.4026
5 | 5714.29 | 0.35 | 2000.0015 | 2 | 400.0003 | 200 | 12.9 | 3.5 | -0.5 | 2.9719 | 108.5825 | 245.9288 | 0.44152 | 557.0047 | 108.5825
5 | 5714.29 | 0.35 | 2000.0015 | 2 | 400.0003 | 200 | 15.5 | 3.7 | -0.7 | 2.976 | 50.1773 | 299.4158 | 0.16758 | 1786.6612 | 50.1773
5 | 5714.29 | 0.35 | 2000.0015 | 2 | 400.0003 | 200 | 16.9 | 0.5 | -0.9 | 2.9764 | 31.1966 | 265.6889 | 0.11742 | 2262.7668 | 31.1966
5 | 5714.29 | 0.35 | 2000.0015 | 2 | 400.0003 | 200 | 17.3 | 0.7 | -0.9 | 2.9764 | 30.7291 | 286.8493 | 0.10713 | 2677.6758 | 30.7291
5 | 5714.29 | 0.35 | 2000.0015 | 2 | 400.0003 | 200 | 14.7 | 5.3 | -0.3 | 2.9764 | 811.3488 | 548.3994 | 1.4795 | 370.6691 | 811.3488
5 | 5714.29 | 0.35 | 2000.0015 | 2 | 400.0003 | 200 | 14.9 | 0.7 | -0.7 | 2.9768 | 43.8813 | 216.6778 | 0.20252 | 1069.9148 | 43.8813
5 | 5714.29 | 0.35 | 2000.0015 | 2 | 400.0003 | 200 | 13.5 | 4.1 | -0.5 | 2.9776 | 112.0949 | 285.084 | 0.3932 | 725.0365 | 112.0949
5 | 5714.29 | 0.35 | 2000.0015 | 2 | 400.0003 | 200 | 14.7 | 4.9 | -0.5 | 2.978 | 239.0299 | 373.7491 | 0.63955 | 584.397 | 239.0299
5 | 5714.29 | 0.35 | 2000.0015 | 2 | 400.0003 | 200 | 15.1 | 1.5 | -0.7 | 2.9799 | 30.7319 | 236.4435 | 0.12998 | 1819.1374 | 30.7319
5 | 5714.29 | 0.35 | 2000.0015 | 2 | 400.0003 | 200 | 13.3 | 3.9 | -0.5 | 2.9818 | 113.916 | 268.3842 | 0.42445 | 632.3084 | 113.916
5 | 5714.29 | 0.35 | 2000.0015 | 2 | 400.0003 | 200 | 13.1 | 4.5 | -0.1 | 2.9826 | 521.7219 | 337.0213 | 1.548 | 217.7086 | 521.7219
5 | 5714.29 | 0.35 | 2000.0015 | 2 | 400.0003 | 200 | 15.7 | 3.3 | -0.7 | 2.983 | 54.0719 | 291.7723 | 0.18532 | 1574.405 | 54.0719
5 | 5714.29 | 0.35 | 2000.0015 | 2 | 400.0003 | 200 | 13.1 | 4.3 | -0.3 | 2.983 | 662.1325 | 277.5596 | 2.3856 | 116.3503 | 662.1325
5 | 5714.29 | 0.35 | 2000.0015 | 2 | 400.0003 | 200 | 15.7 | 2.3 | -0.7 | 2.9841 | 42.7516 | 263.6633 | 0.16214 | 1626.0982 | 42.7516
5 | 5714.29 | 0.35 | 2000.0015 | 2 | 400.0003 | 200 | 13.1 | 3.7 | -0.5 | 2.9845 | 68.8516 | 258.5318 | 0.26632 | 970.764 | 68.8516
5 | 5714.29 | 0.35 | 2000.0015 | 2 | 400.0003 | 200 | 14.9 | 0.5 | -0.7 | 2.9852 | 47.0726 | 212.2524 | 0.22178 | 957.0553 | 47.0726
5 | 5714.29 | 0.35 | 2000.0015 | 2 | 400.0003 | 200 | 13.7 | 4.9 | -0.1 | 2.986 | 759.2399 | 436.5572 | 1.7392 | 251.017 | 759.2399
5 | 5714.29 | 0.35 | 2000.0015 | 2 | 400.0003 | 200 | 15.1 | 5.1 | -0.5 | 2.9883 | 239.3256 | 438.1407 | 0.54623 | 802.1176 | 239.3256
5 | 5714.29 | 0.35 | 2000.0015 | 2 | 400.0003 | 200 | 14.1 | 4.5 | -0.5 | 2.9905 | 140.1248 | 316.3562 | 0.44293 | 714.2292 | 140.1248
5 | 5714.29 | 0.35 | 2000.0015 | 2 | 400.0003 | 200 | 13.7 | 4.7 | -0.3 | 2.9905 | 590.413 | 331.3558 | 1.7818 | 185.9659 | 590.413
5 | 5714.29 | 0.35 | 2000.0015 | 2 | 400.0003 | 200 | 15.1 | 1.3 | -0.7 | 2.9921 | 33.9469 | 231.4152 | 0.14669 | 1577.5506 | 33.9469
5 | 5714.29 | 0.35 | 2000.0015 | 2 | 400.0003 | 200 | 14.1 | 5.1 | -0.1 | 2.9924 | 943.5462 | 474.3993 | 1.9889 | 238.5201 | 943.5462
5 | 5714.29 | 0.35 | 2000.0015 | 2 | 400.0003 | 200 | 14.5 | 5.3 | -0.1 | 2.9924 | 755.8739 | 575.0483 | 1.3145 | 437.4811 | 755.8739
5 | 5714.29 | 0.35 | 2000.0015 | 2 | 400.0003 | 200 | 12.9 | 4.1 | -0.3 | 2.9928 | 656.668 | 256.9388 | 2.5557 | 100.5341 | 656.668
5 | 5714.29 | 0.35 | 2000.0015 | 2 | 400.0003 | 200 | 14.9 | 0.3 | -0.7 | 2.9931 | 50.4654 | 208.7394 | 0.24176 | 863.4057 | 50.4654
5 | 5714.29 | 0.35 | 2000.0015 | 2 | 400.0003 | 200 | 12.9 | 4.3 | -0.1 | 2.9931 | 510.7489 | 305.1322 | 1.6739 | 182.2924 | 510.7489
5 | 5714.29 | 0.35 | 2000.0015 | 2 | 400.0003 | 200 | 15.5 | 3.9 | -0.7 | 2.9935 | 78.2937 | 304.4891 | 0.25713 | 1184.1773 | 78.2937
5 | 5714.29 | 0.35 | 2000.0015 | 2 | 400.0003 | 200 | 17.7 | 0.9 | -0.9 | 2.9939 | 24.7125 | 312.7926 | 0.079006 | 3959.0912 | 24.7125
5 | 5714.29 | 0.35 | 2000.0015 | 2 | 400.0003 | 200 | 15.9 | 4.7 | -0.7 | 2.9939 | 46.9171 | 406.8271 | 0.11532 | 3527.6752 | 46.9171
5 | 5714.29 | 0.35 | 2000.0015 | 2 | 400.0003 | 200 | 15.5 | 4.3 | -0.7 | 2.995 | 113.9074 | 334.0413 | 0.341 | 979.5991 | 113.9074
5 | 5714.29 | 0.35 | 2000.0015 | 2 | 400.0003 | 200 | 14.9 | 0.1 | -0.7 | 2.9989 | 53.1178 | 206.751 | 0.25692 | 804.7392 | 53.1178
5 | 5714.29 | 0.35 | 2000.0015 | 2 | 400.0003 | 200 | 15.5 | 4.1 | -0.7 | 2.9992 | 91.6565 | 315.7182 | 0.29031 | 1087.5168 | 91.6565
5 | 5714.29 | 0.35 | 2000.0015 | 2 | 400.0003 | 200 | 14.5 | 4.7 | -0.5 | 2.9996 | 202.9831 | 328.5251 | 0.61786 | 531.713 | 202.9831
5 | 5714.29 | 0.35 | 2000.0015 | 2 | 400.0003 | 200 | 15.7 | 3.5 | -0.7 | 3 | 67.5484 | 295.5766 | 0.22853 | 1293.3759 | 67.5484
5 | 5714.29 | 0.35 | 2000.0015 | 2 | 400.0003 | 200 | 15.9 | 5.3 | -0.5 | 3 | 163.7557 | 628.1194 | 0.26071 | 2409.2837 | 163.7557
5 | 5714.29 | 0.35 | 2000.0015 | 2 | 400.0003 | 200 | 14.5 | 5.1 | -0.3 | 3.0011 | 716.9081 | 394.2063 | 1.8186 | 216.7622 | 716.908
5 | 5714.29 | 0.35 | 2000.0015 | 2 | 400.0003 | 200 | 15.1 | 1.1 | -0.7 | 3.0015 | 37.3458 | 226.3056 | 0.16502 | 1371.3526 | 37.3458
5 | 5714.29 | 0.35 | 2000.0015 | 2 | 400.0003 | 200 | 15.3 | 1.7 | -0.7 | 3.0015 | 27.4249 | 241.7355 | 0.11345 | 2130.7673 | 27.4249
5 | 5714.29 | 0.35 | 2000.0015 | 2 | 400.0003 | 200 | 14.1 | 4.9 | -0.3 | 3.0015 | 728.7221 | 355.3001 | 2.051 | 173.2322 | 728.7221
5 | 5714.29 | 0.35 | 2000.0015 | 2 | 400.0003 | 200 | 16.7 | 0.3 | -0.9 | 3.0035 | 42.693 | 253.9021 | 0.16815 | 1509.9949 | 42.693
5 | 5714.29 | 0.35 | 2000.0015 | 2 | 400.0003 | 200 | 16.5 | 0.1 | -0.9 | 3.0058 | 48.8529 | 247.8936 | 0.19707 | 1257.8821 | 48.8529
5 | 5714.29 | 0.35 | 2000.0015 | 2 | 400.0003 | 200 | 13.9 | 4.3 | -0.5 | 3.0066 | 138.5948 | 298.0048 | 0.46508 | 640.7661 | 138.5948
5 | 5714.29 | 0.35 | 2000.0015 | 2 | 400.0003 | 200 | 15.9 | 2.7 | -0.7 | 3.0078 | 62.631 | 274.9007 | 0.22783 | 1206.5976 | 62.631
5 | 5714.29 | 0.35 | 2000.0015 | 2 | 400.0003 | 200 | 12.9 | 3.3 | -0.5 | 3.0082 | 152.8248 | 236.1549 | 0.64714 | 364.9222 | 152.8248
5 | 5714.29 | 0.35 | 2000.0015 | 2 | 400.0003 | 200 | 15.5 | 1.9 | -0.7 | 3.0086 | 24.6174 | 249.0605 | 0.098841 | 2519.813 | 24.6174
5 | 5714.29 | 0.35 | 2000.0015 | 2 | 400.0003 | 200 | 15.9 | 2.9 | -0.7 | 3.0093 | 65.8638 | 280.3723 | 0.23492 | 1193.5019 | 65.8638
5 | 5714.29 | 0.35 | 2000.0015 | 2 | 400.0003 | 200 | 15.1 | 0.9 | -0.7 | 3.0097 | 42.166 | 221.3878 | 0.19046 | 1162.3712 | 42.166
5 | 5714.29 | 0.35 | 2000.0015 | 2 | 400.0003 | 200 | 15.7 | 2.1 | -0.7 | 3.0105 | 33.3319 | 256.8423 | 0.12978 | 1979.1269 | 33.3319
5 | 5714.29 | 0.35 | 2000.0015 | 2 | 400.0003 | 200 | 13.5 | 4.7 | -0.1 | 3.0109 | 884.017 | 382.0251 | 2.314 | 165.0909 | 884.017
5 | 5714.29 | 0.35 | 2000.0015 | 2 | 400.0003 | 200 | 17.5 | 0.7 | -0.9 | 3.0125 | 35.4186 | 288.1492 | 0.12292 | 2344.2449 | 35.4186
5 | 5714.29 | 0.35 | 2000.0015 | 2 | 400.0003 | 200 | 13.5 | 4.5 | -0.3 | 3.0125 | 590.7389 | 304.8198 | 1.938 | 157.2862 | 590.7389
5 | 5714.29 | 0.35 | 2000.0015 | 2 | 400.0003 | 200 | 15.9 | 2.5 | -0.7 | 3.0129 | 53.5531 | 269.0933 | 0.19901 | 1352.1399 | 53.5531
5 | 5714.29 | 0.35 | 2000.0015 | 2 | 400.0003 | 200 | 17.1 | 0.5 | -0.9 | 3.0133 | 31.7625 | 266.1445 | 0.11934 | 2230.082 | 31.7625
5 | 5714.29 | 0.35 | 2000.0015 | 2 | 400.0003 | 200 | 15.9 | 3.1 | -0.7 | 3.0148 | 68.7719 | 285.8527 | 0.24059 | 1188.1567 | 68.7719
5 | 5714.29 | 0.35 | 2000.0015 | 2 | 400.0003 | 200 | 13.1 | 3.5 | -0.5 | 3.0148 | 109.6342 | 244.8879 | 0.44769 | 547.0014 | 109.6342
5 | 5714.29 | 0.35 | 2000.0015 | 2 | 400.0003 | 200 | 15.1 | 0.7 | -0.7 | 3.0184 | 44.8711 | 216.3038 | 0.20744 | 1042.7045 | 44.8711
5 | 5714.29 | 0.35 | 2000.0015 | 2 | 400.0003 | 200 | 15.7 | 3.7 | -0.7 | 3.0184 | 54.8605 | 299.6909 | 0.18306 | 1637.1465 | 54.8605
5 | 5714.29 | 0.35 | 2000.0015 | 2 | 400.0003 | 200 | 15.7 | 4.5 | -0.7 | 3.0203 | 67.7235 | 359.6695 | 0.18829 | 1910.1514 | 67.7235
5 | 5714.29 | 0.35 | 2000.0015 | 2 | 400.0003 | 200 | 15.3 | 1.5 | -0.7 | 3.0207 | 32.0992 | 236.073 | 0.13597 | 1736.1945 | 32.0992
5 | 5714.29 | 0.35 | 2000.0015 | 2 | 400.0003 | 200 | 13.7 | 4.1 | -0.5 | 3.0211 | 106.8845 | 283.7904 | 0.37663 | 753.4958 | 106.8845
5 | 5714.29 | 0.35 | 2000.0015 | 2 | 400.0003 | 200 | 14.9 | 5.3 | -0.3 | 3.0235 | 682.2017 | 546.7168 | 1.2478 | 438.1392 | 682.2017
5 | 5714.29 | 0.35 | 2000.0015 | 2 | 400.0003 | 200 | 15.9 | 3.3 | -0.7 | 3.0246 | 60.1614 | 291.3914 | 0.20646 | 1411.3532 | 60.1614
5 | 5714.29 | 0.35 | 2000.0015 | 2 | 400.0003 | 200 | 14.9 | 4.9 | -0.5 | 3.0246 | 247.3288 | 371.835 | 0.66516 | 559.018 | 247.3288
5 | 5714.29 | 0.35 | 2000.0015 | 2 | 400.0003 | 200 | 13.5 | 3.9 | -0.5 | 3.0258 | 111.7039 | 267.3263 | 0.41786 | 639.7571 | 111.7038
5 | 5714.29 | 0.35 | 2000.0015 | 2 | 400.0003 | 200 | 13.3 | 4.5 | -0.1 | 3.0261 | 539.3066 | 334.1842 | 1.6138 | 207.079 | 539.3066
5 | 5714.29 | 0.35 | 2000.0015 | 2 | 400.0003 | 200 | 15.9 | 2.3 | -0.7 | 3.0265 | 42.3639 | 263.1133 | 0.16101 | 1634.1432 | 42.3639
5 | 5714.29 | 0.35 | 2000.0015 | 2 | 400.0003 | 200 | 15.1 | 0.5 | -0.7 | 3.0269 | 47.488 | 211.8839 | 0.22412 | 945.3919 | 47.488
5 | 5714.29 | 0.35 | 2000.0015 | 2 | 400.0003 | 200 | 13.3 | 4.3 | -0.3 | 3.0269 | 682.4709 | 276.122 | 2.4716 | 111.7166 | 682.4709
5 | 5714.29 | 0.35 | 2000.0015 | 2 | 400.0003 | 200 | 13.3 | 3.7 | -0.5 | 3.0277 | 64.3605 | 257.5594 | 0.24989 | 1030.7082 | 64.3605
5 | 5714.29 | 0.35 | 2000.0015 | 2 | 400.0003 | 200 | 17.9 | 0.9 | -0.9 | 3.0292 | 24.2153 | 314.9336 | 0.07689 | 4095.8841 | 24.2153
5 | 5714.29 | 0.35 | 2000.0015 | 2 | 400.0003 | 200 | 13.9 | 4.9 | -0.1 | 3.0308 | 696.3456 | 434.302 | 1.6034 | 270.8686 | 696.3456
5 | 5714.29 | 0.35 | 2000.0015 | 2 | 400.0003 | 200 | 15.3 | 1.3 | -0.7 | 3.0331 | 33.2395 | 231.1436 | 0.1438 | 1607.3445 | 33.2395
5 | 5714.29 | 0.35 | 2000.0015 | 2 | 400.0003 | 200 | 15.1 | 0.3 | -0.7 | 3.035 | 49.1253 | 208.4884 | 0.23563 | 884.8273 | 49.1253
5 | 5714.29 | 0.35 | 2000.0015 | 2 | 400.0003 | 200 | 13.9 | 4.7 | -0.3 | 3.0354 | 579.1703 | 330.5876 | 1.7519 | 188.6978 | 579.1703
5 | 5714.29 | 0.35 | 2000.0015 | 2 | 400.0003 | 200 | 14.3 | 4.5 | -0.5 | 3.0358 | 138.2133 | 315.314 | 0.43834 | 719.344 | 138.2133
5 | 5714.29 | 0.35 | 2000.0015 | 2 | 400.0003 | 200 | 15.3 | 5.1 | -0.5 | 3.0358 | 240.3305 | 435.4298 | 0.55194 | 788.91 | 240.3305
5 | 5714.29 | 0.35 | 2000.0015 | 2 | 400.0003 | 200 | 13.1 | 4.1 | -0.3 | 3.0366 | 628.2184 | 255.6743 | 2.4571 | 104.0551 | 628.2185
5 | 5714.29 | 0.35 | 2000.0015 | 2 | 400.0003 | 200 | 13.1 | 4.3 | -0.1 | 3.0366 | 532.7494 | 302.1463 | 1.7632 | 171.3609 | 532.7494
5 | 5714.29 | 0.35 | 2000.0015 | 2 | 400.0003 | 200 | 15.7 | 3.9 | -0.7 | 3.0373 | 74.5413 | 304.4484 | 0.24484 | 1243.4558 | 74.5413
5 | 5714.29 | 0.35 | 2000.0015 | 2 | 400.0003 | 200 | 14.3 | 5.1 | -0.1 | 3.0385 | 906.3389 | 474.0096 | 1.9121 | 247.904 | 906.339
5 | 5714.29 | 0.35 | 2000.0015 | 2 | 400.0003 | 200 | 14.7 | 5.3 | -0.1 | 3.0389 | 771 | 573.6542 | 1.344 | 426.8213 | 771
5 | 5714.29 | 0.35 | 2000.0015 | 2 | 400.0003 | 200 | 15.9 | 3.5 | -0.7 | 3.0404 | 62.6159 | 296.0091 | 0.21153 | 1399.347 | 62.6159
5 | 5714.29 | 0.35 | 2000.0015 | 2 | 400.0003 | 200 | 15.1 | 0.1 | -0.7 | 3.0408 | 50.4181 | 206.6258 | 0.24401 | 846.8039 | 50.4181
5 | 5714.29 | 0.35 | 2000.0015 | 2 | 400.0003 | 200 | 12.9 | 3.1 | -0.5 | 3.0415 | 88.45 | 229.7918 | 0.38491 | 596.9959 | 88.45
5 | 5714.29 | 0.35 | 2000.0015 | 2 | 400.0003 | 200 | 12.9 | 3.9 | -0.3 | 3.0415 | 569.7056 | 238.8937 | 2.3848 | 100.1749 | 569.7056
5 | 5714.29 | 0.35 | 2000.0015 | 2 | 400.0003 | 200 | 15.5 | 1.7 | -0.7 | 3.0427 | 25.3205 | 241.5692 | 0.10482 | 2304.683 | 25.3205
5 | 5714.29 | 0.35 | 2000.0015 | 2 | 400.0003 | 200 | 15.7 | 4.3 | -0.7 | 3.0427 | 101.5916 | 332.6463 | 0.3054 | 1089.2 | 101.5916
5 | 5714.29 | 0.35 | 2000.0015 | 2 | 400.0003 | 200 | 16.9 | 0.3 | -0.9 | 3.0431 | 39.4515 | 254.017 | 0.15531 | 1635.5435 | 39.4515
5 | 5714.29 | 0.35 | 2000.0015 | 2 | 400.0003 | 200 | 15.3 | 1.1 | -0.7 | 3.0431 | 34.6329 | 226.1351 | 0.15315 | 1476.5456 | 34.6329
5 | 5714.29 | 0.35 | 2000.0015 | 2 | 400.0003 | 200 | 12.9 | 4.1 | -0.1 | 3.0442 | 744.5483 | 270.826 | 2.7492 | 98.5117 | 744.5483
5 | 5714.29 | 0.35 | 2000.0015 | 2 | 400.0003 | 200 | 15.7 | 4.1 | -0.7 | 3.045 | 86.5982 | 314.9879 | 0.27493 | 1145.7212 | 86.5982
5 | 5714.29 | 0.35 | 2000.0015 | 2 | 400.0003 | 200 | 16.7 | 0.1 | -0.9 | 3.0462 | 45.315 | 247.9052 | 0.18279 | 1356.2175 | 45.315
5 | 5714.29 | 0.35 | 2000.0015 | 2 | 400.0003 | 200 | 14.7 | 4.7 | -0.5 | 3.0462 | 197.5137 | 326.9995 | 0.60402 | 541.3734 | 197.5137
5 | 5714.29 | 0.35 | 2000.0015 | 2 | 400.0003 | 200 | 14.3 | 4.9 | -0.3 | 3.0473 | 705.8447 | 354.5305 | 1.9909 | 178.073 | 705.8448
5 | 5714.29 | 0.35 | 2000.0015 | 2 | 400.0003 | 200 | 14.7 | 5.1 | -0.3 | 3.0473 | 720.1037 | 392.54 | 1.8345 | 213.9798 | 720.1037
5 | 5714.29 | 0.35 | 2000.0015 | 2 | 400.0003 | 200 | 15.7 | 1.9 | -0.7 | 3.0501 | 23.5714 | 248.9238 | 0.094693 | 2628.7411 | 23.5714
5 | 5714.29 | 0.35 | 2000.0015 | 2 | 400.0003 | 200 | 16.1 | 2.7 | -0.7 | 3.0504 | 62.8872 | 274.2449 | 0.22931 | 1195.9545 | 62.8872
5 | 5714.29 | 0.35 | 2000.0015 | 2 | 400.0003 | 200 | 17.7 | 0.7 | -0.9 | 3.0512 | 29.2299 | 288.9344 | 0.10116 | 2856.0874 | 29.2299
5 | 5714.29 | 0.35 | 2000.0015 | 2 | 400.0003 | 200 | 16.1 | 2.9 | -0.7 | 3.0512 | 67.069 | 279.7833 | 0.23972 | 1167.1357 | 67.069
5 | 5714.29 | 0.35 | 2000.0015 | 2 | 400.0003 | 200 | 16.1 | 4.7 | -0.7 | 3.0516 | 67.594 | 404.3502 | 0.16717 | 2418.8395 | 67.594
5 | 5714.29 | 0.35 | 2000.0015 | 2 | 400.0003 | 200 | 17.3 | 0.5 | -0.9 | 3.052 | 27.1776 | 266.5231 | 0.10197 | 2613.7168 | 27.1776
5 | 5714.29 | 0.35 | 2000.0015 | 2 | 400.0003 | 200 | 15.3 | 0.9 | -0.7 | 3.052 | 39.4322 | 221.2906 | 0.17819 | 1241.8654 | 39.4322
5 | 5714.29 | 0.35 | 2000.0015 | 2 | 400.0003 | 200 | 14.1 | 4.3 | -0.5 | 3.052 | 134.124 | 297.0543 | 0.45151 | 657.9083 | 134.124
5 | 5714.29 | 0.35 | 2000.0015 | 2 | 400.0003 | 200 | 13.1 | 3.3 | -0.5 | 3.0524 | 148.0643 | 235.5551 | 0.62858 | 374.7439 | 148.0643
5 | 5714.29 | 0.35 | 2000.0015 | 2 | 400.0003 | 200 | 15.9 | 2.1 | -0.7 | 3.0532 | 33.1404 | 256.4963 | 0.1292 | 1985.2006 | 33.1404
5 | 5714.29 | 0.35 | 2000.0015 | 2 | 400.0003 | 200 | 16.1 | 2.5 | -0.7 | 3.0555 | 54.7626 | 268.5101 | 0.20395 | 1316.551 | 54.7626
5 | 5714.29 | 0.35 | 2000.0015 | 2 | 400.0003 | 200 | 16.1 | 3.1 | -0.7 | 3.0559 | 74.8663 | 285.3293 | 0.26239 | 1087.443 | 74.8663
5 | 5714.29 | 0.35 | 2000.0015 | 2 | 400.0003 | 200 | 13.7 | 4.7 | -0.1 | 3.0559 | 876.2475 | 380.8579 | 2.3007 | 165.5386 | 876.2475
5 | 5714.29 | 0.35 | 2000.0015 | 2 | 400.0003 | 200 | 15.9 | 3.7 | -0.7 | 3.0567 | 80.8774 | 300.6627 | 0.269 | 1117.7174 | 80.8774
5 | 5714.29 | 0.35 | 2000.0015 | 2 | 400.0003 | 200 | 13.7 | 4.5 | -0.3 | 3.0571 | 589.831 | 303.5781 | 1.9429 | 156.2476 | 589.831
5 | 5714.29 | 0.35 | 2000.0015 | 2 | 400.0003 | 200 | 13.3 | 3.5 | -0.5 | 3.0591 | 109.1136 | 244.2145 | 0.44679 | 546.593 | 109.1136
5 | 5714.29 | 0.35 | 2000.0015 | 2 | 400.0003 | 200 | 12.9 | 2.9 | -0.5 | 3.0606 | 79.6723 | 220.2177 | 0.36179 | 608.6913 | 79.6723
5 | 5714.29 | 0.35 | 2000.0015 | 2 | 400.0003 | 200 | 15.3 | 0.7 | -0.7 | 3.061 | 43.4751 | 216.3038 | 0.20099 | 1076.1861 | 43.4751
5 | 5714.29 | 0.35 | 2000.0015 | 2 | 400.0003 | 200 | 15.5 | 1.5 | -0.7 | 3.063 | 31.8523 | 235.8392 | 0.13506 | 1746.189 | 31.8523
5 | 5714.29 | 0.35 | 2000.0015 | 2 | 400.0003 | 200 | 16.1 | 5.3 | -0.5 | 3.063 | 193.4839 | 621.2203 | 0.31146 | 1994.5565 | 193.4839
5 | 5714.29 | 0.35 | 2000.0015 | 2 | 400.0003 | 200 | 16.1 | 3.3 | -0.7 | 3.0634 | 77.6473 | 291.1322 | 0.26671 | 1091.5766 | 77.6473
5 | 5714.29 | 0.35 | 2000.0015 | 2 | 400.0003 | 200 | 15.9 | 4.5 | -0.7 | 3.0654 | 95.2758 | 359.2124 | 0.26524 | 1354.3157 | 95.2758
5 | 5714.29 | 0.35 | 2000.0015 | 2 | 400.0003 | 200 | 13.9 | 4.1 | -0.5 | 3.0658 | 108.6381 | 282.6352 | 0.38438 | 735.3097 | 108.6381
5 | 5714.29 | 0.35 | 2000.0015 | 2 | 400.0003 | 200 | 16.1 | 2.3 | -0.7 | 3.0685 | 48.858 | 262.4361 | 0.18617 | 1409.6508 | 48.858
5 | 5714.29 | 0.35 | 2000.0015 | 2 | 400.0003 | 200 | 15.3 | 0.5 | -0.7 | 3.0697 | 48.5374 | 211.8851 | 0.22907 | 924.9627 | 48.5374
5 | 5714.29 | 0.35 | 2000.0015 | 2 | 400.0003 | 200 | 15.1 | 5.3 | -0.3 | 3.0697 | 721.8547 | 543.4269 | 1.3283 | 409.1028 | 721.8547
5 | 5714.29 | 0.35 | 2000.0015 | 2 | 400.0003 | 200 | 13.7 | 3.9 | -0.5 | 3.0701 | 115.0748 | 266.4201 | 0.43193 | 616.8136 | 115.0748
5 | 5714.29 | 0.35 | 2000.0015 | 2 | 400.0003 | 200 | 15.1 | 4.9 | -0.5 | 3.0709 | 267.3835 | 369.0647 | 0.72449 | 509.4135 | 267.3835
5 | 5714.29 | 0.35 | 2000.0015 | 2 | 400.0003 | 200 | 13.5 | 4.5 | -0.1 | 3.0709 | 551.4117 | 333.9695 | 1.6511 | 202.2729 | 551.4118
5 | 5714.29 | 0.35 | 2000.0015 | 2 | 400.0003 | 200 | 15.9 | 3.9 | -0.7 | 3.0713 | 68.2159 | 307.2776 | 0.222 | 1384.1287 | 68.2159
5 | 5714.29 | 0.35 | 2000.0015 | 2 | 400.0003 | 200 | 13.5 | 4.3 | -0.3 | 3.0717 | 666.2464 | 275.6886 | 2.4167 | 114.0782 | 666.2464
5 | 5714.29 | 0.35 | 2000.0015 | 2 | 400.0003 | 200 | 13.5 | 3.7 | -0.5 | 3.0721 | 66.914 | 256.7535 | 0.26062 | 985.1801 | 66.914
5 | 5714.29 | 0.35 | 2000.0015 | 2 | 400.0003 | 200 | 16.1 | 3.5 | -0.7 | 3.0733 | 72.132 | 297.423 | 0.24252 | 1226.3688 | 72.132
5 | 5714.29 | 0.35 | 2000.0015 | 2 | 400.0003 | 200 | 15.5 | 1.3 | -0.7 | 3.0749 | 37.153 | 230.8207 | 0.16096 | 1434.0223 | 37.153
5 | 5714.29 | 0.35 | 2000.0015 | 2 | 400.0003 | 200 | 14.1 | 4.9 | -0.1 | 3.076 | 698.8696 | 431.7587 | 1.6187 | 266.7387 | 698.8696
5 | 5714.29 | 0.35 | 2000.0015 | 2 | 400.0003 | 200 | 15.3 | 0.3 | -0.7 | 3.0772 | 52.3768 | 208.4013 | 0.25133 | 829.2042 | 52.3768
5 | 5714.29 | 0.35 | 2000.0015 | 2 | 400.0003 | 200 | 14.5 | 4.5 | -0.5 | 3.0803 | 138.5128 | 313.636 | 0.44164 | 710.1693 | 138.5128
5 | 5714.29 | 0.35 | 2000.0015 | 2 | 400.0003 | 200 | 14.1 | 4.7 | -0.3 | 3.0803 | 595.8149 | 328.291 | 1.8149 | 180.8867 | 595.8149
5 | 5714.29 | 0.35 | 2000.0015 | 2 | 400.0003 | 200 | 13.3 | 4.1 | -0.3 | 3.0807 | 624.3874 | 253.7218 | 2.4609 | 103.1007 | 624.3874
5 | 5714.29 | 0.35 | 2000.0015 | 2 | 400.0003 | 200 | 13.3 | 4.3 | -0.1 | 3.0807 | 576.772 | 299.992 | 1.9226 | 156.0325 | 576.772
5 | 5714.29 | 0.35 | 2000.0015 | 2 | 400.0003 | 200 | 15.9 | 4.1 | -0.7 | 3.0815 | 89.5021 | 316.9665 | 0.28237 | 1122.5182 | 89.5021
5 | 5714.29 | 0.35 | 2000.0015 | 2 | 400.0003 | 200 | 15.5 | 5.1 | -0.5 | 3.0815 | 245.6384 | 431.3802 | 0.56942 | 757.5723 | 245.6384
5 | 5714.29 | 0.35 | 2000.0015 | 2 | 400.0003 | 200 | 15.7 | 1.7 | -0.7 | 3.0819 | 30.4283 | 241.1556 | 0.12618 | 1911.2511 | 30.4282
5 | 5714.29 | 0.35 | 2000.0015 | 2 | 400.0003 | 200 | 15.9 | 4.3 | -0.7 | 3.0823 | 99.3671 | 333.2677 | 0.29816 | 1117.7483 | 99.3671
5 | 5714.29 | 0.35 | 2000.0015 | 2 | 400.0003 | 200 | 15.3 | 0.1 | -0.7 | 3.0831 | 54.23 | 206.4058 | 0.26273 | 785.6052 | 54.23
5 | 5714.29 | 0.35 | 2000.0015 | 2 | 400.0003 | 200 | 14.5 | 5.1 | -0.1 | 3.0839 | 888.9769 | 468.9385 | 1.8957 | 247.3667 | 888.9769
5 | 5714.29 | 0.35 | 2000.0015 | 2 | 400.0003 | 200 | 17.1 | 0.3 | -0.9 | 3.0842 | 45.5472 | 253.6156 | 0.17959 | 1412.1801 | 45.5472
5 | 5714.29 | 0.35 | 2000.0015 | 2 | 400.0003 | 200 | 15.5 | 1.1 | -0.7 | 3.0842 | 39.0915 | 225.6841 | 0.17321 | 1302.9275 | 39.0915
5 | 5714.29 | 0.35 | 2000.0015 | 2 | 400.0003 | 200 | 12.9 | 2.7 | -0.5 | 3.0846 | 83.1499 | 213.7408 | 0.38902 | 549.4309 | 83.1499
5 | 5714.29 | 0.35 | 2000.0015 | 2 | 400.0003 | 200 | 14.9 | 5.3 | -0.1 | 3.0846 | 730.9082 | 568.0474 | 1.2867 | 441.4753 | 730.9082
5 | 5714.29 | 0.35 | 2000.0015 | 2 | 400.0003 | 200 | 13.1 | 3.1 | -0.5 | 3.085 | 94.0933 | 228.7307 | 0.41137 | 556.0198 | 94.0933
5 | 5714.29 | 0.35 | 2000.0015 | 2 | 400.0003 | 200 | 12.9 | 3.7 | -0.3 | 3.0854 | 539.5073 | 224.0817 | 2.4076 | 93.0713 | 539.5073
5 | 5714.29 | 0.35 | 2000.0015 | 2 | 400.0003 | 200 | 13.1 | 3.9 | -0.3 | 3.0854 | 582.5283 | 236.7558 | 2.4605 | 96.2242 | 582.5283
5 | 5714.29 | 0.35 | 2000.0015 | 2 | 400.0003 | 200 | 15.9 | 1.9 | -0.7 | 3.087 | 27.4117 | 248.7385 | 0.1102 | 2257.094 | 27.4117
5 | 5714.29 | 0.35 | 2000.0015 | 2 | 400.0003 | 200 | 16.9 | 0.1 | -0.9 | 3.0873 | 52.4546 | 247.485 | 0.21195 | 1167.6535 | 52.4546
5 | 5714.29 | 0.35 | 2000.0015 | 2 | 400.0003 | 200 | 16.3 | 2.7 | -0.7 | 3.0873 | 69.3557 | 273.7026 | 0.2534 | 1080.1289 | 69.3557
5 | 5714.29 | 0.35 | 2000.0015 | 2 | 400.0003 | 200 | 16.3 | 2.9 | -0.7 | 3.0873 | 72.9972 | 279.4406 | 0.26123 | 1069.7266 | 72.9972
5 | 5714.29 | 0.35 | 2000.0015 | 2 | 400.0003 | 200 | 16.1 | 3.7 | -0.7 | 3.0873 | 71.4412 | 303.6747 | 0.23526 | 1290.8279 | 71.4412
5 | 5714.29 | 0.35 | 2000.0015 | 2 | 400.0003 | 200 | 13.1 | 4.1 | -0.1 | 3.0881 | 726.6818 | 267.6648 | 2.7149 | 98.5913 | 726.6818
5 | 5714.29 | 0.35 | 2000.0015 | 2 | 400.0003 | 200 | 17.5 | 0.5 | -0.9 | 3.0904 | 34.5038 | 266.4589 | 0.12949 | 2057.7553 | 34.5038
5 | 5714.29 | 0.35 | 2000.0015 | 2 | 400.0003 | 200 | 17.9 | 0.7 | -0.9 | 3.0904 | 39.4717 | 288.9765 | 0.13659 | 2115.6274 | 39.4717
5 | 5714.29 | 0.35 | 2000.0015 | 2 | 400.0003 | 200 | 16.1 | 2.1 | -0.7 | 3.0904 | 37.3132 | 256.0945 | 0.1457 | 1757.6739 | 37.3132
5 | 5714.29 | 0.35 | 2000.0015 | 2 | 400.0003 | 200 | 14.9 | 4.7 | -0.5 | 3.0912 | 194.7498 | 324.774 | 0.59965 | 541.6087 | 194.7498
5 | 5714.29 | 0.35 | 2000.0015 | 2 | 400.0003 | 200 | 16.3 | 3.1 | -0.7 | 3.0916 | 73.17 | 285.2337 | 0.25653 | 1111.907 | 73.17
5 | 5714.29 | 0.35 | 2000.0015 | 2 | 400.0003 | 200 | 12.9 | 3.9 | -0.1 | 3.0916 | 735.5711 | 246.2171 | 2.9875 | 82.416 | 735.5711
5 | 5714.29 | 0.35 | 2000.0015 | 2 | 400.0003 | 200 | 16.3 | 2.5 | -0.7 | 3.0924 | 59.7925 | 268.0278 | 0.22308 | 1201.4696 | 59.7925
5 | 5714.29 | 0.35 | 2000.0015 | 2 | 400.0003 | 200 | 14.5 | 4.9 | -0.3 | 3.0924 | 734.4938 | 351.1315 | 2.0918 | 167.8617 | 734.4938
5 | 5714.29 | 0.35 | 2000.0015 | 2 | 400.0003 | 200 | 15.5 | 0.9 | -0.7 | 3.0927 | 42.5678 | 220.7512 | 0.19283 | 1144.7866 | 42.5678
5 | 5714.29 | 0.35 | 2000.0015 | 2 | 400.0003 | 200 | 14.9 | 5.1 | -0.3 | 3.0927 | 789.6608 | 389.0771 | 2.0296 | 191.7039 | 789.6607
5 | 5714.29 | 0.35 | 2000.0015 | 2 | 400.0003 | 200 | 13.3 | 3.3 | -0.5 | 3.0951 | 152.8104 | 234.3753 | 0.65199 | 359.4769 | 152.8104
5 | 5714.29 | 0.35 | 2000.0015 | 2 | 400.0003 | 200 | 14.3 | 4.3 | -0.5 | 3.0958 | 145.3023 | 294.9283 | 0.49267 | 598.6326 | 145.3023
5 | 5714.29 | 0.35 | 2000.0015 | 2 | 400.0003 | 200 | 16.3 | 3.3 | -0.7 | 3.0989 | 78.5169 | 291.2965 | 0.26954 | 1080.7053 | 78.5169
5 | 5714.29 | 0.35 | 2000.0015 | 2 | 400.0003 | 200 | 12.9 | 2.5 | -0.5 | 3.0993 | 71.9638 | 206.4729 | 0.34854 | 592.3959 | 71.9638
5 | 5714.29 | 0.35 | 2000.0015 | 2 | 400.0003 | 200 | 13.9 | 4.7 | -0.1 | 3.1 | 793.4772 | 375.8447 | 2.1112 | 178.0255 | 793.4772
5 | 5714.29 | 0.35 | 2000.0015 | 2 | 400.0003 | 200 | 16.1 | 3.9 | -0.7 | 3.1012 | 103.4149 | 311.1935 | 0.33232 | 936.4357 | 103.4149
5 | 5714.29 | 0.35 | 2000.0015 | 2 | 400.0003 | 200 | 13.9 | 4.5 | -0.3 | 3.1012 | 596.8206 | 300.4216 | 1.9866 | 151.2233 | 596.8206
5 | 5714.29 | 0.35 | 2000.0015 | 2 | 400.0003 | 200 | 15.5 | 0.7 | -0.7 | 3.1016 | 44.1042 | 215.7426 | 0.20443 | 1055.3385 | 44.1042
5 | 5714.29 | 0.35 | 2000.0015 | 2 | 400.0003 | 200 | 15.7 | 1.5 | -0.7 | 3.1016 | 30.7558 | 235.4758 | 0.13061 | 1802.8771 | 30.7558
5 | 5714.29 | 0.35 | 2000.0015 | 2 | 400.0003 | 200 | 13.5 | 3.5 | -0.5 | 3.1016 | 116.2577 | 242.6911 | 0.47904 | 506.6244 | 116.2577
5 | 5714.29 | 0.35 | 2000.0015 | 2 | 400.0003 | 200 | 13.1 | 2.9 | -0.5 | 3.1023 | 82.1698 | 218.5129 | 0.37604 | 581.0879 | 82.1698
5 | 5714.29 | 0.35 | 2000.0015 | 2 | 400.0003 | 200 | 16.3 | 2.3 | -0.7 | 3.1054 | 48.5147 | 262.2157 | 0.18502 | 1417.242 | 48.5147
5 | 5714.29 | 0.35 | 2000.0015 | 2 | 400.0003 | 200 | 16.1 | 4.5 | -0.7 | 3.1061 | 111.1854 | 361.8383 | 0.30728 | 1177.5556 | 111.1854
5 | 5714.29 | 0.35 | 2000.0015 | 2 | 400.0003 | 200 | 16.3 | 3.5 | -0.7 | 3.108 | 78.7715 | 298.1408 | 0.26421 | 1128.4268 | 78.7715
5 | 5714.29 | 0.35 | 2000.0015 | 2 | 400.0003 | 200 | 14.1 | 4.1 | -0.5 | 3.1088 | 94.5829 | 281.126 | 0.33644 | 835.5825 | 94.5829
5 | 5714.29 | 0.35 | 2000.0015 | 2 | 400.0003 | 200 | 15.5 | 0.5 | -0.7 | 3.1107 | 47.2243 | 211.3383 | 0.22345 | 945.7818 | 47.2243
5 | 5714.29 | 0.35 | 2000.0015 | 2 | 400.0003 | 200 | 16.1 | 4.1 | -0.7 | 3.1118 | 82.2782 | 322.0408 | 0.25549 | 1260.4827 | 82.2782
5 | 5714.29 | 0.35 | 2000.0015 | 2 | 400.0003 | 200 | 13.9 | 3.9 | -0.5 | 3.1133 | 108.2431 | 265.207 | 0.40815 | 649.7849 | 108.2431
5 | 5714.29 | 0.35 | 2000.0015 | 2 | 400.0003 | 200 | 13.7 | 3.7 | -0.5 | 3.1141 | 55.0902 | 255.5229 | 0.2156 | 1185.1824 | 55.0902
5 | 5714.29 | 0.35 | 2000.0015 | 2 | 400.0003 | 200 | 13.7 | 4.5 | -0.1 | 3.1145 | 556.1826 | 330.8985 | 1.6808 | 196.8666 | 556.1826
5 | 5714.29 | 0.35 | 2000.0015 | 2 | 400.0003 | 200 | 15.7 | 1.3 | -0.7 | 3.1149 | 34.2929 | 230.5416 | 0.14875 | 1549.8667 | 34.2929
5 | 5714.29 | 0.35 | 2000.0015 | 2 | 400.0003 | 200 | 12.9 | 2.3 | -0.5 | 3.1149 | 51.3144 | 201.1744 | 0.25507 | 788.6895 | 51.3144
5 | 5714.29 | 0.35 | 2000.0015 | 2 | 400.0003 | 200 | 15.3 | 5.3 | -0.3 | 3.1149 | 716.7553 | 540.9837 | 1.3249 | 408.317 | 716.7553
5 | 5714.29 | 0.35 | 2000.0015 | 2 | 400.0003 | 200 | 13.7 | 4.3 | -0.3 | 3.1152 | 676.3017 | 273.4352 | 2.4734 | 110.5524 | 676.3017
5 | 5714.29 | 0.35 | 2000.0015 | 2 | 400.0003 | 200 | 15.3 | 4.9 | -0.5 | 3.1156 | 270.9488 | 367.2095 | 0.73786 | 497.6691 | 270.9488
5 | 5714.29 | 0.35 | 2000.0015 | 2 | 400.0003 | 200 | 16.1 | 4.3 | -0.7 | 3.1175 | 72.5427 | 337.0239 | 0.21524 | 1565.7696 | 72.5427
5 | 5714.29 | 0.35 | 2000.0015 | 2 | 400.0003 | 200 | 15.5 | 0.3 | -0.7 | 3.1187 | 50.8498 | 207.8962 | 0.24459 | 849.9711 | 50.8498
5 | 5714.29 | 0.35 | 2000.0015 | 2 | 400.0003 | 200 | 14.3 | 4.9 | -0.1 | 3.1202 | 686.4851 | 427.4146 | 1.6061 | 266.1139 | 686.4851
5 | 5714.29 | 0.35 | 2000.0015 | 2 | 400.0003 | 200 | 16.3 | 3.7 | -0.7 | 3.1213 | 61.6059 | 305.6877 | 0.20153 | 1516.8193 | 61.6059
5 | 5714.29 | 0.35 | 2000.0015 | 2 | 400.0003 | 200 | 15.9 | 1.7 | -0.7 | 3.1221 | 26.9688 | 240.9914 | 0.11191 | 2153.4797 | 26.9688
5 | 5714.29 | 0.35 | 2000.0015 | 2 | 400.0003 | 200 | 16.5 | 2.7 | -0.7 | 3.1232 | 73.9223 | 273.0534 | 0.27072 | 1008.601 | 73.9223
5 | 5714.29 | 0.35 | 2000.0015 | 2 | 400.0003 | 200 | 17.3 | 0.3 | -0.9 | 3.1236 | 43.9507 | 253.6174 | 0.1733 | 1463.4984 | 43.9507
5 | 5714.29 | 0.35 | 2000.0015 | 2 | 400.0003 | 200 | 16.5 | 2.9 | -0.7 | 3.1236 | 77.2661 | 278.7248 | 0.27721 | 1005.4538 | 77.2661
5 | 5714.29 | 0.35 | 2000.0015 | 2 | 400.0003 | 200 | 15.5 | 0.1 | -0.7 | 3.1244 | 53.8441 | 205.8952 | 0.26151 | 787.3263 | 53.8441
5 | 5714.29 | 0.35 | 2000.0015 | 2 | 400.0003 | 200 | 12.9 | 3.5 | -0.3 | 3.1244 | 473.6164 | 211.4702 | 2.2396 | 94.4216 | 473.6164
5 | 5714.29 | 0.35 | 2000.0015 | 2 | 400.0003 | 200 | 13.5 | 4.1 | -0.3 | 3.1244 | 620.7695 | 251.8569 | 2.4648 | 102.1827 | 620.7695
5 | 5714.29 | 0.35 | 2000.0015 | 2 | 400.0003 | 200 | 13.5 | 4.3 | -0.1 | 3.1244 | 623.9414 | 297.8004 | 2.0952 | 142.1368 | 623.9414
5 | 5714.29 | 0.35 | 2000.0015 | 2 | 400.0003 | 200 | 14.3 | 4.7 | -0.3 | 3.1247 | 606.6719 | 326.4901 | 1.8582 | 175.7058 | 606.6719
5 | 5714.29 | 0.35 | 2000.0015 | 2 | 400.0003 | 200 | 15.7 | 1.1 | -0.7 | 3.1251 | 38.5958 | 225.3218 | 0.17129 | 1315.428 | 38.5958
5 | 5714.29 | 0.35 | 2000.0015 | 2 | 400.0003 | 200 | 14.7 | 4.5 | -0.5 | 3.1251 | 140.6236 | 312.1771 | 0.45046 | 693.0172 | 140.6236
5 | 5714.29 | 0.35 | 2000.0015 | 2 | 400.0003 | 200 | 17.1 | 0.1 | -0.9 | 3.127 | 54.5691 | 247.4099 | 0.22056 | 1121.7263 | 54.5691
5 | 5714.29 | 0.35 | 2000.0015 | 2 | 400.0003 | 200 | 12.9 | 2.1 | -0.5 | 3.127 | 51.1504 | 196.4397 | 0.26039 | 754.4129 | 51.1504
5 | 5714.29 | 0.35 | 2000.0015 | 2 | 400.0003 | 200 | 17.7 | 0.5 | -0.9 | 3.1274 | 38.0317 | 266.8843 | 0.1425 | 1872.8392 | 38.0317
5 | 5714.29 | 0.35 | 2000.0015 | 2 | 400.0003 | 200 | 16.1 | 1.9 | -0.7 | 3.1274 | 25.417 | 248.3635 | 0.10234 | 2426.8969 | 25.417
5 | 5714.29 | 0.35 | 2000.0015 | 2 | 400.0003 | 200 | 13.1 | 2.7 | -0.5 | 3.1274 | 79.8019 | 212.9815 | 0.37469 | 568.4218 | 79.8019
5 | 5714.29 | 0.35 | 2000.0015 | 2 | 400.0003 | 200 | 13.3 | 3.1 | -0.5 | 3.1278 | 88.4462 | 228.0312 | 0.38787 | 587.9077 | 88.4462
5 | 5714.29 | 0.35 | 2000.0015 | 2 | 400.0003 | 200 | 16.5 | 3.1 | -0.7 | 3.1282 | 68.6702 | 284.514 | 0.24136 | 1178.7967 | 68.6702
5 | 5714.29 | 0.35 | 2000.0015 | 2 | 400.0003 | 200 | 16.3 | 5.3 | -0.5 | 3.1282 | 222.52 | 611.7521 | 0.36374 | 1681.829 | 222.5201
5 | 5714.29 | 0.35 | 2000.0015 | 2 | 400.0003 | 200 | 16.5 | 2.5 | -0.7 | 3.1286 | 63.3435 | 267.2207 | 0.23705 | 1127.2962 | 63.3435
5 | 5714.29 | 0.35 | 2000.0015 | 2 | 400.0003 | 200 | 15.7 | 5.1 | -0.5 | 3.1286 | 264.8252 | 428.474 | 0.61807 | 693.2497 | 264.8252
5 | 5714.29 | 0.35 | 2000.0015 | 2 | 400.0003 | 200 | 16.3 | 2.1 | -0.7 | 3.1289 | 37.8469 | 255.6477 | 0.14804 | 1726.8457 | 37.8469
5 | 5714.29 | 0.35 | 2000.0015 | 2 | 400.0003 | 200 | 13.1 | 3.7 | -0.3 | 3.1289 | 535.4138 | 223.0909 | 2.4 | 92.9553 | 535.4138
5 | 5714.29 | 0.35 | 2000.0015 | 2 | 400.0003 | 200 | 13.3 | 3.9 | -0.3 | 3.1289 | 577.3376 | 235.6029 | 2.4505 | 96.146 | 577.3376
5 | 5714.29 | 0.35 | 2000.0015 | 2 | 400.0003 | 200 | 14.7 | 5.1 | -0.1 | 3.1289 | 896.3227 | 466.8559 | 1.9199 | 243.1651 | 896.3228
5 | 5714.29 | 0.35 | 2000.0015 | 2 | 400.0003 | 200 | 15.1 | 5.3 | -0.1 | 3.1297 | 719.4543 | 565.4697 | 1.2723 | 444.4424 | 719.4543
5 | 5714.29 | 0.35 | 2000.0015 | 2 | 400.0003 | 200 | 16.3 | 4.7 | -0.7 | 3.1301 | 67.6621 | 399.1723 | 0.16951 | 2354.9141 | 67.6621
5 | 5714.29 | 0.35 | 2000.0015 | 2 | 400.0003 | 200 | 13.3 | 4.1 | -0.1 | 3.132 | 723.3328 | 266.9089 | 2.71 | 98.4891 | 723.3328
5 | 5714.29 | 0.35 | 2000.0015 | 2 | 400.0003 | 200 | 15.7 | 0.9 | -0.7 | 3.1336 | 45.9255 | 220.2074 | 0.20856 | 1055.8677 | 45.9255
5 | 5714.29 | 0.35 | 2000.0015 | 2 | 400.0003 | 200 | 12.9 | 3.7 | -0.1 | 3.1336 | 716.7999 | 228.1818 | 3.1414 | 72.638 | 716.7999
5 | 5714.29 | 0.35 | 2000.0015 | 2 | 400.0003 | 200 | 13.1 | 3.9 | -0.1 | 3.1347 | 739.8322 | 243.7584 | 3.0351 | 80.313 | 739.8323
5 | 5714.29 | 0.35 | 2000.0015 | 2 | 400.0003 | 200 | 15.1 | 4.7 | -0.5 | 3.1355 | 203.3241 | 322.8111 | 0.62985 | 512.5166 | 203.3241
5 | 5714.29 | 0.35 | 2000.0015 | 2 | 400.0003 | 200 | 12.9 | 1.9 | -0.5 | 3.1363 | 59.353 | 191.9794 | 0.30916 | 620.9643 | 59.353
5 | 5714.29 | 0.35 | 2000.0015 | 2 | 400.0003 | 200 | 16.5 | 3.3 | -0.7 | 3.137 | 70.2159 | 290.5038 | 0.2417 | 1201.8988 | 70.2159
5 | 5714.29 | 0.35 | 2000.0015 | 2 | 400.0003 | 200 | 14.7 | 4.9 | -0.3 | 3.137 | 757.7093 | 348.231 | 2.1759 | 160.0414 | 757.7093
5 | 5714.29 | 0.35 | 2000.0015 | 2 | 400.0003 | 200 | 13.5 | 3.3 | -0.5 | 3.1378 | 158.5284 | 233.3755 | 0.67928 | 343.5605 | 158.5284
5 | 5714.29 | 0.35 | 2000.0015 | 2 | 400.0003 | 200 | 15.1 | 5.1 | -0.3 | 3.1378 | 824.8801 | 386.721 | 2.133 | 181.3028 | 824.8801
5 | 5714.29 | 0.35 | 2000.0015 | 2 | 400.0003 | 200 | 14.5 | 4.3 | -0.5 | 3.1394 | 171.5036 | 292.9142 | 0.58551 | 500.2738 | 171.5036
5 | 5714.29 | 0.35 | 2000.0015 | 2 | 400.0003 | 200 | 15.9 | 1.5 | -0.7 | 3.141 | 36.9392 | 234.8223 | 0.15731 | 1492.7642 | 36.9392
5 | 5714.29 | 0.35 | 2000.0015 | 2 | 400.0003 | 200 | 16.5 | 2.3 | -0.7 | 3.141 | 54.6682 | 261.4308 | 0.20911 | 1250.197 | 54.6682
5 | 5714.29 | 0.35 | 2000.0015 | 2 | 400.0003 | 200 | 13.1 | 2.5 | -0.5 | 3.141 | 80.7524 | 205.2668 | 0.3934 | 521.7737 | 80.7524
5 | 5714.29 | 0.35 | 2000.0015 | 2 | 400.0003 | 200 | 16.3 | 3.9 | -0.7 | 3.1413 | 85.6623 | 312.3386 | 0.27426 | 1138.837 | 85.6623
5 | 5714.29 | 0.35 | 2000.0015 | 2 | 400.0003 | 200 | 15.7 | 0.7 | -0.7 | 3.1417 | 50.1282 | 214.9684 | 0.23319 | 921.8653 | 50.1282
5 | 5714.29 | 0.35 | 2000.0015 | 2 | 400.0003 | 200 | 12.9 | 1.7 | -0.5 | 3.1425 | 61.8217 | 188.2923 | 0.32833 | 573.4877 | 61.8217
5 | 5714.29 | 0.35 | 2000.0015 | 2 | 400.0003 | 200 | 13.7 | 3.5 | -0.5 | 3.1437 | 137.635 | 241.0864 | 0.57089 | 422.2958 | 137.6349
5 | 5714.29 | 0.35 | 2000.0015 | 2 | 400.0003 | 200 | 14.1 | 4.7 | -0.1 | 3.1437 | 765.003 | 371.2948 | 2.0604 | 180.2083 | 765.003
5 | 5714.29 | 0.35 | 2000.0015 | 2 | 400.0003 | 200 | 13.3 | 2.9 | -0.5 | 3.1441 | 100.052 | 217.0798 | 0.4609 | 470.9911 | 100.052
5 | 5714.29 | 0.35 | 2000.0015 | 2 | 400.0003 | 200 | 14.1 | 4.5 | -0.3 | 3.1445 | 617.0998 | 296.5459 | 2.081 | 142.5045 | 617.0997
5 | 5714.29 | 0.35 | 2000.0015 | 2 | 400.0003 | 200 | 12.9 | 1.5 | -0.5 | 3.1476 | 59.5831 | 185.2659 | 0.32161 | 576.0602 | 59.5831
5 | 5714.29 | 0.35 | 2000.0015 | 2 | 400.0003 | 200 | 16.5 | 3.5 | -0.7 | 3.1492 | 88.1529 | 297.0281 | 0.29678 | 1000.8253 | 88.1529
5 | 5714.29 | 0.35 | 2000.0015 | 2 | 400.0003 | 200 | 14.3 | 4.1 | -0.5 | 3.1495 | 81.7602 | 278.6698 | 0.29339 | 949.8118 | 81.7602
5 | 5714.29 | 0.35 | 2000.0015 | 2 | 400.0003 | 200 | 15.7 | 0.5 | -0.7 | 3.1499 | 53.4386 | 210.3089 | 0.2541 | 827.6764 | 53.4386
5 | 5714.29 | 0.35 | 2000.0015 | 2 | 400.0003 | 200 | 12.9 | 1.3 | -0.5 | 3.1519 | 55.396 | 182.931 | 0.30282 | 604.0821 | 55.396
5 | 5714.29 | 0.35 | 2000.0015 | 2 | 400.0003 | 200 | 15.9 | 1.3 | -0.7 | 3.1526 | 39.7765 | 229.7434 | 0.17313 | 1326.9653 | 39.7765
5 | 5714.29 | 0.35 | 2000.0015 | 2 | 400.0003 | 200 | 13.1 | 2.3 | -0.5 | 3.153 | 56.1162 | 199.328 | 0.28153 | 708.0244 | 56.1162
5 | 5714.29 | 0.35 | 2000.0015 | 2 | 400.0003 | 200 | 13.9 | 3.7 | -0.5 | 3.153 | 65.0964 | 252.7588 | 0.25754 | 981.4218 | 65.0964
5 | 5714.29 | 0.35 | 2000.0015 | 2 | 400.0003 | 200 | 14.1 | 3.9 | -0.5 | 3.1542 | 112.4059 | 263.1115 | 0.42722 | 615.8725 | 112.4059
5 | 5714.29 | 0.35 | 2000.0015 | 2 | 400.0003 | 200 | 12.9 | 1.1 | -0.5 | 3.1553 | 54.5868 | 181.0794 | 0.30145 | 600.6896 | 54.5868
5 | 5714.29 | 0.35 | 2000.0015 | 2 | 400.0003 | 200 | 16.3 | 4.1 | -0.7 | 3.1557 | 102.8116 | 321.9253 | 0.31936 | 1008.0174 | 102.8116
5 | 5714.29 | 0.35 | 2000.0015 | 2 | 400.0003 | 200 | 17.9 | 0.5 | -0.9 | 3.1561 | 36.5741 | 269.1307 | 0.1359 | 1980.398 | 36.5741
5 | 5714.29 | 0.35 | 2000.0015 | 2 | 400.0003 | 200 | 17.5 | 0.3 | -0.9 | 3.1565 | 42.8003 | 254.4408 | 0.16821 | 1512.6104 | 42.8003
5 | 5714.29 | 0.35 | 2000.0015 | 2 | 400.0003 | 200 | 13.9 | 4.5 | -0.1 | 3.1572 | 597.1465 | 325.6857 | 1.8335 | 177.6301 | 597.1465
5 | 5714.29 | 0.35 | 2000.0015 | 2 | 400.0003 | 200 | 15.7 | 0.3 | -0.7 | 3.1576 | 55.5849 | 206.686 | 0.26893 | 768.5384 | 55.5849
5 | 5714.29 | 0.35 | 2000.0015 | 2 | 400.0003 | 200 | 12.9 | 0.9 | -0.5 | 3.1584 | 53.3112 | 179.5567 | 0.2969 | 604.7618 | 53.3112
5 | 5714.29 | 0.35 | 2000.0015 | 2 | 400.0003 | 200 | 12.9 | 3.3 | -0.3 | 3.1584 | 373.8505 | 195.4866 | 1.9124 | 102.22 | 373.8505
5 | 5714.29 | 0.35 | 2000.0015 | 2 | 400.0003 | 200 | 13.9 | 4.3 | -0.3 | 3.1584 | 702.2975 | 269.8195 | 2.6028 | 103.6634 | 702.2975
5 | 5714.29 | 0.35 | 2000.0015 | 2 | 400.0003 | 200 | 15.5 | 4.9 | -0.5 | 3.1587 | 253.4585 | 364.4897 | 0.69538 | 524.1599 | 253.4585
5 | 5714.29 | 0.35 | 2000.0015 | 2 | 400.0003 | 200 | 15.5 | 5.3 | -0.3 | 3.1591 | 760.1013 | 536.9126 | 1.4157 | 379.2588 | 760.1013
5 | 5714.29 | 0.35 | 2000.0015 | 2 | 400.0003 | 200 | 16.1 | 1.7 | -0.7 | 3.1595 | 26.7276 | 240.487 | 0.11114 | 2163.8312 | 26.7276
5 | 5714.29 | 0.35 | 2000.0015 | 2 | 400.0003 | 200 | 16.7 | 2.7 | -0.7 | 3.1595 | 77.5429 | 272.2947 | 0.28478 | 956.1727 | 77.5429
5 | 5714.29 | 0.35 | 2000.0015 | 2 | 400.0003 | 200 | 16.3 | 4.5 | -0.7 | 3.1599 | 113.8149 | 359.2934 | 0.31677 | 1134.2253 | 113.8149
5 | 5714.29 | 0.35 | 2000.0015 | 2 | 400.0003 | 200 | 16.7 | 2.9 | -0.7 | 3.1606 | 83.285 | 277.8675 | 0.29973 | 927.062 | 83.285
5 | 5714.29 | 0.35 | 2000.0015 | 2 | 400.0003 | 200 | 12.9 | 0.7 | -0.5 | 3.161 | 51.5596 | 178.2967 | 0.28918 | 616.5629 | 51.5596
5 | 5714.29 | 0.35 | 2000.0015 | 2 | 400.0003 | 200 | 16.5 | 3.7 | -0.7 | 3.1614 | 81.2486 | 305.0548 | 0.26634 | 1145.3546 | 81.2486
5 | 5714.29 | 0.35 | 2000.0015 | 2 | 400.0003 | 200 | 17.3 | 0.1 | -0.9 | 3.1621 | 54.4849 | 247.8441 | 0.21984 | 1127.407 | 54.4849
5 | 5714.29 | 0.35 | 2000.0015 | 2 | 400.0003 | 200 | 15.9 | 1.1 | -0.7 | 3.1621 | 39.0478 | 224.7096 | 0.17377 | 1293.1433 | 39.0478
5 | 5714.29 | 0.35 | 2000.0015 | 2 | 400.0003 | 200 | 14.5 | 4.9 | -0.1 | 3.1625 | 605.4573 | 418.0186 | 1.4484 | 288.6075 | 605.4573
5 | 5714.29 | 0.35 | 2000.0015 | 2 | 400.0003 | 200 | 12.9 | 0.5 | -0.5 | 3.1629 | 49.59 | 177.3665 | 0.27959 | 634.3793 | 49.59
5 | 5714.29 | 0.35 | 2000.0015 | 2 | 400.0003 | 200 | 15.7 | 0.1 | -0.7 | 3.1633 | 54.9387 | 204.6777 | 0.26842 | 762.5402 | 54.9387
5 | 5714.29 | 0.35 | 2000.0015 | 2 | 400.0003 | 200 | 16.3 | 4.3 | -0.7 | 3.164 | 93.5789 | 336.2609 | 0.27829 | 1208.3006 | 93.5789
5 | 5714.29 | 0.35 | 2000.0015 | 2 | 400.0003 | 200 | 13.1 | 2.1 | -0.5 | 3.164 | 54.8158 | 194.245 | 0.2822 | 688.3252 | 54.8158
5 | 5714.29 | 0.35 | 2000.0015 | 2 | 400.0003 | 200 | 16.7 | 2.5 | -0.7 | 3.1644 | 60.686 | 266.7052 | 0.22754 | 1172.1257 | 60.686
5 | 5714.29 | 0.35 | 2000.0015 | 2 | 400.0003 | 200 | 12.9 | 0.3 | -0.5 | 3.1648 | 47.5465 | 176.7091 | 0.26907 | 656.7482 | 47.5465
5 | 5714.29 | 0.35 | 2000.0015 | 2 | 400.0003 | 200 | 12.9 | 0.1 | -0.5 | 3.1651 | 47.9338 | 176.3989 | 0.27174 | 649.1574 | 47.9338
5 | 5714.29 | 0.35 | 2000.0015 | 2 | 400.0003 | 200 | 16.3 | 1.9 | -0.7 | 3.1659 | 18.8957 | 247.9004 | 0.076223 | 3252.3096 | 18.8957
5 | 5714.29 | 0.35 | 2000.0015 | 2 | 400.0003 | 200 | 16.7 | 3.1 | -0.7 | 3.1659 | 76.9711 | 283.6431 | 0.27137 | 1045.2424 | 76.9711
5 | 5714.29 | 0.35 | 2000.0015 | 2 | 400.0003 | 200 | 13.3 | 2.7 | -0.5 | 3.1659 | 59.7794 | 211.112 | 0.28316 | 745.5455 | 59.7794
5 | 5714.29 | 0.35 | 2000.0015 | 2 | 400.0003 | 200 | 16.5 | 2.1 | -0.7 | 3.1662 | 29.7849 | 255.3012 | 0.11667 | 2188.3154 | 29.7849
5 | 5714.29 | 0.35 | 2000.0015 | 2 | 400.0003 | 200 | 13.5 | 3.1 | -0.5 | 3.1662 | 60.1872 | 226.7013 | 0.26549 | 853.8943 | 60.1872
5 | 5714.29 | 0.35 | 2000.0015 | 2 | 400.0003 | 200 | 14.9 | 4.5 | -0.5 | 3.1666 | 104.7907 | 310.6932 | 0.33728 | 921.1716 | 104.7907
5 | 5714.29 | 0.35 | 2000.0015 | 2 | 400.0003 | 200 | 13.1 | 3.5 | -0.3 | 3.1666 | 469.5584 | 208.0636 | 2.2568 | 92.194 | 469.5584
5 | 5714.29 | 0.35 | 2000.0015 | 2 | 400.0003 | 200 | 13.7 | 4.1 | -0.3 | 3.167 | 628.0799 | 247.9018 | 2.5336 | 97.8463 | 628.0799
5 | 5714.29 | 0.35 | 2000.0015 | 2 | 400.0003 | 200 | 14.5 | 4.7 | -0.3 | 3.1674 | 590.2443 | 322.5575 | 1.8299 | 176.2717 | 590.2443
5 | 5714.29 | 0.35 | 2000.0015 | 2 | 400.0003 | 200 | 13.7 | 4.3 | -0.1 | 3.1674 | 717.7803 | 293.4939 | 2.4456 | 120.007 | 717.7803
5 | 5714.29 | 0.35 | 2000.0015 | 2 | 400.0003 | 200 | 13.3 | 3.7 | -0.3 | 3.1711 | 525.9541 | 219.8978 | 2.3918 | 91.9377 | 525.9541
5 | 5714.29 | 0.35 | 2000.0015 | 2 | 400.0003 | 200 | 12.9 | 3.5 | -0.1 | 3.1711 | 701.3565 | 210.3042 | 3.335 | 63.0605 | 701.3565
5 | 5714.29 | 0.35 | 2000.0015 | 2 | 400.0003 | 200 | 15.9 | 0.9 | -0.7 | 3.1715 | 41.611 | 219.6747 | 0.18942 | 1159.7153 | 41.611
5 | 5714.29 | 0.35 | 2000.0015 | 2 | 400.0003 | 200 | 13.5 | 3.9 | -0.3 | 3.1715 | 571.5656 | 232.5674 | 2.4576 | 94.6306 | 571.5656
5 | 5714.29 | 0.35 | 2000.0015 | 2 | 400.0003 | 200 | 14.9 | 5.1 | -0.1 | 3.1726 | 855.4774 | 461.8183 | 1.8524 | 249.3066 | 855.4773
5 | 5714.29 | 0.35 | 2000.0015 | 2 | 400.0003 | 200 | 15.3 | 5.3 | -0.1 | 3.1737 | 660.2346 | 561.2547 | 1.1764 | 477.1136 | 660.2345
5 | 5714.29 | 0.35 | 2000.0015 | 2 | 400.0003 | 200 | 13.1 | 1.9 | -0.5 | 3.1741 | 46.8601 | 190.599 | 0.24586 | 775.2436 | 46.8601
5 | 5714.29 | 0.35 | 2000.0015 | 2 | 400.0003 | 200 | 13.5 | 4.1 | -0.1 | 3.1748 | 697.3261 | 262.1105 | 2.6604 | 98.5219 | 697.3261
5 | 5714.29 | 0.35 | 2000.0015 | 2 | 400.0003 | 200 | 15.9 | 5.1 | -0.5 | 3.1752 | 255.0947 | 425.6093 | 0.59936 | 710.102 | 255.0947
5 | 5714.29 | 0.35 | 2000.0015 | 2 | 400.0003 | 200 | 16.7 | 3.3 | -0.7 | 3.1759 | 64.3287 | 289.7955 | 0.22198 | 1305.5051 | 64.3287
5 | 5714.29 | 0.35 | 2000.0015 | 2 | 400.0003 | 200 | 13.1 | 3.7 | -0.1 | 3.1763 | 707.5971 | 224.5019 | 3.1519 | 71.2285 | 707.5971
5 | 5714.29 | 0.35 | 2000.0015 | 2 | 400.0003 | 200 | 13.3 | 3.9 | -0.1 | 3.1774 | 708.9713 | 239.9825 | 2.9543 | 81.2326 | 708.9713
5 | 5714.29 | 0.35 | 2000.0015 | 2 | 400.0003 | 200 | 15.3 | 4.7 | -0.5 | 3.1789 | 181.2451 | 322.2543 | 0.56243 | 572.9692 | 181.2451
5 | 5714.29 | 0.35 | 2000.0015 | 2 | 400.0003 | 200 | 13.7 | 3.3 | -0.5 | 3.1796 | 137.7592 | 232.529 | 0.59244 | 392.4948 | 137.7592
5 | 5714.29 | 0.35 | 2000.0015 | 2 | 400.0003 | 200 | 16.7 | 2.3 | -0.7 | 3.18 | 41.1869 | 261.3155 | 0.15761 | 1657.9475 | 41.1869
5 | 5714.29 | 0.35 | 2000.0015 | 2 | 400.0003 | 200 | 14.9 | 4.9 | -0.3 | 3.1804 | 715.4479 | 347.0575 | 2.0615 | 168.3545 | 715.4479
5 | 5714.29 | 0.35 | 2000.0015 | 2 | 400.0003 | 200 | 16.1 | 1.5 | -0.7 | 3.1811 | 27.2715 | 234.6779 | 0.11621 | 2019.461 | 27.2715
5 | 5714.29 | 0.35 | 2000.0015 | 2 | 400.0003 | 200 | 15.9 | 0.7 | -0.7 | 3.1815 | 41.8091 | 214.7125 | 0.19472 | 1102.666 | 41.8091
5 | 5714.29 | 0.35 | 2000.0015 | 2 | 400.0003 | 200 | 13.3 | 2.5 | -0.5 | 3.1815 | 67.2986 | 204.2947 | 0.32942 | 620.1661 | 67.2986
5 | 5714.29 | 0.35 | 2000.0015 | 2 | 400.0003 | 200 | 15.3 | 5.1 | -0.3 | 3.1818 | 799.4733 | 386.5146 | 2.0684 | 186.8649 | 799.4734
5 | 5714.29 | 0.35 | 2000.0015 | 2 | 400.0003 | 200 | 13.1 | 1.7 | -0.5 | 3.1822 | 45.8045 | 187.42 | 0.24439 | 766.874 | 45.8045
5 | 5714.29 | 0.35 | 2000.0015 | 2 | 400.0003 | 200 | 16.5 | 3.9 | -0.7 | 3.183 | 75.79 | 312.6092 | 0.24244 | 1289.4117 | 75.79
5 | 5714.29 | 0.35 | 2000.0015 | 2 | 400.0003 | 200 | 14.7 | 4.3 | -0.5 | 3.183 | 143.3025 | 292.4419 | 0.49002 | 596.7955 | 143.3025
5 | 5714.29 | 0.35 | 2000.0015 | 2 | 400.0003 | 200 | 16.5 | 5.3 | -0.5 | 3.1855 | 227.8985 | 605.4292 | 0.37642 | 1608.3675 | 227.8985
5 | 5714.29 | 0.35 | 2000.0015 | 2 | 400.0003 | 200 | 13.5 | 2.9 | -0.5 | 3.1859 | 83.0625 | 216.5533 | 0.38357 | 564.5788 | 83.0625
5 | 5714.29 | 0.35 | 2000.0015 | 2 | 400.0003 | 200 | 13.9 | 3.5 | -0.5 | 3.1863 | 117.488 | 240.6324 | 0.48825 | 492.85 | 117.488
5 | 5714.29 | 0.35 | 2000.0015 | 2 | 400.0003 | 200 | 14.3 | 4.7 | -0.1 | 3.1867 | 741.7696 | 370.3133 | 2.0031 | 184.8713 | 741.7696
5 | 5714.29 | 0.35 | 2000.0015 | 2 | 400.0003 | 200 | 14.3 | 4.5 | -0.3 | 3.1878 | 588.9698 | 296.8028 | 1.9844 | 149.5695 | 588.9698
5 | 5714.29 | 0.35 | 2000.0015 | 2 | 400.0003 | 200 | 12.9 | 3.1 | -0.3 | 3.1881 | 293.0167 | 182.0501 | 1.6095 | 113.107 | 293.0167
5 | 5714.29 | 0.35 | 2000.0015 | 2 | 400.0003 | 200 | 13.1 | 1.5 | -0.5 | 3.1889 | 42.3522 | 184.9108 | 0.22904 | 807.3252 | 42.3522
5 | 5714.29 | 0.35 | 2000.0015 | 2 | 400.0003 | 200 | 16.5 | 4.7 | -0.7 | 3.19 | 136.6082 | 394.5091 | 0.34627 | 1139.2975 | 136.6083
5 | 5714.29 | 0.35 | 2000.0015 | 2 | 400.0003 | 200 | 16.7 | 3.5 | -0.7 | 3.1911 | 75.3332 | 296.0157 | 0.25449 | 1163.1693 | 75.3332
5 | 5714.29 | 0.35 | 2000.0015 | 2 | 400.0003 | 200 | 15.9 | 0.5 | -0.7 | 3.1915 | 44.5107 | 210.4855 | 0.21147 | 995.3584 | 44.5107
5 | 5714.29 | 0.35 | 2000.0015 | 2 | 400.0003 | 200 | 17.7 | 0.3 | -0.9 | 3.1933 | 29.0458 | 255.5449 | 0.11366 | 2248.2834 | 29.0458
5 | 5714.29 | 0.35 | 2000.0015 | 2 | 400.0003 | 200 | 13.1 | 1.3 | -0.5 | 3.1948 | 37.6919 | 182.9835 | 0.20599 | 888.3325 | 37.6919
5 | 5714.29 | 0.35 | 2000.0015 | 2 | 400.0003 | 200 | 14.5 | 4.1 | -0.5 | 3.1948 | 88.9926 | 278.7655 | 0.31924 | 873.2207 | 88.9926
5 | 5714.29 | 0.35 | 2000.0015 | 2 | 400.0003 | 200 | 16.1 | 1.3 | -0.7 | 3.1955 | 30.367 | 229.8632 | 0.13211 | 1739.9523 | 30.367
5 | 5714.29 | 0.35 | 2000.0015 | 2 | 400.0003 | 200 | 13.3 | 2.3 | -0.5 | 3.1978 | 43.9688 | 199.5862 | 0.2203 | 905.9756 | 43.9688
5 | 5714.29 | 0.35 | 2000.0015 | 2 | 400.0003 | 200 | 14.1 | 3.7 | -0.5 | 3.1989 | 51.5465 | 253.382 | 0.20343 | 1245.5257 | 51.5465
5 | 5714.29 | 0.35 | 2000.0015 | 2 | 400.0003 | 200 | 14.3 | 3.9 | -0.5 | 3.1992 | 106.153 | 263.1827 | 0.40334 | 652.503 | 106.153
5 | 5714.29 | 0.35 | 2000.0015 | 2 | 400.0003 | 200 | 15.9 | 0.3 | -0.7 | 3.2 | 85.8424 | 207.3021 | 0.41409 | 500.6169 | 85.8424
5 | 5714.29 | 0.35 | 2000.0015 | 2 | 400.0003 | 200 | 16.9 | 2.7 | -0.7 | 3.2001 | 55.5029 | 272.0639 | 0.20401 | 1333.6024 | 55.5029
5 | 5714.29 | 0.35 | 2000.0015 | 2 | 400.0003 | 200 | 13.1 | 3.3 | -0.3 | 3.2008 | 519.0861 | 196.2039 | 2.6456 | 74.161 | 519.0861
5 | 5714.29 | 0.35 | 2000.0015 | 2 | 400.0003 | 200 | 15.7 | 5.3 | -0.3 | 3.2008 | 2623.6275 | 537.9456 | 4.8771 | 110.2997 | 2623.6275
5 | 5714.29 | 0.35 | 2000.0015 | 2 | 400.0003 | 200 | 14.1 | 4.3 | -0.3 | 3.2012 | 925.1658 | 268.5816 | 3.4446 | 77.971 | 925.1658
5 | 5714.29 | 0.35 | 2000.0015 | 2 | 400.0003 | 200 | 14.1 | 4.5 | -0.1 | 3.2012 | 589.1239 | 326.8139 | 1.8026 | 181.2985 | 589.1239
5 | 5714.29 | 0.35 | 2000.0015 | 2 | 400.0003 | 200 | 16.9 | 2.9 | -0.7 | 3.202 | 53.2145 | 277.5953 | 0.1917 | 1448.0858 | 53.2145
5 | 5714.29 | 0.35 | 2000.0015 | 2 | 400.0003 | 200 | 13.1 | 1.1 | -0.5 | 3.202 | 46.2375 | 181.3595 | 0.25495 | 711.3553 | 46.2375
5 | 5714.29 | 0.35 | 2000.0015 | 2 | 400.0003 | 200 | 17.5 | 0.1 | -0.9 | 3.2023 | 86.8224 | 248.439 | 0.34947 | 710.8988 | 86.8224
5 | 5714.29 | 0.35 | 2000.0015 | 2 | 400.0003 | 200 | 16.1 | 1.1 | -0.7 | 3.2038 | 86.4506 | 225.0812 | 0.38409 | 586.0169 | 86.4506
5 | 5714.29 | 0.35 | 2000.0015 | 2 | 400.0003 | 200 | 16.5 | 4.1 | -0.7 | 3.2038 | 85.2837 | 322.6757 | 0.2643 | 1220.8613 | 85.2837
5 | 5714.29 | 0.35 | 2000.0015 | 2 | 400.0003 | 200 | 15.9 | 0.1 | -0.7 | 3.2042 | 113.3251 | 205.228 | 0.55219 | 371.6611 | 113.3251
5 | 5714.29 | 0.35 | 2000.0015 | 2 | 400.0003 | 200 | 16.3 | 1.7 | -0.7 | 3.2042 | 89.026 | 240.3306 | 0.37043 | 648.7858 | 89.026
5 | 5714.29 | 0.35 | 2000.0015 | 2 | 400.0003 | 200 | 13.1 | 0.9 | -0.5 | 3.2046 | 54.1302 | 180.2504 | 0.30031 | 600.2235 | 54.1302
5 | 5714.29 | 0.35 | 2000.0015 | 2 | 400.0003 | 200 | 15.7 | 4.9 | -0.5 | 3.2054 | 379.6227 | 363.0855 | 1.0455 | 347.2688 | 379.6226
5 | 5714.29 | 0.35 | 2000.0015 | 2 | 400.0003 | 200 | 12.9 | 3.3 | -0.1 | 3.2054 | 659.7352 | 197.6304 | 3.3382 | 59.2022 | 659.7352
5 | 5714.29 | 0.35 | 2000.0015 | 2 | 400.0003 | 200 | 16.1 | 0.9 | -0.7 | 3.2063 | 191.452 | 219.7091 | 0.87139 | 252.1368 | 191.452
5 | 5714.29 | 0.35 | 2000.0015 | 2 | 400.0003 | 200 | 16.5 | 1.9 | -0.7 | 3.2063 | 97.645 | 246.9168 | 0.39546 | 624.3831 | 97.645
5 | 5714.29 | 0.35 | 2000.0015 | 2 | 400.0003 | 200 | 16.9 | 2.5 | -0.7 | 3.2063 | 83.2053 | 264.0358 | 0.31513 | 837.8666 | 83.2053
5 | 5714.29 | 0.35 | 2000.0015 | 2 | 400.0003 | 200 | 14.7 | 4.9 | -0.1 | 3.2063 | 467.709 | 419.1917 | 1.1157 | 375.7072 | 467.709
5 | 5714.29 | 0.35 | 2000.0015 | 2 | 400.0003 | 200 | 16.3 | 1.5 | -0.7 | 3.2077 | 162.5822 | 234.5938 | 0.69304 | 338.501 | 162.5822
5 | 5714.29 | 0.35 | 2000.0015 | 2 | 400.0003 | 200 | 16.7 | 2.1 | -0.7 | 3.2077 | 108.8279 | 251.2898 | 0.43308 | 580.2422 | 108.8279
5 | 5714.29 | 0.35 | 2000.0015 | 2 | 400.0003 | 200 | 16.9 | 3.1 | -0.7 | 3.2081 | 101.443 | 279.5232 | 0.36291 | 770.2178 | 101.443
5 | 5714.29 | 0.35 | 2000.0015 | 2 | 400.0003 | 200 | 16.1 | 0.7 | -0.7 | 3.2086 | 169.6348 | 212.2501 | 0.79922 | 265.571 | 169.6348
5 | 5714.29 | 0.35 | 2000.0015 | 2 | 400.0003 | 200 | 13.1 | 0.7 | -0.5 | 3.2086 | 33.046 | 179.1399 | 0.18447 | 971.105 | 33.046
5 | 5714.29 | 0.35 | 2000.0015 | 2 | 400.0003 | 200 | 16.7 | 3.7 | -0.7 | 3.2092 | 113.6396 | 302.4597 | 0.37572 | 805.0175 | 113.6396
5 | 5714.29 | 0.35 | 2000.0015 | 2 | 400.0003 | 200 | 17.9 | 4.3 | -0.7 | 3.2097 | 463.9715 | 379.4468 | 1.2228 | 310.3205 | 463.9714
5 | 5714.29 | 0.35 | 2000.0015 | 2 | 400.0003 | 200 | 16.3 | 1.3 | -0.7 | 3.2102 | 215.3778 | 225.7032 | 0.95425 | 236.5235 | 215.3778
5 | 5714.29 | 0.35 | 2000.0015 | 2 | 400.0003 | 200 | 16.5 | 4.5 | -0.7 | 3.2102 | 287.8319 | 357.5084 | 0.80511 | 444.0518 | 287.8319
5 | 5714.29 | 0.35 | 2000.0015 | 2 | 400.0003 | 200 | 13.3 | 3.5 | -0.3 | 3.2102 | 423.737 | 209.4695 | 2.0229 | 103.5488 | 423.737
5 | 5714.29 | 0.35 | 2000.0015 | 2 | 400.0003 | 200 | 16.9 | 2.3 | -0.7 | 3.2108 | 227.4698 | 249.926 | 0.91015 | 274.599 | 227.4698
5 | 5714.29 | 0.35 | 2000.0015 | 2 | 400.0003 | 200 | 16.5 | 4.3 | -0.7 | 3.2108 | 325.5488 | 335.6797 | 0.96982 | 346.1259 | 325.5488
5 | 5714.29 | 0.35 | 2000.0015 | 2 | 400.0003 | 200 | 13.1 | 0.5 | -0.5 | 3.2108 | 52.3625 | 177.9712 | 0.29422 | 604.8939 | 52.3625
5 | 5714.29 | 0.35 | 2000.0015 | 2 | 400.0003 | 200 | 16.1 | 0.5 | -0.7 | 3.2113 | 177.3889 | 201.726 | 0.87936 | 229.4022 | 177.3889
5 | 5714.29 | 0.35 | 2000.0015 | 2 | 400.0003 | 200 | 16.5 | 1.7 | -0.7 | 3.2113 | 251.2203 | 234.0719 | 1.0733 | 218.0941 | 251.2203
5 | 5714.29 | 0.35 | 2000.0015 | 2 | 400.0003 | 200 | 16.9 | 4.9 | -0.7 | 3.2113 | 463.4627 | 444.2535 | 1.0432 | 425.8405 | 463.4627
5 | 5714.29 | 0.35 | 2000.0015 | 2 | 400.0003 | 200 | 17.3 | 4.9 | -0.7 | 3.2113 | 441.5321 | 462.2906 | 0.9551 | 484.025 | 441.5321
5 | 5714.29 | 0.35 | 2000.0015 | 2 | 400.0003 | 200 | 13.9 | 4.1 | -0.3 | 3.2113 | 568.405 | 251.0754 | 2.2639 | 110.9048 | 568.4051
5 | 5714.29 | 0.35 | 2000.0015 | 2 | 400.0003 | 200 | 13.9 | 4.3 | -0.1 | 3.2113 | 607.9719 | 297.4316 | 2.0441 | 145.5093 | 607.9719
5 | 5714.29 | 0.35 | 2000.0015 | 2 | 400.0003 | 200 | 13.1 | 0.3 | -0.5 | 3.2119 | 72.0929 | 177.0822 | 0.40712 | 434.9682 | 72.0929
5 | 5714.29 | 0.35 | 2000.0015 | 2 | 400.0003 | 200 | 13.3 | 2.1 | -0.5 | 3.2119 | 87.3597 | 195.0054 | 0.44799 | 435.293 | 87.3597
5 | 5714.29 | 0.35 | 2000.0015 | 2 | 400.0003 | 200 | 13.5 | 2.7 | -0.5 | 3.2119 | 111.1778 | 211.3099 | 0.52614 | 401.6256 | 111.1778
5 | 5714.29 | 0.35 | 2000.0015 | 2 | 400.0003 | 200 | 14.7 | 4.7 | -0.3 | 3.2119 | 544.023 | 324.0115 | 1.679 | 192.9762 | 544.023
5 | 5714.29 | 0.35 | 2000.0015 | 2 | 400.0003 | 200 | 16.3 | 1.1 | -0.7 | 3.2124 | 269.7422 | 214.8407 | 1.2555 | 171.1135 | 269.7422
5 | 5714.29 | 0.35 | 2000.0015 | 2 | 400.0003 | 200 | 16.7 | 1.9 | -0.7 | 3.2124 | 303.9198 | 236.2327 | 1.2865 | 183.6205 | 303.9198
5 | 5714.29 | 0.35 | 2000.0015 | 2 | 400.0003 | 200 | 16.9 | 3.3 | -0.7 | 3.2124 | 260.0314 | 280.026 | 0.9286 | 301.558 | 260.0314
5 | 5714.29 | 0.35 | 2000.0015 | 2 | 400.0003 | 200 | 13.1 | 0.1 | -0.5 | 3.2124 | 84.4405 | 176.5372 | 0.47832 | 369.0808 | 84.4405
5 | 5714.29 | 0.35 | 2000.0015 | 2 | 400.0003 | 200 | 13.7 | 3.1 | -0.5 | 3.2124 | 114.7667 | 226.3217 | 0.5071 | 446.3098 | 114.7667
5 | 5714.29 | 0.35 | 2000.0015 | 2 | 400.0003 | 200 | 15.1 | 4.5 | -0.5 | 3.2124 | 195.2109 | 309.2082 | 0.63133 | 489.7763 | 195.2109
5 | 5714.29 | 0.35 | 2000.0015 | 2 | 400.0003 | 200 | 16.5 | 1.5 | -0.7 | 3.2136 | 323.3784 | 222.991 | 1.4502 | 153.7672 | 323.3784
5 | 5714.29 | 0.35 | 2000.0015 | 2 | 400.0003 | 200 | 16.9 | 2.1 | -0.7 | 3.2136 | 362.8696 | 237.201 | 1.5298 | 155.0538 | 362.8696
5 | 5714.29 | 0.35 | 2000.0015 | 2 | 400.0003 | 200 | 16.7 | 3.9 | -0.7 | 3.2136 | 390.756 | 309.0496 | 1.2644 | 244.4279 | 390.756
5 | 5714.29 | 0.35 | 2000.0015 | 2 | 400.0003 | 200 | 17.7 | 4.5 | -0.7 | 3.2136 | 850.0356 | 382.4075 | 2.2229 | 172.0345 | 850.0356
5 | 5714.29 | 0.35 | 2000.0015 | 2 | 400.0003 | 200 | 17.1 | 4.9 | -0.7 | 3.2136 | 899.9751 | 442.8889 | 2.0321 | 217.9511 | 899.9751
5 | 5714.29 | 0.35 | 2000.0015 | 2 | 400.0003 | 200 | 17.7 | 0.1 | -0.9 | 3.2142 | 470.3782 | 240.434 | 1.9564 | 122.898 | 470.3782
5 | 5714.29 | 0.35 | 2000.0015 | 2 | 400.0003 | 200 | 16.1 | 0.3 | -0.7 | 3.2142 | 238.8018 | 189.3737 | 1.261 | 150.1764 | 238.8018
5 | 5714.29 | 0.35 | 2000.0015 | 2 | 400.0003 | 200 | 17.9 | 4.1 | -0.7 | 3.2142 | 916.0503 | 339.1726 | 2.7008 | 125.5805 | 916.0503
5 | 5714.29 | 0.35 | 2000.0015 | 2 | 400.0003 | 200 | 17.9 | 0.3 | -0.9 | 3.2148 | 492.5759 | 244.0729 | 2.0182 | 120.9389 | 492.5759
5 | 5714.29 | 0.35 | 2000.0015 | 2 | 400.0003 | 200 | 16.3 | 0.9 | -0.7 | 3.2148 | 277.2792 | 201.7995 | 1.374 | 146.8666 | 277.2792
5 | 5714.29 | 0.35 | 2000.0015 | 2 | 400.0003 | 200 | 16.9 | 3.5 | -0.7 | 3.2148 | 426.5699 | 285.2047 | 1.4957 | 190.6879 | 426.5699
5 | 5714.29 | 0.35 | 2000.0015 | 2 | 400.0003 | 200 | 16.7 | 4.7 | -0.7 | 3.2148 | 823.4504 | 383.2739 | 2.1485 | 178.3944 | 823.4504
5 | 5714.29 | 0.35 | 2000.0015 | 2 | 400.0003 | 200 | 17.5 | 4.7 | -0.7 | 3.2148 | 1090.162 | 402.7368 | 2.7069 | 148.7824 | 1090.162
5 | 5714.29 | 0.35 | 2000.0015 | 2 | 400.0003 | 200 | 13.1 | 3.5 | -0.1 | 3.2148 | 668.266 | 213.0727 | 3.1363 | 67.937 | 668.266
5 | 5714.29 | 0.35 | 2000.0015 | 2 | 400.0003 | 200 | 16.1 | 0.1 | -0.7 | 3.2154 | 289.5296 | 182.9345 | 1.5827 | 115.5842 | 289.5296
5 | 5714.29 | 0.35 | 2000.0015 | 2 | 400.0003 | 200 | 16.7 | 1.7 | -0.7 | 3.2154 | 410.6594 | 222.3969 | 1.8465 | 120.4413 | 410.6595
5 | 5714.29 | 0.35 | 2000.0015 | 2 | 400.0003 | 200 | 17.1 | 2.5 | -0.7 | 3.2154 | 481.4803 | 244.0221 | 1.9731 | 123.6744 | 481.4804
5 | 5714.29 | 0.35 | 2000.0015 | 2 | 400.0003 | 200 | 17.1 | 2.7 | -0.7 | 3.2154 | 472.9114 | 251.1998 | 1.8826 | 133.4317 | 472.9114
5 | 5714.29 | 0.35 | 2000.0015 | 2 | 400.0003 | 200 | 16.7 | 4.1 | -0.7 | 3.2154 | 598.4767 | 318.6605 | 1.8781 | 169.6716 | 598.4767
5 | 5714.29 | 0.35 | 2000.0015 | 2 | 400.0003 | 200 | 17.7 | 4.3 | -0.7 | 3.2154 | 1016.3809 | 346.9763 | 2.9293 | 118.4522 | 1016.3809
5 | 5714.29 | 0.35 | 2000.0015 | 2 | 400.0003 | 200 | 13.3 | 1.9 | -0.5 | 3.2154 | 177.1076 | 189.0203 | 0.93698 | 201.7342 | 177.1076
5 | 5714.29 | 0.35 | 2000.0015 | 2 | 400.0003 | 200 | 13.5 | 3.7 | -0.3 | 3.2154 | 526.6911 | 221.3935 | 2.379 | 93.0623 | 526.6911
5 | 5714.29 | 0.35 | 2000.0015 | 2 | 400.0003 | 200 | 13.7 | 3.9 | -0.3 | 3.2154 | 570.6429 | 233.7419 | 2.4413 | 95.7434 | 570.6429
5 | 5714.29 | 0.35 | 2000.0015 | 2 | 400.0003 | 200 | 16.5 | 1.3 | -0.7 | 3.2161 | 343.6545 | 209.3429 | 1.6416 | 127.5247 | 343.6545
5 | 5714.29 | 0.35 | 2000.0015 | 2 | 400.0003 | 200 | 16.9 | 1.9 | -0.7 | 3.2161 | 459.2892 | 224.7252 | 2.0438 | 109.9555 | 459.2892
5 | 5714.29 | 0.35 | 2000.0015 | 2 | 400.0003 | 200 | 17.1 | 2.3 | -0.7 | 3.2161 | 510.2532 | 235.4084 | 2.1675 | 108.607 | 510.2532
5 | 5714.29 | 0.35 | 2000.0015 | 2 | 400.0003 | 200 | 17.1 | 2.9 | -0.7 | 3.2161 | 497.8822 | 257.5293 | 1.9333 | 133.2069 | 497.8822
5 | 5714.29 | 0.35 | 2000.0015 | 2 | 400.0003 | 200 | 15.5 | 4.7 | -0.5 | 3.2161 | 562.6902 | 315.9151 | 1.7811 | 177.3664 | 562.6902
5 | 5714.29 | 0.35 | 2000.0015 | 2 | 400.0003 | 200 | 16.1 | 5.1 | -0.5 | 3.2161 | 1034.2748 | 407.145 | 2.5403 | 160.2737 | 1034.2747
5 | 5714.29 | 0.35 | 2000.0015 | 2 | 400.0003 | 200 | 16.7 | 5.3 | -0.5 | 3.2161 | 2100.6762 | 576.3396 | 3.6449 | 158.124 | 2100.6761
5 | 5714.29 | 0.35 | 2000.0015 | 2 | 400.0003 | 200 | 16.3 | 0.7 | -0.7 | 3.2167 | 325.6591 | 189.1591 | 1.7216 | 109.8731 | 325.6591
5 | 5714.29 | 0.35 | 2000.0015 | 2 | 400.0003 | 200 | 17.1 | 3.1 | -0.7 | 3.2167 | 546.0858 | 265.0324 | 2.0604 | 128.6285 | 546.0858
5 | 5714.29 | 0.35 | 2000.0015 | 2 | 400.0003 | 200 | 16.9 | 3.7 | -0.7 | 3.2167 | 615.0002 | 291.435 | 2.1102 | 138.1046 | 615.0002
5 | 5714.29 | 0.35 | 2000.0015 | 2 | 400.0003 | 200 | 17.9 | 3.9 | -0.7 | 3.2167 | 1076.8352 | 311.8531 | 3.453 | 90.3131 | 1076.8352
5 | 5714.29 | 0.35 | 2000.0015 | 2 | 400.0003 | 200 | 16.7 | 4.3 | -0.7 | 3.2167 | 821.1097 | 329.1457 | 2.4947 | 131.9396 | 821.1097
5 | 5714.29 | 0.35 | 2000.0015 | 2 | 400.0003 | 200 | 16.7 | 4.5 | -0.7 | 3.2167 | 892.9731 | 347.7488 | 2.5679 | 135.4231 | 892.9731
5 | 5714.29 | 0.35 | 2000.0015 | 2 | 400.0003 | 200 | 13.3 | 1.7 | -0.5 | 3.2167 | 248.973 | 183.5935 | 1.3561 | 135.3824 | 248.973
5 | 5714.29 | 0.35 | 2000.0015 | 2 | 400.0003 | 200 | 12.9 | 2.9 | -0.3 | 3.2167 | 320.0602 | 173.1463 | 1.8485 | 93.6688 | 320.0602
5 | 5714.29 | 0.35 | 2000.0015 | 2 | 400.0003 | 200 | 15.1 | 5.1 | -0.1 | 3.2167 | 1179.0361 | 454.266 | 2.5955 | 175.0223 | 1179.0361
5 | 5714.29 | 0.35 | 2000.0015 | 2 | 400.0003 | 200 | 16.7 | 1.5 | -0.7 | 3.2174 | 407.6815 | 210.4468 | 1.9372 | 108.6334 | 407.6815
5 | 5714.29 | 0.35 | 2000.0015 | 2 | 400.0003 | 200 | 17.1 | 2.1 | -0.7 | 3.2174 | 526.2233 | 224.8906 | 2.3399 | 96.1109 | 526.2233
5 | 5714.29 | 0.35 | 2000.0015 | 2 | 400.0003 | 200 | 16.9 | 3.9 | -0.7 | 3.2174 | 786.11 | 301.6542 | 2.606 | 115.7539 | 786.11
5 | 5714.29 | 0.35 | 2000.0015 | 2 | 400.0003 | 200 | 17.7 | 4.1 | -0.7 | 3.2174 | 1129.6393 | 318.7911 | 3.5435 | 89.9648 | 1129.6393
5 | 5714.29 | 0.35 | 2000.0015 | 2 | 400.0003 | 200 | 17.5 | 4.5 | -0.7 | 3.2174 | 1332.2657 | 354.2748 | 3.7605 | 94.2084 | 1332.2657
5 | 5714.29 | 0.35 | 2000.0015 | 2 | 400.0003 | 200 | 16.9 | 4.7 | -0.7 | 3.2174 | 1320.593 | 374.669 | 3.5247 | 106.2983 | 1320.593
5 | 5714.29 | 0.35 | 2000.0015 | 2 | 400.0003 | 200 | 17.3 | 4.7 | -0.7 | 3.2174 | 1500.5156 | 380.1827 | 3.9468 | 96.3262 | 1500.5156
5 | 5714.29 | 0.35 | 2000.0015 | 2 | 400.0003 | 200 | 13.3 | 1.3 | -0.5 | 3.2174 | 321.6929 | 176.7022 | 1.8205 | 97.0605 | 321.6929
5 | 5714.29 | 0.35 | 2000.0015 | 2 | 400.0003 | 200 | 13.3 | 1.5 | -0.5 | 3.2174 | 308.0446 | 179.2988 | 1.7181 | 104.3617 | 308.0446
5 | 5714.29 | 0.35 | 2000.0015 | 2 | 400.0003 | 200 | 13.5 | 2.5 | -0.5 | 3.2174 | 287.716 | 199.6661 | 1.441 | 138.5622 | 287.716
5 | 5714.29 | 0.35 | 2000.0015 | 2 | 400.0003 | 200 | 17.9 | 0.1 | -0.9 | 3.2181 | 676.5823 | 236.8122 | 2.857 | 82.8872 | 676.5823
5 | 5714.29 | 0.35 | 2000.0015 | 2 | 400.0003 | 200 | 16.5 | 1.1 | -0.7 | 3.2181 | 391.0009 | 196.311 | 1.9917 | 98.5624 | 391.0009
5 | 5714.29 | 0.35 | 2000.0015 | 2 | 400.0003 | 200 | 17.1 | 3.3 | -0.7 | 3.2181 | 663.4183 | 271.0916 | 2.4472 | 110.7757 | 663.4183
5 | 5714.29 | 0.35 | 2000.0015 | 2 | 400.0003 | 200 | 16.9 | 4.1 | -0.7 | 3.2181 | 966.7862 | 312.1243 | 3.0974 | 100.7685 | 966.7862
5 | 5714.29 | 0.35 | 2000.0015 | 2 | 400.0003 | 200 | 17.5 | 4.3 | -0.7 | 3.2181 | 1364.9896 | 329.1111 | 4.1475 | 79.3516 | 1364.9896
5 | 5714.29 | 0.35 | 2000.0015 | 2 | 400.0003 | 200 | 17.1 | 4.7 | -0.7 | 3.2181 | 1515.0168 | 373.0065 | 4.0616 | 91.8365 | 1515.0168
5 | 5714.29 | 0.35 | 2000.0015 | 2 | 400.0003 | 200 | 13.3 | 0.1 | -0.5 | 3.2181 | 407.2258 | 167.6485 | 2.429 | 69.0182 | 407.2258
5 | 5714.29 | 0.35 | 2000.0015 | 2 | 400.0003 | 200 | 13.3 | 0.3 | -0.5 | 3.2181 | 408.0592 | 167.98 | 2.4292 | 69.1499 | 408.0592
5 | 5714.29 | 0.35 | 2000.0015 | 2 | 400.0003 | 200 | 13.3 | 0.5 | -0.5 | 3.2181 | 405.6108 | 168.6769 | 2.4047 | 70.1458 | 405.6108
5 | 5714.29 | 0.35 | 2000.0015 | 2 | 400.0003 | 200 | 13.3 | 0.7 | -0.5 | 3.2181 | 396.1168 | 169.7369 | 2.3337 | 72.7326 | 396.1168
5 | 5714.29 | 0.35 | 2000.0015 | 2 | 400.0003 | 200 | 13.3 | 0.9 | -0.5 | 3.2181 | 377.4726 | 171.1296 | 2.2058 | 77.5827 | 377.4726
5 | 5714.29 | 0.35 | 2000.0015 | 2 | 400.0003 | 200 | 13.3 | 1.1 | -0.5 | 3.2181 | 368.223 | 172.8526 | 2.1303 | 81.1411 | 368.223
5 | 5714.29 | 0.35 | 2000.0015 | 2 | 400.0003 | 200 | 13.9 | 3.3 | -0.5 | 3.2181 | 391.534 | 227.1271 | 1.7239 | 131.7553 | 391.534
5 | 5714.29 | 0.35 | 2000.0015 | 2 | 400.0003 | 200 | 14.9 | 4.3 | -0.5 | 3.2181 | 629.9246 | 280.4211 | 2.2464 | 124.834 | 629.9246
5 | 5714.29 | 0.35 | 2000.0015 | 2 | 400.0003 | 200 | 16.9 | 5.3 | -0.5 | 3.2181 | 3168.3555 | 557.3617 | 5.6846 | 98.0484 | 3168.3555
5 | 5714.29 | 0.35 | 2000.0015 | 2 | 400.0003 | 200 | 17.7 | 5.3 | -0.5 | 3.2181 | 4256.6215 | 579.8805 | 7.3405 | 78.9973 | 4256.6215
5 | 5714.29 | 0.35 | 2000.0015 | 2 | 400.0003 | 200 | 13.7 | 4.1 | -0.1 | 3.2181 | 879.9289 | 258.3508 | 3.4059 | 75.8529 | 879.9289
5 | 5714.29 | 0.35 | 2000.0015 | 2 | 400.0003 | 200 | 15.5 | 5.3 | -0.1 | 3.2181 | 1639.3571 | 539.048 | 3.0412 | 177.248 | 1639.3571
5 | 5714.29 | 0.35 | 2000.0015 | 2 | 400.0003 | 200 | 16.3 | 0.5 | -0.7 | 3.2188 | 399.7423 | 175.7737 | 2.2742 | 77.2908 | 399.7422
5 | 5714.29 | 0.35 | 2000.0015 | 2 | 400.0003 | 200 | 16.9 | 1.7 | -0.7 | 3.2188 | 520.0996 | 210.3822 | 2.4722 | 85.1004 | 520.0996
5 | 5714.29 | 0.35 | 2000.0015 | 2 | 400.0003 | 200 | 17.1 | 3.5 | -0.7 | 3.2188 | 801.263 | 278.263 | 2.8795 | 96.6353 | 801.263
5 | 5714.29 | 0.35 | 2000.0015 | 2 | 400.0003 | 200 | 17.1 | 3.7 | -0.7 | 3.2188 | 906.7558 | 288.0227 | 3.1482 | 91.4878 | 906.7558
5 | 5714.29 | 0.35 | 2000.0015 | 2 | 400.0003 | 200 | 17.9 | 3.7 | -0.7 | 3.2188 | 1146.32 | 291.603 | 3.9311 | 74.1785 | 1146.3201
5 | 5714.29 | 0.35 | 2000.0015 | 2 | 400.0003 | 200 | 17.1 | 3.9 | -0.7 | 3.2188 | 1049.165 | 298.4835 | 3.515 | 84.9174 | 1049.165
5 | 5714.29 | 0.35 | 2000.0015 | 2 | 400.0003 | 200 | 17.7 | 3.9 | -0.7 | 3.2188 | 1146.7544 | 299.5948 | 3.8277 | 78.2705 | 1146.7544
5 | 5714.29 | 0.35 | 2000.0015 | 2 | 400.0003 | 200 | 17.5 | 4.1 | -0.7 | 3.2188 | 1314.527 | 310.3585 | 4.2355 | 73.2753 | 1314.527
5 | 5714.29 | 0.35 | 2000.0015 | 2 | 400.0003 | 200 | 16.9 | 4.3 | -0.7 | 3.2188 | 1198.7063 | 322.9842 | 3.7113 | 87.0261 | 1198.7063
5 | 5714.29 | 0.35 | 2000.0015 | 2 | 400.0003 | 200 | 17.3 | 4.3 | -0.7 | 3.2188 | 1490.7961 | 324.4796 | 4.5944 | 70.6247 | 1490.796
5 | 5714.29 | 0.35 | 2000.0015 | 2 | 400.0003 | 200 | 16.9 | 4.5 | -0.7 | 3.2188 | 1324.8874 | 340.7896 | 3.8877 | 87.6584 | 1324.8873
5 | 5714.29 | 0.35 | 2000.0015 | 2 | 400.0003 | 200 | 17.1 | 4.5 | -0.7 | 3.2188 | 1567.0511 | 342.3664 | 4.5771 | 74.7996 | 1567.0511
5 | 5714.29 | 0.35 | 2000.0015 | 2 | 400.0003 | 200 | 17.3 | 4.5 | -0.7 | 3.2188 | 1532.7757 | 343.373 | 4.4639 | 76.9226 | 1532.7757
5 | 5714.29 | 0.35 | 2000.0015 | 2 | 400.0003 | 200 | 13.5 | 2.3 | -0.5 | 3.2188 | 380.1865 | 190.3397 | 1.9974 | 95.2932 | 380.1865
5 | 5714.29 | 0.35 | 2000.0015 | 2 | 400.0003 | 200 | 13.7 | 2.9 | -0.5 | 3.2188 | 405.1887 | 209.3088 | 1.9358 | 108.1229 | 405.1887
5 | 5714.29 | 0.35 | 2000.0015 | 2 | 400.0003 | 200 | 17.1 | 5.3 | -0.5 | 3.2188 | 3710.0189 | 551.51 | 6.727 | 81.9843 | 3710.0189
5 | 5714.29 | 0.35 | 2000.0015 | 2 | 400.0003 | 200 | 17.5 | 5.3 | -0.5 | 3.2188 | 4147.6305 | 561.0836 | 7.3922 | 75.9023 | 4147.6304
5 | 5714.29 | 0.35 | 2000.0015 | 2 | 400.0003 | 200 | 17.1 | 1.9 | -0.7 | 3.2195 | 552.8029 | 211.9651 | 2.608 | 81.2753 | 552.8029
5 | 5714.29 | 0.35 | 2000.0015 | 2 | 400.0003 | 200 | 17.3 | 2.5 | -0.7 | 3.2195 | 660.8963 | 235.2804 | 2.809 | 83.7603 | 660.8963
5 | 5714.29 | 0.35 | 2000.0015 | 2 | 400.0003 | 200 | 17.3 | 3.9 | -0.7 | 3.2195 | 1223.354 | 296.0399 | 4.1324 | 71.6388 | 1223.354
5 | 5714.29 | 0.35 | 2000.0015 | 2 | 400.0003 | 200 | 17.5 | 3.9 | -0.7 | 3.2195 | 1287.5608 | 295.9235 | 4.351 | 68.0129 | 1287.5608
5 | 5714.29 | 0.35 | 2000.0015 | 2 | 400.0003 | 200 | 17.1 | 4.1 | -0.7 | 3.2195 | 1250.0176 | 306.4129 | 4.0795 | 75.11 | 1250.0176
5 | 5714.29 | 0.35 | 2000.0015 | 2 | 400.0003 | 200 | 17.3 | 4.1 | -0.7 | 3.2195 | 1384.0173 | 306.5351 | 4.515 | 67.8921 | 1384.0172
5 | 5714.29 | 0.35 | 2000.0015 | 2 | 400.0003 | 200 | 17.1 | 4.3 | -0.7 | 3.2195 | 1468.1466 | 320.0842 | 4.5868 | 69.7845 | 1468.1466
5 | 5714.29 | 0.35 | 2000.0015 | 2 | 400.0003 | 200 | 13.5 | 2.1 | -0.5 | 3.2195 | 457.9343 | 182.7478 | 2.5058 | 72.9292 | 457.9343
5 | 5714.29 | 0.35 | 2000.0015 | 2 | 400.0003 | 200 | 14.1 | 3.5 | -0.5 | 3.2195 | 501.4802 | 230.0647 | 2.1797 | 105.5471 | 501.4802
5 | 5714.29 | 0.35 | 2000.0015 | 2 | 400.0003 | 200 | 14.3 | 3.7 | -0.5 | 3.2195 | 531.979 | 238.9925 | 2.2259 | 107.3678 | 531.979
5 | 5714.29 | 0.35 | 2000.0015 | 2 | 400.0003 | 200 | 14.7 | 4.1 | -0.5 | 3.2195 | 691.8946 | 259.1366 | 2.67 | 97.0549 | 691.8946
5 | 5714.29 | 0.35 | 2000.0015 | 2 | 400.0003 | 200 | 15.9 | 4.9 | -0.5 | 3.2195 | 1088.3814 | 333.8462 | 3.2601 | 102.4028 | 1088.3814
5 | 5714.29 | 0.35 | 2000.0015 | 2 | 400.0003 | 200 | 17.3 | 5.3 | -0.5 | 3.2195 | 4062.4987 | 547.3691 | 7.4219 | 73.7509 | 4062.4986
5 | 5714.29 | 0.35 | 2000.0015 | 2 | 400.0003 | 200 | 13.3 | 3.7 | -0.1 | 3.2195 | 941.0161 | 219.8505 | 4.2803 | 51.3639 | 941.0161
5 | 5714.29 | 0.35 | 2000.0015 | 2 | 400.0003 | 200 | 16.5 | 0.9 | -0.7 | 3.2202 | 454.0136 | 182.0928 | 2.4933 | 73.0326 | 454.0136
5 | 5714.29 | 0.35 | 2000.0015 | 2 | 400.0003 | 200 | 16.7 | 1.3 | -0.7 | 3.2202 | 471.828 | 194.4803 | 2.4261 | 80.1618 | 471.828
5 | 5714.29 | 0.35 | 2000.0015 | 2 | 400.0003 | 200 | 17.3 | 2.3 | -0.7 | 3.2202 | 663.5761 | 223.6969 | 2.9664 | 75.41 | 663.576
5 | 5714.29 | 0.35 | 2000.0015 | 2 | 400.0003 | 200 | 17.3 | 2.7 | -0.7 | 3.2202 | 704.9798 | 242.7087 | 2.9046 | 83.5592 | 704.9798
5 | 5714.29 | 0.35 | 2000.0015 | 2 | 400.0003 | 200 | 17.3 | 2.9 | -0.7 | 3.2202 | 748.3548 | 252.5013 | 2.9638 | 85.1961 | 748.3548
5 | 5714.29 | 0.35 | 2000.0015 | 2 | 400.0003 | 200 | 17.3 | 3.3 | -0.7 | 3.2202 | 906.1997 | 269.7209 | 3.3598 | 80.2796 | 906.1997
5 | 5714.29 | 0.35 | 2000.0015 | 2 | 400.0003 | 200 | 17.3 | 3.5 | -0.7 | 3.2202 | 1016.2791 | 276.8191 | 3.6713 | 75.4013 | 1016.2792
5 | 5714.29 | 0.35 | 2000.0015 | 2 | 400.0003 | 200 | 17.3 | 3.7 | -0.7 | 3.2202 | 1136.1518 | 284.0933 | 3.9992 | 71.0372 | 1136.1517
5 | 5714.29 | 0.35 | 2000.0015 | 2 | 400.0003 | 200 | 17.5 | 3.7 | -0.7 | 3.2202 | 1245.7094 | 284.5214 | 4.3783 | 64.985 | 1245.7094
5 | 5714.29 | 0.35 | 2000.0015 | 2 | 400.0003 | 200 | 17.7 | 3.7 | -0.7 | 3.2202 | 1175.4274 | 284.1996 | 4.1359 | 68.7149 | 1175.4274
5 | 5714.29 | 0.35 | 2000.0015 | 2 | 400.0003 | 200 | 13.5 | 0.1 | -0.5 | 3.2202 | 498.6227 | 157.1063 | 3.1738 | 49.5011 | 498.6227
5 | 5714.29 | 0.35 | 2000.0015 | 2 | 400.0003 | 200 | 13.5 | 0.3 | -0.5 | 3.2202 | 501.7803 | 157.4501 | 3.1869 | 49.4052 | 501.7803
5 | 5714.29 | 0.35 | 2000.0015 | 2 | 400.0003 | 200 | 13.5 | 0.5 | -0.5 | 3.2202 | 503.6493 | 158.1644 | 3.1843 | 49.6694 | 503.6493
5 | 5714.29 | 0.35 | 2000.0015 | 2 | 400.0003 | 200 | 13.5 | 0.7 | -0.5 | 3.2202 | 505.1899 | 159.2487 | 3.1723 | 50.1992 | 505.1899
5 | 5714.29 | 0.35 | 2000.0015 | 2 | 400.0003 | 200 | 13.5 | 0.9 | -0.5 | 3.2202 | 506.4534 | 160.6898 | 3.1517 | 50.9844 | 506.4534
5 | 5714.29 | 0.35 | 2000.0015 | 2 | 400.0003 | 200 | 13.5 | 1.1 | -0.5 | 3.2202 | 498.2653 | 162.5358 | 3.0656 | 53.0197 | 498.2654
5 | 5714.29 | 0.35 | 2000.0015 | 2 | 400.0003 | 200 | 13.5 | 1.3 | -0.5 | 3.2202 | 509.8631 | 164.8245 | 3.0934 | 53.2832 | 509.8631
5 | 5714.29 | 0.35 | 2000.0015 | 2 | 400.0003 | 200 | 13.5 | 1.5 | -0.5 | 3.2202 | 511.893 | 167.8345 | 3.05 | 55.0279 | 511.893
5 | 5714.29 | 0.35 | 2000.0015 | 2 | 400.0003 | 200 | 13.5 | 1.7 | -0.5 | 3.2202 | 515.9821 | 171.4012 | 3.0104 | 56.9368 | 515.9821
5 | 5714.29 | 0.35 | 2000.0015 | 2 | 400.0003 | 200 | 13.5 | 1.9 | -0.5 | 3.2202 | 508.9935 | 175.6042 | 2.8985 | 60.5839 | 508.9935
5 | 5714.29 | 0.35 | 2000.0015 | 2 | 400.0003 | 200 | 13.7 | 2.7 | -0.5 | 3.2202 | 489.9189 | 196.4244 | 2.4942 | 78.7529 | 489.9189
5 | 5714.29 | 0.35 | 2000.0015 | 2 | 400.0003 | 200 | 14.5 | 3.9 | -0.5 | 3.2202 | 676.8019 | 246.9557 | 2.7406 | 90.1107 | 676.8019
5 | 5714.29 | 0.35 | 2000.0015 | 2 | 400.0003 | 200 | 15.3 | 4.5 | -0.5 | 3.2202 | 998.8359 | 280.5602 | 3.5601 | 78.8058 | 998.8359
5 | 5714.29 | 0.35 | 2000.0015 | 2 | 400.0003 | 200 | 15.1 | 4.9 | -0.3 | 3.2202 | 1744.3893 | 316.016 | 5.5199 | 57.2499 | 1744.3892
5 | 5714.29 | 0.35 | 2000.0015 | 2 | 400.0003 | 200 | 15.5 | 5.1 | -0.3 | 3.2202 | 2145.7006 | 339.8707 | 6.3133 | 53.8342 | 2145.7006
5 | 5714.29 | 0.35 | 2000.0015 | 2 | 400.0003 | 200 | 13.5 | 3.9 | -0.1 | 3.2202 | 1104.8286 | 230.1024 | 4.8015 | 47.9234 | 1104.8286
5 | 5714.29 | 0.35 | 2000.0015 | 2 | 400.0003 | 200 | 16.3 | 0.3 | -0.7 | 3.2208 | 474.5762 | 163.0616 | 2.9104 | 56.027 | 474.5762
5 | 5714.29 | 0.35 | 2000.0015 | 2 | 400.0003 | 200 | 16.9 | 1.5 | -0.7 | 3.2208 | 520.6905 | 197.047 | 2.6425 | 74.5693 | 520.6905
5 | 5714.29 | 0.35 | 2000.0015 | 2 | 400.0003 | 200 | 17.3 | 2.1 | -0.7 | 3.2208 | 670.1096 | 213.0276 | 3.1456 | 67.7214 | 670.1096
5 | 5714.29 | 0.35 | 2000.0015 | 2 | 400.0003 | 200 | 17.3 | 3.1 | -0.7 | 3.2208 | 846.9544 | 259.2976 | 3.2663 | 79.3847 | 846.9544
5 | 5714.29 | 0.35 | 2000.0015 | 2 | 400.0003 | 200 | 17.5 | 3.5 | -0.7 | 3.2208 | 1192.8001 | 275.142 | 4.3352 | 63.4667 | 1192.8
5 | 5714.29 | 0.35 | 2000.0015 | 2 | 400.0003 | 200 | 17.9 | 3.5 | -0.7 | 3.2208 | 1236.6676 | 274.6669 | 4.5024 | 61.0042 | 1236.6676
5 | 5714.29 | 0.35 | 2000.0015 | 2 | 400.0003 | 200 | 13.9 | 3.1 | -0.5 | 3.2208 | 605.9019 | 208.2679 | 2.9092 | 71.5884 | 605.9019
5 | 5714.29 | 0.35 | 2000.0015 | 2 | 400.0003 | 200 | 15.7 | 4.7 | -0.5 | 3.2208 | 1168.7056 | 289.378 | 4.0387 | 71.6516 | 1168.7056
5 | 5714.29 | 0.35 | 2000.0015 | 2 | 400.0003 | 200 | 16.7 | 1.1 | -0.7 | 3.2215 | 496.6528 | 182.3805 | 2.7232 | 66.9736 | 496.6528
5 | 5714.29 | 0.35 | 2000.0015 | 2 | 400.0003 | 200 | 17.1 | 1.7 | -0.7 | 3.2215 | 585.9648 | 198.702 | 2.949 | 67.3803 | 585.9648
5 | 5714.29 | 0.35 | 2000.0015 | 2 | 400.0003 | 200 | 17.7 | 3.5 | -0.7 | 3.2215 | 1192.5834 | 271.6042 | 4.3909 | 61.8564 | 1192.5834
5 | 5714.29 | 0.35 | 2000.0015 | 2 | 400.0003 | 200 | 13.7 | 2.3 | -0.5 | 3.2215 | 627.0736 | 176.2782 | 3.5573 | 49.554 | 627.0736
5 | 5714.29 | 0.35 | 2000.0015 | 2 | 400.0003 | 200 | 13.7 | 2.5 | -0.5 | 3.2215 | 612.4709 | 183.3741 | 3.34 | 54.9023 | 612.4709
5 | 5714.29 | 0.35 | 2000.0015 | 2 | 400.0003 | 200 | 14.1 | 3.3 | -0.5 | 3.2215 | 732.193 | 211.3199 | 3.4649 | 60.9895 | 732.193
5 | 5714.29 | 0.35 | 2000.0015 | 2 | 400.0003 | 200 | 15.1 | 4.3 | -0.5 | 3.2215 | 1095.002 | 257.5247 | 4.252 | 60.5652 | 1095.0019
5 | 5714.29 | 0.35 | 2000.0015 | 2 | 400.0003 | 200 | 16.3 | 5.1 | -0.5 | 3.2215 | 1834.9526 | 355.3634 | 5.1636 | 68.8209 | 1834.9526
5 | 5714.29 | 0.35 | 2000.0015 | 2 | 400.0003 | 200 | 14.5 | 4.7 | -0.1 | 3.2215 | 1679.0433 | 311.9877 | 5.3818 | 57.9713 | 1679.0433
5 | 5714.29 | 0.35 | 2000.0015 | 2 | 400.0003 | 200 | 16.3 | 0.1 | -0.7 | 3.2222 | 531.1313 | 154.8721 | 3.4295 | 45.159 | 531.1313
5 | 5714.29 | 0.35 | 2000.0015 | 2 | 400.0003 | 200 | 16.5 | 0.7 | -0.7 | 3.2222 | 506.6873 | 167.1904 | 3.0306 | 55.1674 | 506.6873
5 | 5714.29 | 0.35 | 2000.0015 | 2 | 400.0003 | 200 | 17.5 | 3.1 | -0.7 | 3.2222 | 1014.8284 | 258.8646 | 3.9203 | 66.0318 | 1014.8284
5 | 5714.29 | 0.35 | 2000.0015 | 2 | 400.0003 | 200 | 17.5 | 3.3 | -0.7 | 3.2222 | 1049.4311 | 263.6681 | 3.9801 | 66.2462 | 1049.4311
5 | 5714.29 | 0.35 | 2000.0015 | 2 | 400.0003 | 200 | 13.7 | 0.1 | -0.5 | 3.2222 | 532.8822 | 144.0802 | 3.6985 | 38.9563 | 532.8822
5 | 5714.29 | 0.35 | 2000.0015 | 2 | 400.0003 | 200 | 13.7 | 0.3 | -0.5 | 3.2222 | 536.2178 | 144.453 | 3.7121 | 38.9145 | 536.2179
5 | 5714.29 | 0.35 | 2000.0015 | 2 | 400.0003 | 200 | 13.7 | 0.5 | -0.5 | 3.2222 | 543.2267 | 145.1624 | 3.7422 | 38.7907 | 543.2267
5 | 5714.29 | 0.35 | 2000.0015 | 2 | 400.0003 | 200 | 13.7 | 0.7 | -0.5 | 3.2222 | 549.8094 | 146.2672 | 3.7589 | 38.9118 | 549.8095
5 | 5714.29 | 0.35 | 2000.0015 | 2 | 400.0003 | 200 | 13.7 | 0.9 | -0.5 | 3.2222 | 551.9416 | 147.7514 | 3.7356 | 39.5522 | 551.9417
5 | 5714.29 | 0.35 | 2000.0015 | 2 | 400.0003 | 200 | 13.7 | 1.1 | -0.5 | 3.2222 | 546.5902 | 149.6491 | 3.6525 | 40.9719 | 546.5902
5 | 5714.29 | 0.35 | 2000.0015 | 2 | 400.0003 | 200 | 13.7 | 1.3 | -0.5 | 3.2222 | 555.9872 | 152.0127 | 3.6575 | 41.5618 | 555.9872
5 | 5714.29 | 0.35 | 2000.0015 | 2 | 400.0003 | 200 | 13.7 | 1.5 | -0.5 | 3.2222 | 559.6324 | 154.9344 | 3.6121 | 42.8936 | 559.6324
5 | 5714.29 | 0.35 | 2000.0015 | 2 | 400.0003 | 200 | 13.7 | 1.7 | -0.5 | 3.2222 | 563.5073 | 158.5682 | 3.5537 | 44.6203 | 563.5073
5 | 5714.29 | 0.35 | 2000.0015 | 2 | 400.0003 | 200 | 13.7 | 1.9 | -0.5 | 3.2222 | 584.3655 | 162.6663 | 3.5924 | 45.2805 | 584.3655
5 | 5714.29 | 0.35 | 2000.0015 | 2 | 400.0003 | 200 | 13.7 | 2.1 | -0.5 | 3.2222 | 645.3812 | 167.6176 | 3.8503 | 43.5334 | 645.3812
5 | 5714.29 | 0.35 | 2000.0015 | 2 | 400.0003 | 200 | 13.9 | 2.9 | -0.5 | 3.2222 | 689.7019 | 192.2062 | 3.5883 | 53.564 | 689.7019
5 | 5714.29 | 0.35 | 2000.0015 | 2 | 400.0003 | 200 | 14.3 | 3.5 | -0.5 | 3.2222 | 825.6229 | 215.2433 | 3.8358 | 56.1148 | 825.6229
5 | 5714.29 | 0.35 | 2000.0015 | 2 | 400.0003 | 200 | 14.9 | 4.1 | -0.5 | 3.2222 | 1073.9529 | 243.9395 | 4.4025 | 55.4088 | 1073.9529
5 | 5714.29 | 0.35 | 2000.0015 | 2 | 400.0003 | 200 | 15.5 | 4.5 | -0.5 | 3.2222 | 1201.1532 | 259.6459 | 4.6261 | 56.1261 | 1201.1532
5 | 5714.29 | 0.35 | 2000.0015 | 2 | 400.0003 | 200 | 16.9 | 1.3 | -0.7 | 3.2229 | 533.3106 | 182.6858 | 2.9193 | 62.5791 | 533.3106
5 | 5714.29 | 0.35 | 2000.0015 | 2 | 400.0003 | 200 | 17.3 | 1.9 | -0.7 | 3.2229 | 619.0853 | 198.3624 | 3.121 | 63.5577 | 619.0853
5 | 5714.29 | 0.35 | 2000.0015 | 2 | 400.0003 | 200 | 17.5 | 2.9 | -0.7 | 3.2229 | 945.7737 | 249.5765 | 3.7895 | 65.8598 | 945.7737
5 | 5714.29 | 0.35 | 2000.0015 | 2 | 400.0003 | 200 | 17.7 | 3.3 | -0.7 | 3.2229 | 1154.7173 | 260.9048 | 4.4258 | 58.9506 | 1154.7173
5 | 5714.29 | 0.35 | 2000.0015 | 2 | 400.0003 | 200 | 17.9 | 3.3 | -0.7 | 3.2229 | 1271.1092 | 260.4223 | 4.881 | 53.3548 | 1271.1093
5 | 5714.29 | 0.35 | 2000.0015 | 2 | 400.0003 | 200 | 13.9 | 2.5 | -0.5 | 3.2229 | 636.1904 | 171.5388 | 3.7087 | 46.2528 | 636.1904
5 | 5714.29 | 0.35 | 2000.0015 | 2 | 400.0003 | 200 | 13.9 | 2.7 | -0.5 | 3.2229 | 745.7932 | 179.6024 | 4.1525 | 43.252 | 745.7932
5 | 5714.29 | 0.35 | 2000.0015 | 2 | 400.0003 | 200 | 14.1 | 3.1 | -0.5 | 3.2229 | 805.5081 | 193.0143 | 4.1733 | 46.2497 | 805.5081
5 | 5714.29 | 0.35 | 2000.0015 | 2 | 400.0003 | 200 | 14.5 | 3.7 | -0.5 | 3.2229 | 930.4777 | 220.9209 | 4.2118 | 52.4527 | 930.4777
5 | 5714.29 | 0.35 | 2000.0015 | 2 | 400.0003 | 200 | 14.7 | 3.9 | -0.5 | 3.2229 | 1043.324 | 229.1705 | 4.5526 | 50.3383 | 1043.3239
5 | 5714.29 | 0.35 | 2000.0015 | 2 | 400.0003 | 200 | 15.3 | 4.3 | -0.5 | 3.2229 | 1234.6195 | 244.777 | 5.0439 | 48.5297 | 1234.6195
5 | 5714.29 | 0.35 | 2000.0015 | 2 | 400.0003 | 200 | 14.5 | 4.5 | -0.3 | 3.2229 | 1537.4689 | 240.8743 | 6.3829 | 37.7376 | 1537.4688
5 | 5714.29 | 0.35 | 2000.0015 | 2 | 400.0003 | 200 | 15.9 | 5.3 | -0.3 | 3.2229 | 3339.7973 | 458.6305 | 7.2821 | 62.9805 | 3339.7974
5 | 5714.29 | 0.35 | 2000.0015 | 2 | 400.0003 | 200 | 16.7 | 0.9 | -0.7 | 3.2236 | 543.4772 | 167.0339 | 3.2537 | 51.3367 | 543.4772
5 | 5714.29 | 0.35 | 2000.0015 | 2 | 400.0003 | 200 | 17.1 | 1.5 | -0.7 | 3.2236 | 588.1341 | 184.7557 | 3.1833 | 58.0389 | 588.1341
5 | 5714.29 | 0.35 | 2000.0015 | 2 | 400.0003 | 200 | 17.5 | 2.5 | -0.7 | 3.2236 | 810.054 | 225.8933 | 3.586 | 62.993 | 810.054
5 | 5714.29 | 0.35 | 2000.0015 | 2 | 400.0003 | 200 | 17.5 | 2.7 | -0.7 | 3.2236 | 876.2541 | 237.7776 | 3.6852 | 64.5226 | 876.2541
5 | 5714.29 | 0.35 | 2000.0015 | 2 | 400.0003 | 200 | 13.9 | 2.3 | -0.5 | 3.2236 | 626.2067 | 161.9115 | 3.8676 | 41.8637 | 626.2067
5 | 5714.29 | 0.35 | 2000.0015 | 2 | 400.0003 | 200 | 14.1 | 2.9 | -0.5 | 3.2236 | 769.6077 | 179.1085 | 4.2969 | 41.6834 | 769.6077
5 | 5714.29 | 0.35 | 2000.0015 | 2 | 400.0003 | 200 | 14.3 | 3.3 | -0.5 | 3.2236 | 831.2564 | 194.8895 | 4.2653 | 45.6922 | 831.2564
5 | 5714.29 | 0.35 | 2000.0015 | 2 | 400.0003 | 200 | 13.1 | 3.1 | -0.3 | 3.2236 | 769.152 | 160.9147 | 4.7799 | 33.665 | 769.152
5 | 5714.29 | 0.35 | 2000.0015 | 2 | 400.0003 | 200 | 16.5 | 0.5 | -0.7 | 3.2243 | 555.3419 | 152.3149 | 3.646 | 41.7758 | 555.3419
5 | 5714.29 | 0.35 | 2000.0015 | 2 | 400.0003 | 200 | 17.3 | 1.7 | -0.7 | 3.2243 | 622.9115 | 186.2048 | 3.3453 | 55.6616 | 622.9115
5 | 5714.29 | 0.35 | 2000.0015 | 2 | 400.0003 | 200 | 17.5 | 2.3 | -0.7 | 3.2243 | 769.765 | 212.2834 | 3.6261 | 58.5429 | 769.765
5 | 5714.29 | 0.35 | 2000.0015 | 2 | 400.0003 | 200 | 17.7 | 3.1 | -0.7 | 3.2243 | 1024.8576 | 251.1116 | 4.0813 | 61.5276 | 1024.8576
5 | 5714.29 | 0.35 | 2000.0015 | 2 | 400.0003 | 200 | 17.9 | 3.1 | -0.7 | 3.2243 | 1260.2561 | 250.8698 | 5.0235 | 49.9388 | 1260.2561
5 | 5714.29 | 0.35 | 2000.0015 | 2 | 400.0003 | 200 | 13.9 | 0.3 | -0.5 | 3.2243 | 569.5019 | 131.0448 | 4.3459 | 30.154 | 569.502
5 | 5714.29 | 0.35 | 2000.0015 | 2 | 400.0003 | 200 | 13.9 | 0.5 | -0.5 | 3.2243 | 574.8831 | 131.7522 | 4.3634 | 30.1951 | 574.8831
5 | 5714.29 | 0.35 | 2000.0015 | 2 | 400.0003 | 200 | 13.9 | 0.7 | -0.5 | 3.2243 | 579.788 | 132.7847 | 4.3664 | 30.4107 | 579.788
5 | 5714.29 | 0.35 | 2000.0015 | 2 | 400.0003 | 200 | 13.9 | 0.9 | -0.5 | 3.2243 | 584.2904 | 134.1508 | 4.3555 | 30.8005 | 584.2905
5 | 5714.29 | 0.35 | 2000.0015 | 2 | 400.0003 | 200 | 13.9 | 1.1 | -0.5 | 3.2243 | 584.6396 | 135.8946 | 4.3022 | 31.5876 | 584.6396
5 | 5714.29 | 0.35 | 2000.0015 | 2 | 400.0003 | 200 | 13.9 | 1.3 | -0.5 | 3.2243 | 590.7729 | 138.0712 | 4.2788 | 32.269 | 590.7729
5 | 5714.29 | 0.35 | 2000.0015 | 2 | 400.0003 | 200 | 13.9 | 1.5 | -0.5 | 3.2243 | 598.0596 | 140.7743 | 4.2484 | 33.1362 | 598.0596
5 | 5714.29 | 0.35 | 2000.0015 | 2 | 400.0003 | 200 | 13.9 | 1.7 | -0.5 | 3.2243 | 616.3375 | 144.1172 | 4.2766 | 33.6987 | 616.3375
5 | 5714.29 | 0.35 | 2000.0015 | 2 | 400.0003 | 200 | 13.9 | 1.9 | -0.5 | 3.2243 | 620.9825 | 148.2669 | 4.1883 | 35.4005 | 620.9825
5 | 5714.29 | 0.35 | 2000.0015 | 2 | 400.0003 | 200 | 13.9 | 2.1 | -0.5 | 3.2243 | 651.3482 | 153.2515 | 4.2502 | 36.0576 | 651.3482
5 | 5714.29 | 0.35 | 2000.0015 | 2 | 400.0003 | 200 | 14.1 | 2.7 | -0.5 | 3.2243 | 717.1242 | 166.9785 | 4.2947 | 38.88 | 717.1242
5 | 5714.29 | 0.35 | 2000.0015 | 2 | 400.0003 | 200 | 14.5 | 3.5 | -0.5 | 3.2243 | 866.2167 | 198.0745 | 4.3732 | 45.293 | 866.2167
5 | 5714.29 | 0.35 | 2000.0015 | 2 | 400.0003 | 200 | 14.7 | 3.7 | -0.5 | 3.2243 | 946.6806 | 205.8172 | 4.5996 | 44.7466 | 946.6806
5 | 5714.29 | 0.35 | 2000.0015 | 2 | 400.0003 | 200 | 14.9 | 3.9 | -0.5 | 3.2243 | 985.935 | 216.0081 | 4.5643 | 47.3251 | 985.935
5 | 5714.29 | 0.35 | 2000.0015 | 2 | 400.0003 | 200 | 15.1 | 4.1 | -0.5 | 3.2243 | 1115.1775 | 226.0949 | 4.9323 | 45.8393 | 1115.1775
5 | 5714.29 | 0.35 | 2000.0015 | 2 | 400.0003 | 200 | 15.7 | 4.5 | -0.5 | 3.2243 | 1163.8661 | 243.4772 | 4.7802 | 50.9347 | 1163.8661
5 | 5714.29 | 0.35 | 2000.0015 | 2 | 400.0003 | 200 | 16.1 | 4.9 | -0.5 | 3.2243 | 1413.0964 | 290.4468 | 4.8653 | 59.6982 | 1413.0964
5 | 5714.29 | 0.35 | 2000.0015 | 2 | 400.0003 | 200 | 16.9 | 1.1 | -0.7 | 3.225 | 560.9522 | 167.5363 | 3.3482 | 50.0371 | 560.9521
5 | 5714.29 | 0.35 | 2000.0015 | 2 | 400.0003 | 200 | 17.5 | 2.1 | -0.7 | 3.225 | 736.5688 | 199.4648 | 3.6927 | 54.0156 | 736.5688
5 | 5714.29 | 0.35 | 2000.0015 | 2 | 400.0003 | 200 | 17.7 | 2.9 | -0.7 | 3.225 | 1051.8583 | 243.8699 | 4.3132 | 56.5404 | 1051.8583
5 | 5714.29 | 0.35 | 2000.0015 | 2 | 400.0003 | 200 | 13.9 | 0.1 | -0.5 | 3.225 | 611.2625 | 128.2744 | 4.7653 | 26.9186 | 611.2625
5 | 5714.29 | 0.35 | 2000.0015 | 2 | 400.0003 | 200 | 14.1 | 2.5 | -0.5 | 3.225 | 644.5384 | 156.1705 | 4.1271 | 37.8399 | 644.5384
5 | 5714.29 | 0.35 | 2000.0015 | 2 | 400.0003 | 200 | 14.3 | 3.1 | -0.5 | 3.225 | 806.9599 | 176.4413 | 4.5735 | 38.5788 | 806.9599
5 | 5714.29 | 0.35 | 2000.0015 | 2 | 400.0003 | 200 | 15.5 | 4.3 | -0.5 | 3.225 | 1166.7449 | 224.2646 | 5.2025 | 43.1068 | 1166.7449
5 | 5714.29 | 0.35 | 2000.0015 | 2 | 400.0003 | 200 | 15.9 | 4.7 | -0.5 | 3.225 | 1326.8584 | 258.3699 | 5.1355 | 50.3106 | 1326.8585
5 | 5714.29 | 0.35 | 2000.0015 | 2 | 400.0003 | 200 | 16.5 | 5.1 | -0.5 | 3.225 | 1442.0663 | 313.0871 | 4.606 | 67.9744 | 1442.0663
5 | 5714.29 | 0.35 | 2000.0015 | 2 | 400.0003 | 200 | 16.5 | 0.3 | -0.7 | 3.2257 | 576.7177 | 140.5608 | 4.103 | 34.2582 | 576.7177
5 | 5714.29 | 0.35 | 2000.0015 | 2 | 400.0003 | 200 | 14.1 | 2.3 | -0.5 | 3.2257 | 639.0685 | 146.5671 | 4.3602 | 33.6144 | 639.0685
5 | 5714.29 | 0.35 | 2000.0015 | 2 | 400.0003 | 200 | 14.3 | 2.9 | -0.5 | 3.2257 | 749.5389 | 163.1537 | 4.5941 | 35.514 | 749.5388
5 | 5714.29 | 0.35 | 2000.0015 | 2 | 400.0003 | 200 | 14.5 | 3.3 | -0.5 | 3.2257 | 832.1151 | 177.8595 | 4.6785 | 38.0164 | 832.1151
5 | 5714.29 | 0.35 | 2000.0015 | 2 | 400.0003 | 200 | 15.3 | 4.1 | -0.5 | 3.2257 | 1108.1124 | 208.8598 | 5.3055 | 39.3664 | 1108.1124
5 | 5714.29 | 0.35 | 2000.0015 | 2 | 400.0003 | 200 | 16.7 | 0.7 | -0.7 | 3.2264 | 576.2935 | 149.0492 | 3.8665 | 38.5492 | 576.2935
5 | 5714.29 | 0.35 | 2000.0015 | 2 | 400.0003 | 200 | 17.1 | 1.3 | -0.7 | 3.2264 | 589.5431 | 167.8501 | 3.5123 | 47.789 | 589.5431
5 | 5714.29 | 0.35 | 2000.0015 | 2 | 400.0003 | 200 | 17.5 | 1.9 | -0.7 | 3.2264 | 689.9287 | 185.196 | 3.7254 | 49.7118 | 689.9287
5 | 5714.29 | 0.35 | 2000.0015 | 2 | 400.0003 | 200 | 17.7 | 2.7 | -0.7 | 3.2264 | 984.2311 | 230.9684 | 4.2613 | 54.2011 | 984.2311
5 | 5714.29 | 0.35 | 2000.0015 | 2 | 400.0003 | 200 | 17.9 | 2.9 | -0.7 | 3.2264 | 1158.7603 | 238.2416 | 4.8638 | 48.9826 | 1158.7603
5 | 5714.29 | 0.35 | 2000.0015 | 2 | 400.0003 | 200 | 14.1 | 2.1 | -0.5 | 3.2264 | 670.664 | 138.2931 | 4.8496 | 28.5165 | 670.664
5 | 5714.29 | 0.35 | 2000.0015 | 2 | 400.0003 | 200 | 14.7 | 3.5 | -0.5 | 3.2264 | 818.0007 | 180.4089 | 4.5341 | 39.7889 | 818.0007
5 | 5714.29 | 0.35 | 2000.0015 | 2 | 400.0003 | 200 | 14.9 | 3.7 | -0.5 | 3.2264 | 878.294 | 187.5014 | 4.6842 | 40.0285 | 878.294
5 | 5714.29 | 0.35 | 2000.0015 | 2 | 400.0003 | 200 | 15.1 | 3.9 | -0.5 | 3.2264 | 1001.0868 | 195.6084 | 5.1178 | 38.2211 | 1001.0868
5 | 5714.29 | 0.35 | 2000.0015 | 2 | 400.0003 | 200 | 13.3 | 3.3 | -0.3 | 3.2264 | 1007.7818 | 151.111 | 6.6692 | 22.6582 | 1007.7817
5 | 5714.29 | 0.35 | 2000.0015 | 2 | 400.0003 | 200 | 16.1 | 5.3 | -0.3 | 3.2264 | 473.7132 | 409.6684 | 1.1563 | 354.2823 | 473.7132
5 | 5714.29 | 0.35 | 2000.0015 | 2 | 400.0003 | 200 | 16.5 | 0.1 | -0.7 | 3.2271 | 632.6519 | 131.9524 | 4.7945 | 27.5214 | 632.6519
5 | 5714.29 | 0.35 | 2000.0015 | 2 | 400.0003 | 200 | 17.3 | 1.5 | -0.7 | 3.2271 | 630.2037 | 169.7026 | 3.7136 | 45.6979 | 630.2037
5 | 5714.29 | 0.35 | 2000.0015 | 2 | 400.0003 | 200 | 17.7 | 2.5 | -0.7 | 3.2271 | 920.5964 | 217.706 | 4.2286 | 51.4839 | 920.5965
5 | 5714.29 | 0.35 | 2000.0015 | 2 | 400.0003 | 200 | 14.1 | 0.1 | -0.5 | 3.2271 | 615.5285 | 115.6116 | 5.3241 | 21.7147 | 615.5285
5 | 5714.29 | 0.35 | 2000.0015 | 2 | 400.0003 | 200 | 14.1 | 0.3 | -0.5 | 3.2271 | 619.1235 | 116.0127 | 5.3367 | 21.7387 | 619.1236
5 | 5714.29 | 0.35 | 2000.0015 | 2 | 400.0003 | 200 | 14.1 | 0.5 | -0.5 | 3.2271 | 620.3708 | 116.6848 | 5.3166 | 21.9471 | 620.3708
5 | 5714.29 | 0.35 | 2000.0015 | 2 | 400.0003 | 200 | 14.1 | 0.7 | -0.5 | 3.2271 | 622.6752 | 117.6324 | 5.2934 | 22.2225 | 622.6752
5 | 5714.29 | 0.35 | 2000.0015 | 2 | 400.0003 | 200 | 14.1 | 0.9 | -0.5 | 3.2271 | 625.4494 | 118.8544 | 5.2623 | 22.586 | 625.4494
5 | 5714.29 | 0.35 | 2000.0015 | 2 | 400.0003 | 200 | 14.1 | 1.1 | -0.5 | 3.2271 | 628.4928 | 120.3765 | 5.2211 | 23.056 | 628.4928
5 | 5714.29 | 0.35 | 2000.0015 | 2 | 400.0003 | 200 | 14.1 | 1.3 | -0.5 | 3.2271 | 635.3208 | 122.2583 | 5.1965 | 23.5268 | 635.3208
5 | 5714.29 | 0.35 | 2000.0015 | 2 | 400.0003 | 200 | 14.1 | 1.5 | -0.5 | 3.2271 | 643.5363 | 124.6091 | 5.1644 | 24.1283 | 643.5363
5 | 5714.29 | 0.35 | 2000.0015 | 2 | 400.0003 | 200 | 14.1 | 1.7 | -0.5 | 3.2271 | 656.5163 | 127.5559 | 5.1469 | 24.7831 | 656.5163
5 | 5714.29 | 0.35 | 2000.0015 | 2 | 400.0003 | 200 | 14.1 | 1.9 | -0.5 | 3.2271 | 680.465 | 131.2549 | 5.1843 | 25.3178 | 680.465
5 | 5714.29 | 0.35 | 2000.0015 | 2 | 400.0003 | 200 | 14.3 | 2.7 | -0.5 | 3.2271 | 759.0815 | 148.5834 | 5.1088 | 29.0839 | 759.0815
5 | 5714.29 | 0.35 | 2000.0015 | 2 | 400.0003 | 200 | 14.5 | 3.1 | -0.5 | 3.2271 | 758.3861 | 160.4393 | 4.7269 | 33.9415 | 758.3861
5 | 5714.29 | 0.35 | 2000.0015 | 2 | 400.0003 | 200 | 17.7 | 5.1 | -0.5 | 3.2271 | 2645.1939 | 304.9637 | 8.6738 | 35.1592 | 2645.1939
5 | 5714.29 | 0.35 | 2000.0015 | 2 | 400.0003 | 200 | 14.3 | 4.3 | -0.3 | 3.2271 | 1409.4352 | 191.3754 | 7.3648 | 25.9853 | 1409.4352
5 | 5714.29 | 0.35 | 2000.0015 | 2 | 400.0003 | 200 | 14.9 | 4.9 | -0.1 | 3.2271 | 2451.0077 | 285.3707 | 8.5889 | 33.2257 | 2451.0076
5 | 5714.29 | 0.35 | 2000.0015 | 2 | 400.0003 | 200 | 15.7 | 5.3 | -0.1 | 3.2271 | 3211.9695 | 428.8809 | 7.4892 | 57.2667 | 3211.9695
5 | 5714.29 | 0.35 | 2000.0015 | 2 | 400.0003 | 200 | 16.9 | 0.9 | -0.7 | 3.2278 | 608.2301 | 149.5776 | 4.0663 | 36.7845 | 608.2301
5 | 5714.29 | 0.35 | 2000.0015 | 2 | 400.0003 | 200 | 17.5 | 1.7 | -0.7 | 3.2278 | 657.1721 | 171.713 | 3.8272 | 44.867 | 657.1721
5 | 5714.29 | 0.35 | 2000.0015 | 2 | 400.0003 | 200 | 17.7 | 2.3 | -0.7 | 3.2278 | 846.5306 | 203.2888 | 4.1642 | 48.8185 | 846.5306
5 | 5714.29 | 0.35 | 2000.0015 | 2 | 400.0003 | 200 | 14.3 | 2.5 | -0.5 | 3.2278 | 774.8395 | 138.1881 | 5.6071 | 24.645 | 774.8395
5 | 5714.29 | 0.35 | 2000.0015 | 2 | 400.0003 | 200 | 14.7 | 3.3 | -0.5 | 3.2278 | 769.7834 | 161.6815 | 4.7611 | 33.9588 | 769.7833
5 | 5714.29 | 0.35 | 2000.0015 | 2 | 400.0003 | 200 | 14.9 | 3.5 | -0.5 | 3.2278 | 810.87 | 166.7123 | 4.8639 | 34.2755 | 810.87
5 | 5714.29 | 0.35 | 2000.0015 | 2 | 400.0003 | 200 | 15.3 | 3.9 | -0.5 | 3.2278 | 939.6064 | 179.662 | 5.2299 | 34.3531 | 939.6064
5 | 5714.29 | 0.35 | 2000.0015 | 2 | 400.0003 | 200 | 15.5 | 4.1 | -0.5 | 3.2278 | 1009.3281 | 187.7542 | 5.3758 | 34.9258 | 1009.3281
5 | 5714.29 | 0.35 | 2000.0015 | 2 | 400.0003 | 200 | 15.7 | 4.3 | -0.5 | 3.2278 | 974.2556 | 199.3687 | 4.8867 | 40.7982 | 974.2555
5 | 5714.29 | 0.35 | 2000.0015 | 2 | 400.0003 | 200 | 16.7 | 5.1 | -0.5 | 3.2278 | 4274.7376 | 268.7395 | 15.9066 | 16.8948 | 4274.7376
5 | 5714.29 | 0.35 | 2000.0015 | 2 | 400.0003 | 200 | 17.5 | 5.1 | -0.5 | 3.2278 | 3033.1591 | 280.0819 | 10.8295 | 25.8628 | 3033.159
5 | 5714.29 | 0.35 | 2000.0015 | 2 | 400.0003 | 200 | 12.9 | 2.7 | -0.3 | 3.2278 | 918.3708 | 126.4676 | 7.2617 | 17.4157 | 918.3707
5 | 5714.29 | 0.35 | 2000.0015 | 2 | 400.0003 | 200 | 14.9 | 4.7 | -0.3 | 3.2278 | 1908.6363 | 207.1117 | 9.2155 | 22.4743 | 1908.6363
5 | 5714.29 | 0.35 | 2000.0015 | 2 | 400.0003 | 200 | 16.1 | 5.3 | -0.3 | 3.2278 | 516.3927 | 413.262 | 1.2496 | 330.7279 | 516.3927
5 | 5714.29 | 0.35 | 2000.0015 | 2 | 400.0003 | 200 | 12.9 | 3.1 | -0.1 | 3.2278 | 1477.4649 | 136.0336 | 10.861 | 12.5249 | 1477.4649
5 | 5714.29 | 0.35 | 2000.0015 | 2 | 400.0003 | 200 | 14.3 | 4.5 | -0.1 | 3.2278 | 2259.9435 | 206.1033 | 10.9651 | 18.7963 | 2259.9436
5 | 5714.29 | 0.35 | 2000.0015 | 2 | 400.0003 | 200 | 16.7 | 0.5 | -0.7 | 3.2285 | 598.3575 | 133.5253 | 4.4812 | 29.7966 | 598.3575
5 | 5714.29 | 0.35 | 2000.0015 | 2 | 400.0003 | 200 | 17.1 | 1.1 | -0.7 | 3.2285 | 594.9717 | 152.6096 | 3.8987 | 39.1442 | 594.9717
5 | 5714.29 | 0.35 | 2000.0015 | 2 | 400.0003 | 200 | 17.9 | 2.7 | -0.7 | 3.2285 | 1029.3948 | 222.6619 | 4.6231 | 48.1626 | 1029.3948
5 | 5714.29 | 0.35 | 2000.0015 | 2 | 400.0003 | 200 | 14.3 | 2.3 | -0.5 | 3.2285 | 756.6192 | 129.3404 | 5.8498 | 22.1101 | 756.6192
5 | 5714.29 | 0.35 | 2000.0015 | 2 | 400.0003 | 200 | 14.5 | 2.9 | -0.5 | 3.2285 | 719.5503 | 144.918 | 4.9652 | 29.1866 | 719.5503
5 | 5714.29 | 0.35 | 2000.0015 | 2 | 400.0003 | 200 | 15.1 | 3.7 | -0.5 | 3.2285 | 908.4296 | 169.8752 | 5.3476 | 31.7664 | 908.4296
5 | 5714.29 | 0.35 | 2000.0015 | 2 | 400.0003 | 200 | 16.3 | 4.9 | -0.5 | 3.2285 | 3175.4839 | 240.9919 | 13.1767 | 18.2892 | 3175.484
5 | 5714.29 | 0.35 | 2000.0015 | 2 | 400.0003 | 200 | 13.5 | 3.5 | -0.3 | 3.2285 | 1159.1263 | 144.7404 | 8.0083 | 18.0738 | 1159.1263
5 | 5714.29 | 0.35 | 2000.0015 | 2 | 400.0003 | 200 | 14.1 | 4.1 | -0.3 | 3.2285 | 1111.3872 | 172.0655 | 6.4591 | 26.6393 | 1111.3872
5 | 5714.29 | 0.35 | 2000.0015 | 2 | 400.0003 | 200 | 16.3 | 5.3 | -0.3 | 3.2285 | 3982.0693 | 386.754 | 10.2961 | 37.5631 | 3982.0694
5 | 5714.29 | 0.35 | 2000.0015 | 2 | 400.0003 | 200 | 17.3 | 1.3 | -0.7 | 3.2292 | 605.4215 | 155.1068 | 3.9033 | 39.7378 | 605.4215
5 | 5714.29 | 0.35 | 2000.0015 | 2 | 400.0003 | 200 | 17.7 | 2.1 | -0.7 | 3.2292 | 786.5386 | 186.7844 | 4.2109 | 44.3569 | 786.5386
5 | 5714.29 | 0.35 | 2000.0015 | 2 | 400.0003 | 200 | 14.3 | 2.1 | -0.5 | 3.2292 | 722.202 | 121.9881 | 5.9203 | 20.6052 | 722.202
5 | 5714.29 | 0.35 | 2000.0015 | 2 | 400.0003 | 200 | 14.7 | 3.1 | -0.5 | 3.2292 | 738.8258 | 145.1307 | 5.0908 | 28.5086 | 738.8258
5 | 5714.29 | 0.35 | 2000.0015 | 2 | 400.0003 | 200 | 15.9 | 4.5 | -0.5 | 3.2292 | 665.6944 | 207.3888 | 3.2099 | 64.6094 | 665.6944
5 | 5714.29 | 0.35 | 2000.0015 | 2 | 400.0003 | 200 | 16.9 | 5.1 | -0.5 | 3.2292 | 943.3171 | 249.2015 | 3.7854 | 65.833 | 943.3171
5 | 5714.29 | 0.35 | 2000.0015 | 2 | 400.0003 | 200 | 17.3 | 5.1 | -0.5 | 3.2292 | 2222.3754 | 257.1711 | 8.6416 | 29.7596 | 2222.3754
5 | 5714.29 | 0.35 | 2000.0015 | 2 | 400.0003 | 200 | 13.7 | 3.7 | -0.3 | 3.2292 | 1222.5791 | 147.2814 | 8.301 | 17.7427 | 1222.5791
5 | 5714.29 | 0.35 | 2000.0015 | 2 | 400.0003 | 200 | 13.9 | 3.9 | -0.3 | 3.2292 | 1138.652 | 156.7765 | 7.2629 | 21.5859 | 1138.652
5 | 5714.29 | 0.35 | 2000.0015 | 2 | 400.0003 | 200 | 15.3 | 5.1 | -0.1 | 3.2292 | 1670.2806 | 305.7372 | 5.4631 | 55.9638 | 1670.2806
5 | 5714.29 | 0.35 | 2000.0015 | 2 | 400.0003 | 200 | 17.9 | 2.5 | -0.7 | 3.2298 | 966.506 | 208.1319 | 4.6437 | 44.8201 | 966.5061
5 | 5714.29 | 0.35 | 2000.0015 | 2 | 400.0003 | 200 | 14.3 | 1.7 | -0.5 | 3.2298 | 660.4536 | 112.9596 | 5.8468 | 19.3199 | 660.4536
5 | 5714.29 | 0.35 | 2000.0015 | 2 | 400.0003 | 200 | 14.3 | 1.9 | -0.5 | 3.2298 | 692.9353 | 116.0477 | 5.9711 | 19.4348 | 692.9353
5 | 5714.29 | 0.35 | 2000.0015 | 2 | 400.0003 | 200 | 14.5 | 2.7 | -0.5 | 3.2298 | 663.5908 | 131.5954 | 5.0427 | 26.0964 | 663.5908
5 | 5714.29 | 0.35 | 2000.0015 | 2 | 400.0003 | 200 | 14.9 | 3.3 | -0.5 | 3.2298 | 736.9835 | 146.7228 | 5.023 | 29.2104 | 736.9835
5 | 5714.29 | 0.35 | 2000.0015 | 2 | 400.0003 | 200 | 16.1 | 4.7 | -0.5 | 3.2298 | 2241.9787 | 208.4524 | 10.7554 | 19.3813 | 2241.9788
5 | 5714.29 | 0.35 | 2000.0015 | 2 | 400.0003 | 200 | 17.1 | 5.1 | -0.5 | 3.2298 | 1564.3276 | 234.852 | 6.6609 | 35.2582 | 1564.3276
5 | 5714.29 | 0.35 | 2000.0015 | 2 | 400.0003 | 200 | 15.3 | 4.9 | -0.3 | 3.2298 | 2606.6467 | 202.1617 | 12.8939 | 15.6789 | 2606.6467
5 | 5714.29 | 0.35 | 2000.0015 | 2 | 400.0003 | 200 | 15.7 | 5.1 | -0.3 | 3.2298 | 8.0979 | 226.4769 | 0.035756 | 6333.9322 | 8.0979
5 | 5714.29 | 0.35 | 2000.0015 | 2 | 400.0003 | 200 | 16.3 | 5.3 | -0.3 | 3.2298 | 3537.5472 | 378.2966 | 9.3513 | 40.4541 | 3537.5472
5 | 5714.29 | 0.35 | 2000.0015 | 2 | 400.0003 | 200 | 16.9 | 0.7 | -0.7 | 3.2303 | 607.6656 | 132.5281 | 4.5852 | 28.9035 | 607.6656
5 | 5714.29 | 0.35 | 2000.0015 | 2 | 400.0003 | 200 | 17.5 | 1.5 | -0.7 | 3.2303 | 644.3112 | 155.9964 | 4.1303 | 37.7688 | 644.3112
5 | 5714.29 | 0.35 | 2000.0015 | 2 | 400.0003 | 200 | 17.7 | 1.9 | -0.7 | 3.2303 | 685.0166 | 171.8464 | 3.9862 | 43.1102 | 685.0165
5 | 5714.29 | 0.35 | 2000.0015 | 2 | 400.0003 | 200 | 14.3 | 0.1 | -0.5 | 3.2303 | 632.855 | 101.6574 | 6.2254 | 16.3295 | 632.8549
5 | 5714.29 | 0.35 | 2000.0015 | 2 | 400.0003 | 200 | 14.3 | 0.3 | -0.5 | 3.2303 | 632.41 | 102.0294 | 6.1983 | 16.4608 | 632.41
5 | 5714.29 | 0.35 | 2000.0015 | 2 | 400.0003 | 200 | 14.3 | 0.5 | -0.5 | 3.2303 | 633.0544 | 102.6248 | 6.1686 | 16.6366 | 633.0544
5 | 5714.29 | 0.35 | 2000.0015 | 2 | 400.0003 | 200 | 14.3 | 0.7 | -0.5 | 3.2303 | 634.4275 | 103.4464 | 6.1329 | 16.8674 | 634.4275
5 | 5714.29 | 0.35 | 2000.0015 | 2 | 400.0003 | 200 | 14.3 | 0.9 | -0.5 | 3.2303 | 638.3651 | 104.4877 | 6.1095 | 17.1026 | 638.3651
5 | 5714.29 | 0.35 | 2000.0015 | 2 | 400.0003 | 200 | 14.3 | 1.1 | -0.5 | 3.2303 | 641.4122 | 105.766 | 6.0644 | 17.4403 | 641.4122
5 | 5714.29 | 0.35 | 2000.0015 | 2 | 400.0003 | 200 | 14.3 | 1.3 | -0.5 | 3.2303 | 650.5086 | 107.3295 | 6.0609 | 17.7086 | 650.5086
5 | 5714.29 | 0.35 | 2000.0015 | 2 | 400.0003 | 200 | 14.3 | 1.5 | -0.5 | 3.2303 | 658.7419 | 109.2683 | 6.0287 | 18.1248 | 658.7419
5 | 5714.29 | 0.35 | 2000.0015 | 2 | 400.0003 | 200 | 15.1 | 3.5 | -0.5 | 3.2303 | 830.2099 | 149.8278 | 5.5411 | 27.0394 | 830.2099
5 | 5714.29 | 0.35 | 2000.0015 | 2 | 400.0003 | 200 | 15.3 | 3.7 | -0.5 | 3.2303 | 866.5686 | 155.0199 | 5.59 | 27.7314 | 866.5686
5 | 5714.29 | 0.35 | 2000.0015 | 2 | 400.0003 | 200 | 15.5 | 3.9 | -0.5 | 3.2303 | 915.1619 | 160.6372 | 5.6971 | 28.1964 | 915.1619
5 | 5714.29 | 0.35 | 2000.0015 | 2 | 400.0003 | 200 | 16.5 | 5.3 | -0.3 | 3.2303 | 6358.1601 | 360.1756 | 17.6529 | 20.4031 | 6358.1601
5 | 5714.29 | 0.35 | 2000.0015 | 2 | 400.0003 | 200 | 16.7 | 0.3 | -0.7 | 3.2307 | 630.5439 | 119.8811 | 5.2597 | 22.7922 | 630.5439
5 | 5714.29 | 0.35 | 2000.0015 | 2 | 400.0003 | 200 | 14.5 | 2.5 | -0.5 | 3.2307 | 655.3614 | 121.7951 | 5.3809 | 22.6349 | 655.3614
5 | 5714.29 | 0.35 | 2000.0015 | 2 | 400.0003 | 200 | 14.7 | 2.9 | -0.5 | 3.2307 | 702.3771 | 130.4262 | 5.3852 | 24.2192 | 702.3771
5 | 5714.29 | 0.35 | 2000.0015 | 2 | 400.0003 | 200 | 15.9 | 5.3 | -0.1 | 3.2307 | 8941.4819 | 383.3989 | 23.3216 | 16.4396 | 8941.482
5 | 5714.29 | 0.35 | 2000.0015 | 2 | 400.0003 | 200 | 17.1 | 0.9 | -0.7 | 3.2312 | 616.9418 | 135.261 | 4.5611 | 29.6552 | 616.9418
5 | 5714.29 | 0.35 | 2000.0015 | 2 | 400.0003 | 200 | 17.9 | 2.3 | -0.7 | 3.2312 | 865.5745 | 193.1024 | 4.4825 | 43.0795 | 865.5746
5 | 5714.29 | 0.35 | 2000.0015 | 2 | 400.0003 | 200 | 15.7 | 4.1 | -0.5 | 3.2312 | 932.6793 | 164.0041 | 5.6869 | 28.8388 | 932.6793
5 | 5714.29 | 0.35 | 2000.0015 | 2 | 400.0003 | 200 | 16.7 | 5.3 | -0.3 | 3.2312 | 6096.8035 | 347.8225 | 17.5285 | 19.8433 | 6096.8034
5 | 5714.29 | 0.35 | 2000.0015 | 2 | 400.0003 | 200 | 17.7 | 5.3 | -0.3 | 3.2312 | 4219.4043 | 341.9142 | 12.3405 | 27.7066 | 4219.4043
5 | 5714.29 | 0.35 | 2000.0015 | 2 | 400.0003 | 200 | 13.1 | 3.3 | -0.1 | 3.2312 | 1639.201 | 115.7517 | 14.1614 | 8.1738 | 1639.201
5 | 5714.29 | 0.35 | 2000.0015 | 2 | 400.0003 | 200 | 17.7 | 1.7 | -0.7 | 3.2317 | 661.1643 | 157.2215 | 4.2053 | 37.3865 | 661.1643
5 | 5714.29 | 0.35 | 2000.0015 | 2 | 400.0003 | 200 | 14.5 | 2.3 | -0.5 | 3.2317 | 656.5479 | 113.364 | 5.7915 | 19.5742 | 656.5479
5 | 5714.29 | 0.35 | 2000.0015 | 2 | 400.0003 | 200 | 16.5 | 4.9 | -0.5 | 3.2317 | 1919.6418 | 182.846 | 10.4987 | 17.4161 | 1919.6418
5 | 5714.29 | 0.35 | 2000.0015 | 2 | 400.0003 | 200 | 17.7 | 4.9 | -0.5 | 3.2317 | 1965.0945 | 184.8053 | 10.6333 | 17.3798 | 1965.0946
5 | 5714.29 | 0.35 | 2000.0015 | 2 | 400.0003 | 200 | 13.1 | 2.9 | -0.3 | 3.2317 | 1062.644 | 109.2535 | 9.7264 | 11.2327 | 1062.644
5 | 5714.29 | 0.35 | 2000.0015 | 2 | 400.0003 | 200 | 14.7 | 4.5 | -0.3 | 3.2317 | 1393.0698 | 163.4991 | 8.5204 | 19.1892 | 1393.0698
5 | 5714.29 | 0.35 | 2000.0015 | 2 | 400.0003 | 200 | 16.9 | 5.3 | -0.3 | 3.2317 | 4236.4112 | 341.7678 | 12.3956 | 27.5717 | 4236.4111
5 | 5714.29 | 0.35 | 2000.0015 | 2 | 400.0003 | 200 | 17.1 | 5.3 | -0.3 | 3.2317 | 3847.5442 | 339.2757 | 11.3405 | 29.9173 | 3847.5441
5 | 5714.29 | 0.35 | 2000.0015 | 2 | 400.0003 | 200 | 17.3 | 5.3 | -0.3 | 3.2317 | 4207.2956 | 337.6787 | 12.4595 | 27.1022 | 4207.2955
5 | 5714.29 | 0.35 | 2000.0015 | 2 | 400.0003 | 200 | 17.5 | 5.3 | -0.3 | 3.2317 | 4140.6531 | 337.8891 | 12.2545 | 27.5727 | 4140.653
5 | 5714.29 | 0.35 | 2000.0015 | 2 | 400.0003 | 200 | 14.1 | 4.3 | -0.1 | 3.2317 | 2259.6935 | 147.9748 | 15.2708 | 9.6901 | 2259.6934
5 | 5714.29 | 0.35 | 2000.0015 | 2 | 400.0003 | 200 | 16.7 | 0.1 | -0.7 | 3.2323 | 646.017 | 111.5022 | 5.7938 | 19.2452 | 646.017
5 | 5714.29 | 0.35 | 2000.0015 | 2 | 400.0003 | 200 | 17.3 | 1.1 | -0.7 | 3.2323 | 609.0537 | 137.4831 | 4.43 | 31.0344 | 609.0537
5 | 5714.29 | 0.35 | 2000.0015 | 2 | 400.0003 | 200 | 14.5 | 2.1 | -0.5 | 3.2323 | 671.5568 | 107.5676 | 6.2431 | 17.2298 | 671.5568
5 | 5714.29 | 0.35 | 2000.0015 | 2 | 400.0003 | 200 | 14.7 | 2.7 | -0.5 | 3.2323 | 659.0654 | 117.9427 | 5.588 | 21.1064 | 659.0653
5 | 5714.29 | 0.35 | 2000.0015 | 2 | 400.0003 | 200 | 14.9 | 3.1 | -0.5 | 3.2323 | 721.1105 | 128.3762 | 5.6172 | 22.8543 | 721.1105
5 | 5714.29 | 0.35 | 2000.0015 | 2 | 400.0003 | 200 | 16.9 | 0.5 | -0.7 | 3.233 | 624.7644 | 116.3217 | 5.371 | 21.6573 | 624.7644
5 | 5714.29 | 0.35 | 2000.0015 | 2 | 400.0003 | 200 | 17.5 | 1.3 | -0.7 | 3.233 | 603.6565 | 140.3249 | 4.3018 | 32.6197 | 603.6565
5 | 5714.29 | 0.35 | 2000.0015 | 2 | 400.0003 | 200 | 17.9 | 2.1 | -0.7 | 3.233 | 772.4519 | 175.2703 | 4.4072 | 39.769 | 772.4519
5 | 5714.29 | 0.35 | 2000.0015 | 2 | 400.0003 | 200 | 14.5 | 0.1 | -0.5 | 3.233 | 610.7674 | 91.8967 | 6.6462 | 13.8269 | 610.7674
5 | 5714.29 | 0.35 | 2000.0015 | 2 | 400.0003 | 200 | 14.5 | 0.3 | -0.5 | 3.233 | 610.7989 | 92.2322 | 6.6224 | 13.9273 | 610.7989
5 | 5714.29 | 0.35 | 2000.0015 | 2 | 400.0003 | 200 | 14.5 | 0.5 | -0.5 | 3.233 | 611.4612 | 92.7557 | 6.5922 | 14.0706 | 611.4613
5 | 5714.29 | 0.35 | 2000.0015 | 2 | 400.0003 | 200 | 14.5 | 0.7 | -0.5 | 3.233 | 613.1205 | 93.4691 | 6.5596 | 14.2492 | 613.1205
5 | 5714.29 | 0.35 | 2000.0015 | 2 | 400.0003 | 200 | 14.5 | 1.9 | -0.5 | 3.233 | 661.1421 | 102.7042 | 6.4373 | 15.9544 | 661.1421
5 | 5714.29 | 0.35 | 2000.0015 | 2 | 400.0003 | 200 | 15.1 | 3.3 | -0.5 | 3.233 | 739.8143 | 130.0211 | 5.69 | 22.851 | 739.8144
5 | 5714.29 | 0.35 | 2000.0015 | 2 | 400.0003 | 200 | 15.3 | 3.5 | -0.5 | 3.233 | 762.4611 | 134.1942 | 5.6818 | 23.6184 | 762.461
5 | 5714.29 | 0.35 | 2000.0015 | 2 | 400.0003 | 200 | 15.5 | 3.7 | -0.5 | 3.233 | 782.2331 | 138.8153 | 5.6351 | 24.6342 | 782.2331
5 | 5714.29 | 0.35 | 2000.0015 | 2 | 400.0003 | 200 | 17.5 | 4.9 | -0.5 | 3.233 | 1904.2938 | 157.6243 | 12.0812 | 13.0471 | 1904.2937
5 | 5714.29 | 0.35 | 2000.0015 | 2 | 400.0003 | 200 | 12.9 | 2.5 | -0.3 | 3.233 | 998.5947 | 94.9445 | 10.5177 | 9.0271 | 998.5947
5 | 5714.29 | 0.35 | 2000.0015 | 2 | 400.0003 | 200 | 17.7 | 1.5 | -0.7 | 3.2338 | 627.7524 | 142.847 | 4.3946 | 32.5053 | 627.7524
5 | 5714.29 | 0.35 | 2000.0015 | 2 | 400.0003 | 200 | 14.5 | 0.9 | -0.5 | 3.2338 | 621.9698 | 92.6382 | 6.714 | 13.7978 | 621.9699
5 | 5714.29 | 0.35 | 2000.0015 | 2 | 400.0003 | 200 | 14.5 | 1.1 | -0.5 | 3.2338 | 626.3227 | 93.7197 | 6.6829 | 14.0237 | 626.3227
5 | 5714.29 | 0.35 | 2000.0015 | 2 | 400.0003 | 200 | 14.5 | 1.3 | -0.5 | 3.2338 | 632.7845 | 95.0194 | 6.6595 | 14.2682 | 632.7845
5 | 5714.29 | 0.35 | 2000.0015 | 2 | 400.0003 | 200 | 14.5 | 1.5 | -0.5 | 3.2338 | 640.0965 | 96.5938 | 6.6267 | 14.5765 | 640.0965
5 | 5714.29 | 0.35 | 2000.0015 | 2 | 400.0003 | 200 | 14.5 | 1.7 | -0.5 | 3.2338 | 647.0175 | 98.5174 | 6.5675 | 15.0006 | 647.0175
5 | 5714.29 | 0.35 | 2000.0015 | 2 | 400.0003 | 200 | 15.9 | 4.3 | -0.5 | 3.2338 | 843.9233 | 160.9846 | 5.2423 | 30.709 | 843.9232
5 | 5714.29 | 0.35 | 2000.0015 | 2 | 400.0003 | 200 | 16.7 | 4.9 | -0.5 | 3.2338 | 2169.2664 | 153.9723 | 14.0887 | 10.9288 | 2169.2664
5 | 5714.29 | 0.35 | 2000.0015 | 2 | 400.0003 | 200 | 13.3 | 3.1 | -0.3 | 3.2338 | 1103.9371 | 101.6698 | 10.8581 | 9.3635 | 1103.9372
5 | 5714.29 | 0.35 | 2000.0015 | 2 | 400.0003 | 200 | 14.5 | 4.3 | -0.3 | 3.2338 | 1295.5105 | 137.1254 | 9.4476 | 14.5143 | 1295.5105
5 | 5714.29 | 0.35 | 2000.0015 | 2 | 400.0003 | 200 | 15.1 | 4.7 | -0.3 | 3.2338 | 1499.2252 | 153.6486 | 9.7575 | 15.7467 | 1499.2253
5 | 5714.29 | 0.35 | 2000.0015 | 2 | 400.0003 | 200 | 15.9 | 5.1 | -0.3 | 3.2338 | 2088.341 | 174.4703 | 11.9696 | 14.5761 | 2088.3411
5 | 5714.29 | 0.35 | 2000.0015 | 2 | 400.0003 | 200 | 13.3 | 3.5 | -0.1 | 3.2338 | 1744.943 | 105.2539 | 16.5784 | 6.3488 | 1744.943
5 | 5714.29 | 0.35 | 2000.0015 | 2 | 400.0003 | 200 | 13.9 | 4.1 | -0.1 | 3.2338 | 2301.3167 | 122.3195 | 18.814 | 6.5015 | 2301.3167
5 | 5714.29 | 0.35 | 2000.0015 | 2 | 400.0003 | 200 | 14.7 | 4.7 | -0.1 | 3.2338 | 2326.642 | 155.6897 | 14.9441 | 10.4181 | 2326.6422
5 | 5714.29 | 0.35 | 2000.0015 | 2 | 400.0003 | 200 | 16.1 | 5.3 | -0.1 | 3.2338 | 4067.0703 | 357.8738 | 11.3645 | 31.4904 | 4067.0704
5 | 5714.29 | 0.35 | 2000.0015 | 2 | 400.0003 | 200 | 17.1 | 0.7 | -0.7 | 3.2345 | 621.3529 | 117.411 | 5.2921 | 22.186 | 621.3529
5 | 5714.29 | 0.35 | 2000.0015 | 2 | 400.0003 | 200 | 17.9 | 1.9 | -0.7 | 3.2345 | 711.0877 | 158.8278 | 4.4771 | 35.4756 | 711.0877
5 | 5714.29 | 0.35 | 2000.0015 | 2 | 400.0003 | 200 | 14.7 | 2.5 | -0.5 | 3.2345 | 596.9734 | 106.6969 | 5.595 | 19.0699 | 596.9734
5 | 5714.29 | 0.35 | 2000.0015 | 2 | 400.0003 | 200 | 14.9 | 2.9 | -0.5 | 3.2345 | 673.1845 | 114.4641 | 5.8812 | 19.4628 | 673.1845
5 | 5714.29 | 0.35 | 2000.0015 | 2 | 400.0003 | 200 | 15.7 | 3.9 | -0.5 | 3.2345 | 763.7385 | 139.3129 | 5.4822 | 25.412 | 763.7385
5 | 5714.29 | 0.35 | 2000.0015 | 2 | 400.0003 | 200 | 16.3 | 4.7 | -0.5 | 3.2345 | 1314.1308 | 160.9888 | 8.1629 | 19.7221 | 1314.1308
5 | 5714.29 | 0.35 | 2000.0015 | 2 | 400.0003 | 200 | 16.9 | 4.9 | -0.5 | 3.2345 | 2316.3557 | 142.6172 | 16.2418 | 8.7809 | 2316.3556
5 | 5714.29 | 0.35 | 2000.0015 | 2 | 400.0003 | 200 | 17.3 | 4.9 | -0.5 | 3.2345 | 2052.1601 | 142.4582 | 14.4053 | 9.8893 | 2052.1601
5 | 5714.29 | 0.35 | 2000.0015 | 2 | 400.0003 | 200 | 15.5 | 4.9 | -0.3 | 3.2345 | 1624.9443 | 159.5598 | 10.1839 | 15.6678 | 1624.9443
5 | 5714.29 | 0.35 | 2000.0015 | 2 | 400.0003 | 200 | 13.5 | 3.7 | -0.1 | 3.2345 | 1912.4791 | 105.0633 | 18.2031 | 5.7717 | 1912.4791
5 | 5714.29 | 0.35 | 2000.0015 | 2 | 400.0003 | 200 | 13.7 | 3.9 | -0.1 | 3.2345 | 2107.9345 | 110.7211 | 19.0382 | 5.8157 | 2107.9345
5 | 5714.29 | 0.35 | 2000.0015 | 2 | 400.0003 | 200 | 16.9 | 0.3 | -0.7 | 3.2352 | 634.8557 | 104.3444 | 6.0842 | 17.15 | 634.8557
5 | 5714.29 | 0.35 | 2000.0015 | 2 | 400.0003 | 200 | 17.3 | 0.9 | -0.7 | 3.2352 | 620.0527 | 121.1269 | 5.119 | 23.6621 | 620.0527
5 | 5714.29 | 0.35 | 2000.0015 | 2 | 400.0003 | 200 | 14.7 | 2.3 | -0.5 | 3.2352 | 646.1629 | 100.7286 | 6.4149 | 15.7023 | 646.1629
5 | 5714.29 | 0.35 | 2000.0015 | 2 | 400.0003 | 200 | 15.1 | 3.1 | -0.5 | 3.2352 | 688.5267 | 115.5382 | 5.9593 | 19.3879 | 688.5266
5 | 5714.29 | 0.35 | 2000.0015 | 2 | 400.0003 | 200 | 16.1 | 4.5 | -0.5 | 3.2352 | 1187.0063 | 158.0632 | 7.5097 | 21.0479 | 1187.0063
5 | 5714.29 | 0.35 | 2000.0015 | 2 | 400.0003 | 200 | 17.1 | 4.9 | -0.5 | 3.2352 | 2105.7475 | 136.8687 | 15.3852 | 8.8962 | 2105.7475
5 | 5714.29 | 0.35 | 2000.0015 | 2 | 400.0003 | 200 | 13.5 | 3.3 | -0.3 | 3.2352 | 1061.5748 | 98.0159 | 10.8306 | 9.0499 | 1061.5748
5 | 5714.29 | 0.35 | 2000.0015 | 2 | 400.0003 | 200 | 14.3 | 4.1 | -0.3 | 3.2352 | 1383.3168 | 119.0372 | 11.6209 | 10.2434 | 1383.3168
5 | 5714.29 | 0.35 | 2000.0015 | 2 | 400.0003 | 200 | 16.3 | 5.3 | -0.1 | 3.2352 | 3835.171 | 343.701 | 11.1585 | 30.8019 | 3835.1709
5 | 5714.29 | 0.35 | 2000.0015 | 2 | 400.0003 | 200 | 17.5 | 1.1 | -0.7 | 3.236 | 613.8036 | 124.762 | 4.9198 | 25.3592 | 613.8036
5 | 5714.29 | 0.35 | 2000.0015 | 2 | 400.0003 | 200 | 17.9 | 1.7 | -0.7 | 3.236 | 673.9173 | 143.9459 | 4.6817 | 30.7462 | 673.9173
5 | 5714.29 | 0.35 | 2000.0015 | 2 | 400.0003 | 200 | 14.7 | 0.1 | -0.5 | 3.236 | 602.2327 | 84.2034 | 7.1521 | 11.7732 | 602.2327
5 | 5714.29 | 0.35 | 2000.0015 | 2 | 400.0003 | 200 | 14.7 | 0.3 | -0.5 | 3.236 | 602.5771 | 84.5229 | 7.1292 | 11.8559 | 602.5771
5 | 5714.29 | 0.35 | 2000.0015 | 2 | 400.0003 | 200 | 14.7 | 0.5 | -0.5 | 3.236 | 603.2689 | 85.0161 | 7.0959 | 11.981 | 603.2689
5 | 5714.29 | 0.35 | 2000.0015 | 2 | 400.0003 | 200 | 14.7 | 0.7 | -0.5 | 3.236 | 604.9905 | 85.6813 | 7.0609 | 12.1345 | 604.9905
5 | 5714.29 | 0.35 | 2000.0015 | 2 | 400.0003 | 200 | 14.7 | 2.1 | -0.5 | 3.236 | 653.064 | 95.9177 | 6.8086 | 14.0878 | 653.064
5 | 5714.29 | 0.35 | 2000.0015 | 2 | 400.0003 | 200 | 14.9 | 2.7 | -0.5 | 3.236 | 616.6919 | 104.9856 | 5.8741 | 17.8727 | 616.6919
5 | 5714.29 | 0.35 | 2000.0015 | 2 | 400.0003 | 200 | 15.3 | 3.3 | -0.5 | 3.236 | 720.7525 | 117.0002 | 6.1603 | 18.9927 | 720.7525
5 | 5714.29 | 0.35 | 2000.0015 | 2 | 400.0003 | 200 | 15.5 | 3.5 | -0.5 | 3.236 | 742.4942 | 120.8384 | 6.1445 | 19.666 | 742.4942
5 | 5714.29 | 0.35 | 2000.0015 | 2 | 400.0003 | 200 | 17.7 | 4.7 | -0.5 | 3.236 | 1186.5928 | 132.8578 | 8.9313 | 14.8755 | 1186.5928
5 | 5714.29 | 0.35 | 2000.0015 | 2 | 400.0003 | 200 | 12.9 | 2.3 | -0.3 | 3.236 | 1023.3629 | 78.1304 | 13.0981 | 5.965 | 1023.3629
5 | 5714.29 | 0.35 | 2000.0015 | 2 | 400.0003 | 200 | 13.1 | 2.7 | -0.3 | 3.236 | 1006.6162 | 83.8589 | 12.0037 | 6.9861 | 1006.6162
5 | 5714.29 | 0.35 | 2000.0015 | 2 | 400.0003 | 200 | 16.1 | 5.1 | -0.3 | 3.236 | 1960.3735 | 154.1599 | 12.7165 | 12.1228 | 1960.3734
5 | 5714.29 | 0.35 | 2000.0015 | 2 | 400.0003 | 200 | 12.9 | 2.9 | -0.1 | 3.236 | 1480.96 | 72.5585 | 20.4106 | 3.5549 | 1480.96
5 | 5714.29 | 0.35 | 2000.0015 | 2 | 400.0003 | 200 | 15.1 | 4.9 | -0.1 | 3.236 | 2159.0704 | 151.2265 | 14.2771 | 10.5923 | 2159.0704
5 | 5714.29 | 0.35 | 2000.0015 | 2 | 400.0003 | 200 | 15.5 | 5.1 | -0.1 | 3.236 | 2252.5232 | 172.7034 | 13.0427 | 13.2414 | 2252.5231
5 | 5714.29 | 0.35 | 2000.0015 | 2 | 400.0003 | 200 | 16.9 | 0.1 | -0.7 | 3.2367 | 656.9569 | 97.6252 | 6.7294 | 14.5073 | 656.9569
5 | 5714.29 | 0.35 | 2000.0015 | 2 | 400.0003 | 200 | 17.1 | 0.5 | -0.7 | 3.2367 | 639.3208 | 104.2156 | 6.1346 | 16.9882 | 639.3208
5 | 5714.29 | 0.35 | 2000.0015 | 2 | 400.0003 | 200 | 17.7 | 1.3 | -0.7 | 3.2367 | 613.7422 | 127.9047 | 4.7984 | 26.6555 | 613.7422
5 | 5714.29 | 0.35 | 2000.0015 | 2 | 400.0003 | 200 | 14.7 | 0.9 | -0.5 | 3.2367 | 616.9118 | 84.955 | 7.2616 | 11.6992 | 616.9118
5 | 5714.29 | 0.35 | 2000.0015 | 2 | 400.0003 | 200 | 14.7 | 1.1 | -0.5 | 3.2367 | 620.4739 | 85.9227 | 7.2213 | 11.8985 | 620.474
5 | 5714.29 | 0.35 | 2000.0015 | 2 | 400.0003 | 200 | 14.7 | 1.3 | -0.5 | 3.2367 | 623.9453 | 87.0633 | 7.1666 | 12.1485 | 623.9453
5 | 5714.29 | 0.35 | 2000.0015 | 2 | 400.0003 | 200 | 14.7 | 1.5 | -0.5 | 3.2367 | 634.6681 | 88.3974 | 7.1797 | 12.3121 | 634.6681
5 | 5714.29 | 0.35 | 2000.0015 | 2 | 400.0003 | 200 | 14.7 | 1.7 | -0.5 | 3.2367 | 644.4311 | 89.9762 | 7.1622 | 12.5626 | 644.4311
5 | 5714.29 | 0.35 | 2000.0015 | 2 | 400.0003 | 200 | 14.7 | 1.9 | -0.5 | 3.2367 | 647.8987 | 91.8991 | 7.0501 | 13.0351 | 647.8987
5 | 5714.29 | 0.35 | 2000.0015 | 2 | 400.0003 | 200 | 13.7 | 3.5 | -0.3 | 3.2367 | 1081.407 | 95.8366 | 11.2839 | 8.4932 | 1081.4071
5 | 5714.29 | 0.35 | 2000.0015 | 2 | 400.0003 | 200 | 13.9 | 3.7 | -0.3 | 3.2367 | 1154.3464 | 99.8854 | 11.5567 | 8.6431 | 1154.3464
5 | 5714.29 | 0.35 | 2000.0015 | 2 | 400.0003 | 200 | 14.1 | 3.9 | -0.3 | 3.2367 | 1246.1885 | 105.6729 | 11.7929 | 8.9607 | 1246.1885
5 | 5714.29 | 0.35 | 2000.0015 | 2 | 400.0003 | 200 | 14.9 | 4.5 | -0.3 | 3.2367 | 1386.0251 | 123.2053 | 11.2497 | 10.9519 | 1386.0251
5 | 5714.29 | 0.35 | 2000.0015 | 2 | 400.0003 | 200 | 16.5 | 5.3 | -0.1 | 3.2367 | 3902.2525 | 332.6975 | 11.7291 | 28.3651 | 3902.2524
5 | 5714.29 | 0.35 | 2000.0015 | 2 | 400.0003 | 200 | 17.7 | 5.3 | -0.1 | 3.2367 | 3706.5207 | 328.3556 | 11.2881 | 29.0886 | 3706.5208
5 | 5714.29 | 0.35 | 2000.0015 | 2 | 400.0003 | 200 | 14.9 | 2.5 | -0.5 | 3.2374 | 638.6846 | 97.5788 | 6.5453 | 14.9082 | 638.6846
5 | 5714.29 | 0.35 | 2000.0015 | 2 | 400.0003 | 200 | 15.1 | 2.9 | -0.5 | 3.2374 | 641.1216 | 104.3061 | 6.1465 | 16.9699 | 641.1215
5 | 5714.29 | 0.35 | 2000.0015 | 2 | 400.0003 | 200 | 15.7 | 3.7 | -0.5 | 3.2374 | 708.2454 | 121.668 | 5.8211 | 20.9011 | 708.2453
5 | 5714.29 | 0.35 | 2000.0015 | 2 | 400.0003 | 200 | 15.9 | 4.1 | -0.5 | 3.2374 | 902.6807 | 134.9796 | 6.6875 | 20.1838 | 902.6807
5 | 5714.29 | 0.35 | 2000.0015 | 2 | 400.0003 | 200 | 17.9 | 4.5 | -0.5 | 3.2374 | 978.2688 | 126.3443 | 7.7429 | 16.3175 | 978.2688
5 | 5714.29 | 0.35 | 2000.0015 | 2 | 400.0003 | 200 | 16.5 | 4.7 | -0.5 | 3.2374 | 1446.4853 | 129.9993 | 11.1269 | 11.6834 | 1446.4852
5 | 5714.29 | 0.35 | 2000.0015 | 2 | 400.0003 | 200 | 17.5 | 4.7 | -0.5 | 3.2374 | 1112.3031 | 119.8222 | 9.2829 | 12.9078 | 1112.3031
5 | 5714.29 | 0.35 | 2000.0015 | 2 | 400.0003 | 200 | 15.3 | 4.7 | -0.3 | 3.2374 | 1438.0072 | 126.029 | 11.4101 | 11.0454 | 1438.0072
5 | 5714.29 | 0.35 | 2000.0015 | 2 | 400.0003 | 200 | 14.5 | 4.5 | -0.1 | 3.2374 | 2138.9132 | 111.439 | 19.1936 | 5.8061 | 2138.9132
5 | 5714.29 | 0.35 | 2000.0015 | 2 | 400.0003 | 200 | 16.7 | 5.3 | -0.1 | 3.2374 | 3831.1773 | 326.8318 | 11.7222 | 27.8815 | 3831.1773
5 | 5714.29 | 0.35 | 2000.0015 | 2 | 400.0003 | 200 | 17.3 | 5.3 | -0.1 | 3.2374 | 3671.7096 | 323.1441 | 11.3625 | 28.4396 | 3671.7098
5 | 5714.29 | 0.35 | 2000.0015 | 2 | 400.0003 | 200 | 17.5 | 5.3 | -0.1 | 3.2374 | 3668.9109 | 324.5615 | 11.3042 | 28.7116 | 3668.9109
5 | 5714.29 | 0.35 | 2000.0015 | 2 | 400.0003 | 200 | 17.3 | 0.7 | -0.7 | 3.2379 | 628.6569 | 106.6802 | 5.8929 | 18.1031 | 628.6569
5 | 5714.29 | 0.35 | 2000.0015 | 2 | 400.0003 | 200 | 17.9 | 1.5 | -0.7 | 3.2379 | 631.0444 | 130.3093 | 4.8427 | 26.9086 | 631.0444
5 | 5714.29 | 0.35 | 2000.0015 | 2 | 400.0003 | 200 | 15.3 | 3.1 | -0.5 | 3.2379 | 674.62 | 105.9176 | 6.3693 | 16.6294 | 674.62
5 | 5714.29 | 0.35 | 2000.0015 | 2 | 400.0003 | 200 | 12.9 | 2.1 | -0.3 | 3.2379 | 902.3222 | 68.2361 | 13.2235 | 5.1602 | 902.3222
5 | 5714.29 | 0.35 | 2000.0015 | 2 | 400.0003 | 200 | 13.3 | 2.9 | -0.3 | 3.2379 | 1033.6826 | 78.6308 | 13.146 | 5.9813 | 1033.6827
5 | 5714.29 | 0.35 | 2000.0015 | 2 | 400.0003 | 200 | 15.7 | 4.9 | -0.3 | 3.2379 | 1267.0521 | 132.3827 | 9.5711 | 13.8315 | 1267.0521
5 | 5714.29 | 0.35 | 2000.0015 | 2 | 400.0003 | 200 | 16.3 | 5.1 | -0.3 | 3.2379 | 1742.5747 | 139.7236 | 12.4716 | 11.2034 | 1742.5747
5 | 5714.29 | 0.35 | 2000.0015 | 2 | 400.0003 | 200 | 16.9 | 5.3 | -0.1 | 3.2379 | 3764.8989 | 323.3381 | 11.6438 | 27.769 | 3764.8988
5 | 5714.29 | 0.35 | 2000.0015 | 2 | 400.0003 | 200 | 17.1 | 5.3 | -0.1 | 3.2379 | 3708.9418 | 322.1845 | 11.5119 | 27.9872 | 3708.9416
5 | 5714.29 | 0.35 | 2000.0015 | 2 | 400.0003 | 200 | 17.5 | 0.9 | -0.7 | 3.2384 | 626.0677 | 111.2667 | 5.6267 | 19.7747 | 626.0677
5 | 5714.29 | 0.35 | 2000.0015 | 2 | 400.0003 | 200 | 14.9 | 2.3 | -0.5 | 3.2384 | 614.268 | 92.4185 | 6.6466 | 13.9046 | 614.268
5 | 5714.29 | 0.35 | 2000.0015 | 2 | 400.0003 | 200 | 15.5 | 3.3 | -0.5 | 3.2384 | 699.7274 | 108.0944 | 6.4733 | 16.6985 | 699.7274
5 | 5714.29 | 0.35 | 2000.0015 | 2 | 400.0003 | 200 | 13.1 | 2.5 | -0.3 | 3.2384 | 961.8038 | 71.1013 | 13.5272 | 5.2562 | 961.8038
5 | 5714.29 | 0.35 | 2000.0015 | 2 | 400.0003 | 200 | 13.1 | 3.1 | -0.1 | 3.2384 | 1382.4519 | 61.1915 | 22.5922 | 2.7085 | 1382.4519
5 | 5714.29 | 0.35 | 2000.0015 | 2 | 400.0003 | 200 | 17.1 | 0.3 | -0.7 | 3.2389 | 639.5895 | 94.2924 | 6.783 | 13.9012 | 639.5895
5 | 5714.29 | 0.35 | 2000.0015 | 2 | 400.0003 | 200 | 17.7 | 1.1 | -0.7 | 3.2389 | 615.0966 | 115.6105 | 5.3204 | 21.7296 | 615.0966
5 | 5714.29 | 0.35 | 2000.0015 | 2 | 400.0003 | 200 | 14.9 | 0.1 | -0.5 | 3.2389 | 606.1978 | 78.3706 | 7.735 | 10.1319 | 606.1978
5 | 5714.29 | 0.35 | 2000.0015 | 2 | 400.0003 | 200 | 14.9 | 0.3 | -0.5 | 3.2389 | 606.2249 | 78.6837 | 7.7046 | 10.2126 | 606.2249
5 | 5714.29 | 0.35 | 2000.0015 | 2 | 400.0003 | 200 | 14.9 | 0.5 | -0.5 | 3.2389 | 607.0769 | 79.1664 | 7.6684 | 10.3238 | 607.0769
5 | 5714.29 | 0.35 | 2000.0015 | 2 | 400.0003 | 200 | 14.9 | 0.7 | -0.5 | 3.2389 | 609.3387 | 79.8214 | 7.6338 | 10.4564 | 609.3387
5 | 5714.29 | 0.35 | 2000.0015 | 2 | 400.0003 | 200 | 14.9 | 0.9 | -0.5 | 3.2389 | 611.107 | 80.6393 | 7.5783 | 10.6408 | 611.107
5 | 5714.29 | 0.35 | 2000.0015 | 2 | 400.0003 | 200 | 14.9 | 2.1 | -0.5 | 3.2389 | 645.9786 | 89.0168 | 7.2568 | 12.2667 | 645.9786
5 | 5714.29 | 0.35 | 2000.0015 | 2 | 400.0003 | 200 | 15.1 | 2.7 | -0.5 | 3.2389 | 629.5303 | 96.9282 | 6.4948 | 14.9239 | 629.5303
5 | 5714.29 | 0.35 | 2000.0015 | 2 | 400.0003 | 200 | 16.1 | 4.3 | -0.5 | 3.2389 | 992.8848 | 130.8549 | 7.5877 | 17.2457 | 992.8848
5 | 5714.29 | 0.35 | 2000.0015 | 2 | 400.0003 | 200 | 16.3 | 4.5 | -0.5 | 3.2389 | 1149.0816 | 127.3958 | 9.0198 | 14.1241 | 1149.0816
5 | 5714.29 | 0.35 | 2000.0015 | 2 | 400.0003 | 200 | 16.7 | 4.7 | -0.5 | 3.2389 | 1235.4543 | 116.1983 | 10.6323 | 10.9288 | 1235.4543
5 | 5714.29 | 0.35 | 2000.0015 | 2 | 400.0003 | 200 | 17.3 | 4.7 | -0.5 | 3.2389 | 1036.9854 | 112.068 | 9.2532 | 12.1113 | 1036.9854
5 | 5714.29 | 0.35 | 2000.0015 | 2 | 400.0003 | 200 | 14.7 | 4.3 | -0.3 | 3.2389 | 1297.3764 | 103.6631 | 12.5153 | 8.2829 | 1297.3765
5 | 5714.29 | 0.35 | 2000.0015 | 2 | 400.0003 | 200 | 14.9 | 1.1 | -0.5 | 3.2394 | 614.9193 | 80.5393 | 7.635 | 10.5487 | 614.9193
5 | 5714.29 | 0.35 | 2000.0015 | 2 | 400.0003 | 200 | 14.9 | 1.3 | -0.5 | 3.2394 | 618.7068 | 81.6564 | 7.577 | 10.7769 | 618.7068
5 | 5714.29 | 0.35 | 2000.0015 | 2 | 400.0003 | 200 | 14.9 | 1.5 | -0.5 | 3.2394 | 624.2691 | 82.9313 | 7.5275 | 11.0171 | 624.2691
5 | 5714.29 | 0.35 | 2000.0015 | 2 | 400.0003 | 200 | 14.9 | 1.7 | -0.5 | 3.2394 | 633.8611 | 84.3828 | 7.5117 | 11.2335 | 633.8612
5 | 5714.29 | 0.35 | 2000.0015 | 2 | 400.0003 | 200 | 14.9 | 1.9 | -0.5 | 3.2394 | 644.4483 | 86.0033 | 7.4933 | 11.4774 | 644.4483
5 | 5714.29 | 0.35 | 2000.0015 | 2 | 400.0003 | 200 | 15.7 | 3.5 | -0.5 | 3.2394 | 682.5474 | 109.8115 | 6.2156 | 17.667 | 682.5474
5 | 5714.29 | 0.35 | 2000.0015 | 2 | 400.0003 | 200 | 17.7 | 4.5 | -0.5 | 3.2394 | 936.4026 | 113.6169 | 8.2418 | 13.7855 | 936.4026
5 | 5714.29 | 0.35 | 2000.0015 | 2 | 400.0003 | 200 | 16.9 | 4.7 | -0.5 | 3.2394 | 1150.3759 | 110.9356 | 10.3698 | 10.698 | 1150.3759
5 | 5714.29 | 0.35 | 2000.0015 | 2 | 400.0003 | 200 | 17.1 | 4.7 | -0.5 | 3.2394 | 1102.1264 | 109.744 | 10.0427 | 10.9277 | 1102.1263
5 | 5714.29 | 0.35 | 2000.0015 | 2 | 400.0003 | 200 | 12.9 | 1.9 | -0.3 | 3.2394 | 863.3594 | 61.4761 | 14.0438 | 4.3774 | 863.3594
5 | 5714.29 | 0.35 | 2000.0015 | 2 | 400.0003 | 200 | 13.5 | 3.1 | -0.3 | 3.2394 | 995.3466 | 76.1871 | 13.0645 | 5.8316 | 995.3467
5 | 5714.29 | 0.35 | 2000.0015 | 2 | 400.0003 | 200 | 17.1 | 0.1 | -0.7 | 3.2401 | 661.6719 | 89.175 | 7.4199 | 12.0183 | 661.6719
5 | 5714.29 | 0.35 | 2000.0015 | 2 | 400.0003 | 200 | 17.3 | 0.5 | -0.7 | 3.2401 | 649.2177 | 95.7216 | 6.7824 | 14.1133 | 649.2177
5 | 5714.29 | 0.35 | 2000.0015 | 2 | 400.0003 | 200 | 17.9 | 1.3 | -0.7 | 3.2401 | 616.4854 | 118.4162 | 5.2061 | 22.7457 | 616.4854
5 | 5714.29 | 0.35 | 2000.0015 | 2 | 400.0003 | 200 | 15.3 | 2.9 | -0.5 | 3.2401 | 643.984 | 97.0333 | 6.6367 | 14.6206 | 643.984
5 | 5714.29 | 0.35 | 2000.0015 | 2 | 400.0003 | 200 | 15.9 | 3.9 | -0.5 | 3.2401 | 779.8075 | 119.2814 | 6.5375 | 18.2456 | 779.8075
5 | 5714.29 | 0.35 | 2000.0015 | 2 | 400.0003 | 200 | 13.1 | 2.3 | -0.3 | 3.2401 | 934.2115 | 63.1576 | 14.7918 | 4.2698 | 934.2115
5 | 5714.29 | 0.35 | 2000.0015 | 2 | 400.0003 | 200 | 13.3 | 2.7 | -0.3 | 3.2401 | 939.4445 | 67.8447 | 13.847 | 4.8996 | 939.4446
5 | 5714.29 | 0.35 | 2000.0015 | 2 | 400.0003 | 200 | 14.5 | 4.1 | -0.3 | 3.2401 | 1212.2652 | 93.1284 | 13.0171 | 7.1543 | 1212.2651
5 | 5714.29 | 0.35 | 2000.0015 | 2 | 400.0003 | 200 | 16.5 | 5.1 | -0.3 | 3.2401 | 1596.3674 | 126.6851 | 12.6011 | 10.0535 | 1596.3674
5 | 5714.29 | 0.35 | 2000.0015 | 2 | 400.0003 | 200 | 14.3 | 4.3 | -0.1 | 3.2401 | 1904.7825 | 84.5928 | 22.5171 | 3.7568 | 1904.7825
5 | 5714.29 | 0.35 | 2000.0015 | 2 | 400.0003 | 200 | 14.9 | 4.7 | -0.1 | 3.2401 | 2143.2226 | 96.0777 | 22.3072 | 4.307 | 2143.2226
5 | 5714.29 | 0.35 | 2000.0015 | 2 | 400.0003 | 200 | 17.5 | 0.7 | -0.7 | 3.2407 | 638.8896 | 99.4704 | 6.4229 | 15.4868 | 638.8896
5 | 5714.29 | 0.35 | 2000.0015 | 2 | 400.0003 | 200 | 15.1 | 2.5 | -0.5 | 3.2407 | 601.4449 | 90.2211 | 6.6663 | 13.5338 | 601.4449
5 | 5714.29 | 0.35 | 2000.0015 | 2 | 400.0003 | 200 | 15.5 | 3.1 | -0.5 | 3.2407 | 654.2052 | 98.3132 | 6.6543 | 14.7744 | 654.2052
5 | 5714.29 | 0.35 | 2000.0015 | 2 | 400.0003 | 200 | 17.9 | 4.3 | -0.5 | 3.2407 | 806.8347 | 112.164 | 7.1933 | 15.5927 | 806.8346
5 | 5714.29 | 0.35 | 2000.0015 | 2 | 400.0003 | 200 | 12.9 | 1.7 | -0.3 | 3.2407 | 883.9546 | 56.3913 | 15.6754 | 3.5974 | 883.9546
5 | 5714.29 | 0.35 | 2000.0015 | 2 | 400.0003 | 200 | 13.7 | 3.3 | -0.3 | 3.2407 | 994.2802 | 75.2059 | 13.2208 | 5.6885 | 994.2802
5 | 5714.29 | 0.35 | 2000.0015 | 2 | 400.0003 | 200 | 14.3 | 3.9 | -0.3 | 3.2407 | 1087.4586 | 86.375 | 12.59 | 6.8606 | 1087.4586
5 | 5714.29 | 0.35 | 2000.0015 | 2 | 400.0003 | 200 | 15.1 | 4.5 | -0.3 | 3.2407 | 1291.4952 | 100.8069 | 12.8116 | 7.8684 | 1291.4952
5 | 5714.29 | 0.35 | 2000.0015 | 2 | 400.0003 | 200 | 16.7 | 5.1 | -0.3 | 3.2407 | 1738.9478 | 120.0211 | 14.4887 | 8.2838 | 1738.9478
5 | 5714.29 | 0.35 | 2000.0015 | 2 | 400.0003 | 200 | 17.7 | 5.1 | -0.3 | 3.2407 | 2037.6015 | 119.3412 | 17.0738 | 6.9897 | 2037.6016
5 | 5714.29 | 0.35 | 2000.0015 | 2 | 400.0003 | 200 | 12.9 | 2.7 | -0.1 | 3.2407 | 1222.8662 | 43.0507 | 28.4053 | 1.5156 | 1222.8662
5 | 5714.29 | 0.35 | 2000.0015 | 2 | 400.0003 | 200 | 13.3 | 3.3 | -0.1 | 3.2407 | 1338.3046 | 54.6897 | 24.4709 | 2.2349 | 1338.3046
5 | 5714.29 | 0.35 | 2000.0015 | 2 | 400.0003 | 200 | 15.7 | 5.1 | -0.1 | 3.2407 | 2139.2395 | 127.9495 | 16.7194 | 7.6528 | 2139.2395
5 | 5714.29 | 0.35 | 2000.0015 | 2 | 400.0003 | 200 | 17.7 | 0.9 | -0.7 | 3.2414 | 618.6013 | 103.6998 | 5.9653 | 17.3838 | 618.6014
5 | 5714.29 | 0.35 | 2000.0015 | 2 | 400.0003 | 200 | 15.1 | 0.1 | -0.5 | 3.2414 | 603.1646 | 74.2409 | 8.1244 | 9.138 | 603.1646
5 | 5714.29 | 0.35 | 2000.0015 | 2 | 400.0003 | 200 | 15.1 | 0.3 | -0.5 | 3.2414 | 603.0461 | 74.58 | 8.0859 | 9.2235 | 603.0461
5 | 5714.29 | 0.35 | 2000.0015 | 2 | 400.0003 | 200 | 15.1 | 0.5 | -0.5 | 3.2414 | 598.6993 | 75.102 | 7.9718 | 9.4209 | 598.6993
5 | 5714.29 | 0.35 | 2000.0015 | 2 | 400.0003 | 200 | 15.1 | 0.7 | -0.5 | 3.2414 | 598.5044 | 75.7997 | 7.8959 | 9.5999 | 598.5044
5 | 5714.29 | 0.35 | 2000.0015 | 2 | 400.0003 | 200 | 15.1 | 0.9 | -0.5 | 3.2414 | 603.9862 | 76.6642 | 7.8783 | 9.731 | 603.9862
5 | 5714.29 | 0.35 | 2000.0015 | 2 | 400.0003 | 200 | 15.1 | 2.3 | -0.5 | 3.2414 | 642.6016 | 86.542 | 7.4253 | 11.655 | 642.6016
5 | 5714.29 | 0.35 | 2000.0015 | 2 | 400.0003 | 200 | 15.7 | 3.3 | -0.5 | 3.2414 | 643.2863 | 100.4422 | 6.4045 | 15.683 | 643.2863
5 | 5714.29 | 0.35 | 2000.0015 | 2 | 400.0003 | 200 | 16.5 | 4.5 | -0.5 | 3.2414 | 1110.1209 | 110.8047 | 10.0187 | 11.0598 | 1110.1209
5 | 5714.29 | 0.35 | 2000.0015 | 2 | 400.0003 | 200 | 17.5 | 4.5 | -0.5 | 3.2414 | 882.3487 | 104.8614 | 8.4144 | 12.4621 | 882.3487
5 | 5714.29 | 0.35 | 2000.0015 | 2 | 400.0003 | 200 | 12.9 | 1.3 | -0.3 | 3.2414 | 880.5272 | 52.1481 | 16.8851 | 3.0884 | 880.5272
5 | 5714.29 | 0.35 | 2000.0015 | 2 | 400.0003 | 200 | 12.9 | 1.5 | -0.3 | 3.2414 | 903.2592 | 53.3284 | 16.9377 | 3.1485 | 903.2592
5 | 5714.29 | 0.35 | 2000.0015 | 2 | 400.0003 | 200 | 13.1 | 2.1 | -0.3 | 3.2414 | 931.5007 | 57.5365 | 16.1897 | 3.5539 | 931.5007
5 | 5714.29 | 0.35 | 2000.0015 | 2 | 400.0003 | 200 | 13.9 | 3.5 | -0.3 | 3.2414 | 996.363 | 76.4671 | 13.03 | 5.8686 | 996.363
5 | 5714.29 | 0.35 | 2000.0015 | 2 | 400.0003 | 200 | 14.1 | 3.7 | -0.3 | 3.2414 | 1032.1679 | 80.1798 | 12.8732 | 6.2284 | 1032.1679
5 | 5714.29 | 0.35 | 2000.0015 | 2 | 400.0003 | 200 | 15.5 | 4.7 | -0.3 | 3.2414 | 1311.5778 | 105.685 | 12.4102 | 8.5159 | 1311.5778
5 | 5714.29 | 0.35 | 2000.0015 | 2 | 400.0003 | 200 | 15.9 | 4.9 | -0.3 | 3.2414 | 1269.0091 | 110.3853 | 11.4962 | 9.6019 | 1269.0092
5 | 5714.29 | 0.35 | 2000.0015 | 2 | 400.0003 | 200 | 16.9 | 5.1 | -0.3 | 3.2414 | 1786.8366 | 115.3819 | 15.4863 | 7.4506 | 1786.8366
5 | 5714.29 | 0.35 | 2000.0015 | 2 | 400.0003 | 200 | 17.3 | 5.1 | -0.3 | 3.2414 | 1904.2604 | 114.4496 | 16.6384 | 6.8786 | 1904.2603
5 | 5714.29 | 0.35 | 2000.0015 | 2 | 400.0003 | 200 | 17.5 | 5.1 | -0.3 | 3.2414 | 1967.8664 | 115.6651 | 17.0135 | 6.7984 | 1967.8663
5 | 5714.29 | 0.35 | 2000.0015 | 2 | 400.0003 | 200 | 13.5 | 3.5 | -0.1 | 3.2414 | 1350.4264 | 53.9595 | 25.0267 | 2.1561 | 1350.4264
5 | 5714.29 | 0.35 | 2000.0015 | 2 | 400.0003 | 200 | 15.3 | 4.9 | -0.1 | 3.2414 | 2166.3605 | 100.2803 | 21.603 | 4.642 | 2166.3605
5 | 5714.29 | 0.35 | 2000.0015 | 2 | 400.0003 | 200 | 17.3 | 0.3 | -0.7 | 3.2422 | 655.675 | 87.5407 | 7.4899 | 11.6878 | 655.675
5 | 5714.29 | 0.35 | 2000.0015 | 2 | 400.0003 | 200 | 17.9 | 1.1 | -0.7 | 3.2422 | 604.1359 | 107.7515 | 5.6068 | 19.2182 | 604.1359
5 | 5714.29 | 0.35 | 2000.0015 | 2 | 400.0003 | 200 | 15.1 | 1.1 | -0.5 | 3.2422 | 607.5603 | 76.2678 | 7.9661 | 9.574 | 607.5603
5 | 5714.29 | 0.35 | 2000.0015 | 2 | 400.0003 | 200 | 15.1 | 1.3 | -0.5 | 3.2422 | 611.5142 | 77.4081 | 7.8999 | 9.7986 | 611.5142
5 | 5714.29 | 0.35 | 2000.0015 | 2 | 400.0003 | 200 | 15.1 | 1.5 | -0.5 | 3.2422 | 616.2749 | 78.6753 | 7.8331 | 10.0439 | 616.2749
5 | 5714.29 | 0.35 | 2000.0015 | 2 | 400.0003 | 200 | 15.1 | 1.7 | -0.5 | 3.2422 | 620.9851 | 80.0652 | 7.756 | 10.323 | 620.9851
5 | 5714.29 | 0.35 | 2000.0015 | 2 | 400.0003 | 200 | 15.1 | 1.9 | -0.5 | 3.2422 | 633.2276 | 81.5874 | 7.7613 | 10.512 | 633.2276
5 | 5714.29 | 0.35 | 2000.0015 | 2 | 400.0003 | 200 | 15.1 | 2.1 | -0.5 | 3.2422 | 645.0627 | 83.2218 | 7.7511 | 10.7367 | 645.0627
5 | 5714.29 | 0.35 | 2000.0015 | 2 | 400.0003 | 200 | 15.3 | 2.7 | -0.5 | 3.2422 | 618.9787 | 89.8334 | 6.8903 | 13.0377 | 618.9787
5 | 5714.29 | 0.35 | 2000.0015 | 2 | 400.0003 | 200 | 15.9 | 3.7 | -0.5 | 3.2422 | 717.3718 | 108.2356 | 6.6279 | 16.3304 | 717.3717
5 | 5714.29 | 0.35 | 2000.0015 | 2 | 400.0003 | 200 | 16.1 | 4.1 | -0.5 | 3.2422 | 977.3389 | 114.5262 | 8.5338 | 13.4204 | 977.3389
5 | 5714.29 | 0.35 | 2000.0015 | 2 | 400.0003 | 200 | 16.3 | 4.3 | -0.5 | 3.2422 | 1148.8247 | 112.1018 | 10.248 | 10.9388 | 1148.8247
5 | 5714.29 | 0.35 | 2000.0015 | 2 | 400.0003 | 200 | 17.7 | 4.3 | -0.5 | 3.2422 | 817.0718 | 104.7305 | 7.8017 | 13.4241 | 817.0717
5 | 5714.29 | 0.35 | 2000.0015 | 2 | 400.0003 | 200 | 17.3 | 4.5 | -0.5 | 3.2422 | 993.4775 | 101.39 | 9.7986 | 10.3474 | 993.4776
5 | 5714.29 | 0.35 | 2000.0015 | 2 | 400.0003 | 200 | 12.9 | 0.5 | -0.3 | 3.2422 | 825.4602 | 47.5026 | 17.3772 | 2.7336 | 825.4602
5 | 5714.29 | 0.35 | 2000.0015 | 2 | 400.0003 | 200 | 12.9 | 0.7 | -0.3 | 3.2422 | 824.1843 | 47.9749 | 17.1795 | 2.7926 | 824.1843
5 | 5714.29 | 0.35 | 2000.0015 | 2 | 400.0003 | 200 | 12.9 | 0.9 | -0.3 | 3.2422 | 825.8342 | 48.6346 | 16.9804 | 2.8642 | 825.8342
5 | 5714.29 | 0.35 | 2000.0015 | 2 | 400.0003 | 200 | 12.9 | 1.1 | -0.3 | 3.2422 | 842.5287 | 49.4943 | 17.0228 | 2.9075 | 842.5287
5 | 5714.29 | 0.35 | 2000.0015 | 2 | 400.0003 | 200 | 13.1 | 1.9 | -0.3 | 3.2422 | 919.8869 | 54.0614 | 17.0156 | 3.1772 | 919.8869
5 | 5714.29 | 0.35 | 2000.0015 | 2 | 400.0003 | 200 | 13.3 | 2.5 | -0.3 | 3.2422 | 882.9557 | 59.5376 | 14.8302 | 4.0146 | 882.9557
5 | 5714.29 | 0.35 | 2000.0015 | 2 | 400.0003 | 200 | 13.5 | 2.9 | -0.3 | 3.2422 | 972.4988 | 64.582 | 15.0584 | 4.2888 | 972.4988
5 | 5714.29 | 0.35 | 2000.0015 | 2 | 400.0003 | 200 | 14.9 | 4.3 | -0.3 | 3.2422 | 1198.8851 | 88.4306 | 13.5574 | 6.5227 | 1198.8851
5 | 5714.29 | 0.35 | 2000.0015 | 2 | 400.0003 | 200 | 17.1 | 5.1 | -0.3 | 3.2422 | 1798.6898 | 112.5806 | 15.9769 | 7.0465 | 1798.6899
5 | 5714.29 | 0.35 | 2000.0015 | 2 | 400.0003 | 200 | 13.7 | 3.7 | -0.1 | 3.2422 | 1371.9018 | 55.3337 | 24.7932 | 2.2318 | 1371.9018
5 | 5714.29 | 0.35 | 2000.0015 | 2 | 400.0003 | 200 | 13.9 | 3.9 | -0.1 | 3.2422 | 1391.7706 | 60.2772 | 23.0895 | 2.6106 | 1391.7707
5 | 5714.29 | 0.35 | 2000.0015 | 2 | 400.0003 | 200 | 14.1 | 4.1 | -0.1 | 3.2422 | 1473.1851 | 67.6084 | 21.79 | 3.1027 | 1473.1851
5 | 5714.29 | 0.35 | 2000.0015 | 2 | 400.0003 | 200 | 17.3 | 0.1 | -0.7 | 3.243 | 687.9004 | 83.8438 | 8.2046 | 10.2192 | 687.9004
5 | 5714.29 | 0.35 | 2000.0015 | 2 | 400.0003 | 200 | 17.5 | 0.5 | -0.7 | 3.243 | 642.3007 | 90.0753 | 7.1307 | 12.632 | 642.3007
5 | 5714.29 | 0.35 | 2000.0015 | 2 | 400.0003 | 200 | 15.3 | 2.5 | -0.5 | 3.243 | 659.26 | 86.2078 | 7.6473 | 11.2729 | 659.26
5 | 5714.29 | 0.35 | 2000.0015 | 2 | 400.0003 | 200 | 15.5 | 2.9 | -0.5 | 3.243 | 630.7757 | 90.6905 | 6.9553 | 13.0391 | 630.7757
5 | 5714.29 | 0.35 | 2000.0015 | 2 | 400.0003 | 200 | 16.7 | 4.5 | -0.5 | 3.243 | 1131.9076 | 102.337 | 11.0606 | 9.2524 | 1131.9076
5 | 5714.29 | 0.35 | 2000.0015 | 2 | 400.0003 | 200 | 16.9 | 4.5 | -0.5 | 3.243 | 1111.7251 | 100.3976 | 11.0732 | 9.0667 | 1111.7251
5 | 5714.29 | 0.35 | 2000.0015 | 2 | 400.0003 | 200 | 17.1 | 4.5 | -0.5 | 3.243 | 1045.3494 | 99.3676 | 10.52 | 9.4456 | 1045.3494
5 | 5714.29 | 0.35 | 2000.0015 | 2 | 400.0003 | 200 | 12.9 | 0.1 | -0.3 | 3.243 | 802.4172 | 45.5514 | 17.6157 | 2.5858 | 802.4172
5 | 5714.29 | 0.35 | 2000.0015 | 2 | 400.0003 | 200 | 12.9 | 0.3 | -0.3 | 3.243 | 803.0172 | 45.6875 | 17.5763 | 2.5994 | 803.0172
5 | 5714.29 | 0.35 | 2000.0015 | 2 | 400.0003 | 200 | 13.1 | 1.7 | -0.3 | 3.243 | 871.5767 | 50.9417 | 17.1093 | 2.9774 | 871.5767
5 | 5714.29 | 0.35 | 2000.0015 | 2 | 400.0003 | 200 | 13.3 | 2.3 | -0.3 | 3.243 | 921.1345 | 55.6978 | 16.5381 | 3.3678 | 921.1345
5 | 5714.29 | 0.35 | 2000.0015 | 2 | 400.0003 | 200 | 13.7 | 3.1 | -0.3 | 3.243 | 974.4875 | 65.3778 | 14.9055 | 4.3862 | 974.4876
5 | 5714.29 | 0.35 | 2000.0015 | 2 | 400.0003 | 200 | 13.1 | 2.9 | -0.1 | 3.243 | 1153.6505 | 35.9773 | 32.0661 | 1.122 | 1153.6505
5 | 5714.29 | 0.35 | 2000.0015 | 2 | 400.0003 | 200 | 17.7 | 0.7 | -0.7 | 3.2438 | 631.2538 | 93.8154 | 6.7287 | 13.9426 | 631.2538
5 | 5714.29 | 0.35 | 2000.0015 | 2 | 400.0003 | 200 | 15.3 | 0.1 | -0.5 | 3.2438 | 599.3092 | 70.8918 | 8.4539 | 8.3857 | 599.3092
5 | 5714.29 | 0.35 | 2000.0015 | 2 | 400.0003 | 200 | 15.3 | 0.3 | -0.5 | 3.2438 | 599.0725 | 71.27 | 8.4057 | 8.4788 | 599.0725
5 | 5714.29 | 0.35 | 2000.0015 | 2 | 400.0003 | 200 | 15.3 | 0.5 | -0.5 | 3.2438 | 600.0295 | 71.8872 | 8.3468 | 8.6125 | 600.0295
5 | 5714.29 | 0.35 | 2000.0015 | 2 | 400.0003 | 200 | 15.3 | 0.7 | -0.5 | 3.2438 | 598.1656 | 72.7007 | 8.2278 | 8.836 | 598.1656
5 | 5714.29 | 0.35 | 2000.0015 | 2 | 400.0003 | 200 | 15.3 | 0.9 | -0.5 | 3.2438 | 590.6278 | 73.6606 | 8.0182 | 9.1866 | 590.6279
5 | 5714.29 | 0.35 | 2000.0015 | 2 | 400.0003 | 200 | 15.3 | 1.1 | -0.5 | 3.2438 | 594.1615 | 74.7725 | 7.9463 | 9.4098 | 594.1615
5 | 5714.29 | 0.35 | 2000.0015 | 2 | 400.0003 | 200 | 15.3 | 2.3 | -0.5 | 3.2438 | 654.9568 | 83.0876 | 7.8827 | 10.5405 | 654.9568
5 | 5714.29 | 0.35 | 2000.0015 | 2 | 400.0003 | 200 | 15.5 | 2.7 | -0.5 | 3.2438 | 652.0355 | 87.0826 | 7.4876 | 11.6303 | 652.0355
5 | 5714.29 | 0.35 | 2000.0015 | 2 | 400.0003 | 200 | 15.7 | 3.1 | -0.5 | 3.2438 | 618.2967 | 92.2763 | 6.7005 | 13.7716 | 618.2967
5 | 5714.29 | 0.35 | 2000.0015 | 2 | 400.0003 | 200 | 15.9 | 3.5 | -0.5 | 3.2438 | 739.0455 | 100.4083 | 7.3604 | 13.6417 | 739.0455
5 | 5714.29 | 0.35 | 2000.0015 | 2 | 400.0003 | 200 | 17.9 | 4.1 | -0.5 | 3.2438 | 728.1531 | 103.62 | 7.0271 | 14.7457 | 728.1531
5 | 5714.29 | 0.35 | 2000.0015 | 2 | 400.0003 | 200 | 17.5 | 4.3 | -0.5 | 3.2438 | 880.8125 | 99.0638 | 8.8914 | 11.1416 | 880.8125
5 | 5714.29 | 0.35 | 2000.0015 | 2 | 400.0003 | 200 | 13.1 | 0.7 | -0.3 | 3.2438 | 835.9116 | 45.0126 | 18.5706 | 2.4239 | 835.9116
5 | 5714.29 | 0.35 | 2000.0015 | 2 | 400.0003 | 200 | 13.1 | 0.9 | -0.3 | 3.2438 | 830.1794 | 45.5435 | 18.2283 | 2.4985 | 830.1794
5 | 5714.29 | 0.35 | 2000.0015 | 2 | 400.0003 | 200 | 13.1 | 1.1 | -0.3 | 3.2438 | 819.7928 | 46.2197 | 17.7369 | 2.6059 | 819.7928
5 | 5714.29 | 0.35 | 2000.0015 | 2 | 400.0003 | 200 | 13.1 | 1.3 | -0.3 | 3.2438 | 787.7273 | 47.0666 | 16.7365 | 2.8122 | 787.7272
5 | 5714.29 | 0.35 | 2000.0015 | 2 | 400.0003 | 200 | 13.1 | 1.5 | -0.3 | 3.2438 | 831.9189 | 48.1362 | 17.2826 | 2.7852 | 831.9189
5 | 5714.29 | 0.35 | 2000.0015 | 2 | 400.0003 | 200 | 13.3 | 2.1 | -0.3 | 3.2438 | 864.7833 | 52.3171 | 16.5296 | 3.165 | 864.7833
5 | 5714.29 | 0.35 | 2000.0015 | 2 | 400.0003 | 200 | 13.5 | 2.7 | -0.3 | 3.2438 | 853.5001 | 58.3066 | 14.6381 | 3.9832 | 853.5001
5 | 5714.29 | 0.35 | 2000.0015 | 2 | 400.0003 | 200 | 13.9 | 3.3 | -0.3 | 3.2438 | 988.2814 | 66.4394 | 14.8749 | 4.4665 | 988.2814
5 | 5714.29 | 0.35 | 2000.0015 | 2 | 400.0003 | 200 | 14.7 | 4.1 | -0.3 | 3.2438 | 1074.7997 | 79.0698 | 13.5931 | 5.8169 | 1074.7997
5 | 5714.29 | 0.35 | 2000.0015 | 2 | 400.0003 | 200 | 15.3 | 4.5 | -0.3 | 3.2438 | 1138.4506 | 89.2389 | 12.7573 | 6.9951 | 1138.4506
5 | 5714.29 | 0.35 | 2000.0015 | 2 | 400.0003 | 200 | 16.1 | 4.9 | -0.3 | 3.2438 | 1193.4198 | 97.5588 | 12.2328 | 7.9752 | 1193.4198
5 | 5714.29 | 0.35 | 2000.0015 | 2 | 400.0003 | 200 | 12.9 | 2.5 | -0.1 | 3.2438 | 1119.0921 | 27.8607 | 40.1674 | 0.69362 | 1119.0921
5 | 5714.29 | 0.35 | 2000.0015 | 2 | 400.0003 | 200 | 14.7 | 4.5 | -0.1 | 3.2438 | 1681.1828 | 68.3208 | 24.6072 | 2.7765 | 1681.1828
5 | 5714.29 | 0.35 | 2000.0015 | 2 | 400.0003 | 200 | 17.5 | 0.3 | -0.7 | 3.2446 | 665.943 | 83.9427 | 7.9333 | 10.5811 | 665.943
5 | 5714.29 | 0.35 | 2000.0015 | 2 | 400.0003 | 200 | 17.9 | 0.9 | -0.7 | 3.2446 | 620.5859 | 97.927 | 6.3372 | 15.4526 | 620.5859
5 | 5714.29 | 0.35 | 2000.0015 | 2 | 400.0003 | 200 | 15.3 | 1.3 | -0.5 | 3.2446 | 611.0868 | 74.6248 | 8.1888 | 9.1131 | 611.0868
5 | 5714.29 | 0.35 | 2000.0015 | 2 | 400.0003 | 200 | 15.3 | 1.5 | -0.5 | 3.2446 | 615.428 | 75.9341 | 8.1048 | 9.3691 | 615.428
5 | 5714.29 | 0.35 | 2000.0015 | 2 | 400.0003 | 200 | 15.3 | 1.7 | -0.5 | 3.2446 | 621.0051 | 77.3091 | 8.0328 | 9.6242 | 621.0051
5 | 5714.29 | 0.35 | 2000.0015 | 2 | 400.0003 | 200 | 15.3 | 1.9 | -0.5 | 3.2446 | 617.2842 | 78.7356 | 7.84 | 10.0428 | 617.2842
5 | 5714.29 | 0.35 | 2000.0015 | 2 | 400.0003 | 200 | 15.3 | 2.1 | -0.5 | 3.2446 | 649.134 | 80.2008 | 8.0939 | 9.9088 | 649.134
5 | 5714.29 | 0.35 | 2000.0015 | 2 | 400.0003 | 200 | 15.7 | 2.9 | -0.5 | 3.2446 | 667.6759 | 88.2702 | 7.564 | 11.6698 | 667.6759
5 | 5714.29 | 0.35 | 2000.0015 | 2 | 400.0003 | 200 | 16.1 | 3.9 | -0.5 | 3.2446 | 884.2901 | 104.6934 | 8.4465 | 12.3949 | 884.2901
5 | 5714.29 | 0.35 | 2000.0015 | 2 | 400.0003 | 200 | 17.7 | 4.1 | -0.5 | 3.2446 | 783.6075 | 99.2707 | 7.8936 | 12.576 | 783.6075
5 | 5714.29 | 0.35 | 2000.0015 | 2 | 400.0003 | 200 | 16.5 | 4.3 | -0.5 | 3.2446 | 1098.7918 | 101.3218 | 10.8446 | 9.3431 | 1098.7919
5 | 5714.29 | 0.35 | 2000.0015 | 2 | 400.0003 | 200 | 17.3 | 4.3 | -0.5 | 3.2446 | 914.6468 | 96.5217 | 9.4761 | 10.1858 | 914.6468
5 | 5714.29 | 0.35 | 2000.0015 | 2 | 400.0003 | 200 | 13.1 | 0.1 | -0.3 | 3.2446 | 747.0311 | 42.7783 | 17.4628 | 2.4497 | 747.031
5 | 5714.29 | 0.35 | 2000.0015 | 2 | 400.0003 | 200 | 13.1 | 0.3 | -0.3 | 3.2446 | 742.1683 | 42.9072 | 17.2971 | 2.4806 | 742.1683
5 | 5714.29 | 0.35 | 2000.0015 | 2 | 400.0003 | 200 | 13.1 | 0.5 | -0.3 | 3.2446 | 736.5952 | 43.1695 | 17.0629 | 2.53 | 736.5953
5 | 5714.29 | 0.35 | 2000.0015 | 2 | 400.0003 | 200 | 13.3 | 1.9 | -0.3 | 3.2446 | 808.923 | 49.1906 | 16.4447 | 2.9913 | 808.923
5 | 5714.29 | 0.35 | 2000.0015 | 2 | 400.0003 | 200 | 13.5 | 2.5 | -0.3 | 3.2446 | 873.5115 | 54.546 | 16.0142 | 3.4061 | 873.5115
5 | 5714.29 | 0.35 | 2000.0015 | 2 | 400.0003 | 200 | 13.7 | 2.9 | -0.3 | 3.2446 | 920.6327 | 59.1523 | 15.5638 | 3.8006 | 920.6327
5 | 5714.29 | 0.35 | 2000.0015 | 2 | 400.0003 | 200 | 14.1 | 3.5 | -0.3 | 3.2446 | 1011.6013 | 67.4954 | 14.9877 | 4.5034 | 1011.6013
5 | 5714.29 | 0.35 | 2000.0015 | 2 | 400.0003 | 200 | 14.3 | 3.7 | -0.3 | 3.2446 | 1051.6721 | 70.384 | 14.9419 | 4.7105 | 1051.6722
5 | 5714.29 | 0.35 | 2000.0015 | 2 | 400.0003 | 200 | 14.5 | 3.9 | -0.3 | 3.2446 | 1082.9605 | 73.3122 | 14.7719 | 4.9629 | 1082.9605
5 | 5714.29 | 0.35 | 2000.0015 | 2 | 400.0003 | 200 | 15.1 | 4.3 | -0.3 | 3.2446 | 1087.6442 | 81.0462 | 13.42 | 6.0392 | 1087.6442
5 | 5714.29 | 0.35 | 2000.0015 | 2 | 400.0003 | 200 | 15.7 | 4.7 | -0.3 | 3.2446 | 1218.7763 | 92.5542 | 13.1682 | 7.0286 | 1218.7763
5 | 5714.29 | 0.35 | 2000.0015 | 2 | 400.0003 | 200 | 13.3 | 3.1 | -0.1 | 3.2446 | 1188.2887 | 32.6193 | 36.429 | 0.89542 | 1188.2887
5 | 5714.29 | 0.35 | 2000.0015 | 2 | 400.0003 | 200 | 15.9 | 5.1 | -0.1 | 3.2446 | 1907.4545 | 104.3725 | 18.2755 | 5.7111 | 1907.4545
5 | 5714.29 | 0.35 | 2000.0015 | 2 | 400.0003 | 200 | 17.5 | 0.1 | -0.7 | 3.2453 | 656.5496 | 80.8128 | 8.1243 | 9.947 | 656.5496
5 | 5714.29 | 0.35 | 2000.0015 | 2 | 400.0003 | 200 | 17.7 | 0.5 | -0.7 | 3.2453 | 624.1229 | 86.7815 | 7.1919 | 12.0666 | 624.1229
5 | 5714.29 | 0.35 | 2000.0015 | 2 | 400.0003 | 200 | 15.5 | 0.1 | -0.5 | 3.2453 | 600.8074 | 68.8992 | 8.7201 | 7.9012 | 600.8074
5 | 5714.29 | 0.35 | 2000.0015 | 2 | 400.0003 | 200 | 15.5 | 0.3 | -0.5 | 3.2453 | 603.5653 | 69.3709 | 8.7006 | 7.9732 | 603.5653
5 | 5714.29 | 0.35 | 2000.0015 | 2 | 400.0003 | 200 | 15.5 | 0.5 | -0.5 | 3.2453 | 610.7455 | 70.1296 | 8.7088 | 8.0527 | 610.7456
5 | 5714.29 | 0.35 | 2000.0015 | 2 | 400.0003 | 200 | 15.5 | 2.5 | -0.5 | 3.2453 | 646.0968 | 82.7046 | 7.8121 | 10.5867 | 646.0968
5 | 5714.29 | 0.35 | 2000.0015 | 2 | 400.0003 | 200 | 15.9 | 3.3 | -0.5 | 3.2453 | 699.3393 | 93.7332 | 7.461 | 12.5632 | 699.3393
5 | 5714.29 | 0.35 | 2000.0015 | 2 | 400.0003 | 200 | 16.3 | 4.1 | -0.5 | 3.2453 | 1019.1924 | 101.7597 | 10.0157 | 10.16 | 1019.1924
5 | 5714.29 | 0.35 | 2000.0015 | 2 | 400.0003 | 200 | 16.7 | 4.3 | -0.5 | 3.2453 | 1099.3445 | 97.0247 | 11.3306 | 8.5631 | 1099.3446
5 | 5714.29 | 0.35 | 2000.0015 | 2 | 400.0003 | 200 | 16.9 | 4.3 | -0.5 | 3.2453 | 1007.7194 | 95.676 | 10.5326 | 9.0838 | 1007.7194
5 | 5714.29 | 0.35 | 2000.0015 | 2 | 400.0003 | 200 | 17.1 | 4.3 | -0.5 | 3.2453 | 959.0199 | 94.865 | 10.1093 | 9.3839 | 959.0199
5 | 5714.29 | 0.35 | 2000.0015 | 2 | 400.0003 | 200 | 13.3 | 0.1 | -0.3 | 3.2453 | 789.7033 | 41.7946 | 18.8949 | 2.212 | 789.7033
5 | 5714.29 | 0.35 | 2000.0015 | 2 | 400.0003 | 200 | 13.3 | 0.3 | -0.3 | 3.2453 | 789.1852 | 41.9234 | 18.8245 | 2.2271 | 789.1852
5 | 5714.29 | 0.35 | 2000.0015 | 2 | 400.0003 | 200 | 13.3 | 0.5 | -0.3 | 3.2453 | 789.007 | 42.1766 | 18.7072 | 2.2546 | 789.007
5 | 5714.29 | 0.35 | 2000.0015 | 2 | 400.0003 | 200 | 13.3 | 0.7 | -0.3 | 3.2453 | 790.4764 | 42.5398 | 18.582 | 2.2893 | 790.4763
5 | 5714.29 | 0.35 | 2000.0015 | 2 | 400.0003 | 200 | 13.3 | 0.9 | -0.3 | 3.2453 | 792.222 | 43.0198 | 18.4153 | 2.3361 | 792.222
5 | 5714.29 | 0.35 | 2000.0015 | 2 | 400.0003 | 200 | 13.3 | 1.1 | -0.3 | 3.2453 | 790.3476 | 43.6206 | 18.1187 | 2.4075 | 790.3476
5 | 5714.29 | 0.35 | 2000.0015 | 2 | 400.0003 | 200 | 13.3 | 1.3 | -0.3 | 3.2453 | 792.5094 | 44.3467 | 17.8708 | 2.4815 | 792.5095
5 | 5714.29 | 0.35 | 2000.0015 | 2 | 400.0003 | 200 | 13.3 | 1.5 | -0.3 | 3.2453 | 764.5344 | 45.2513 | 16.8953 | 2.6783 | 764.5344
5 | 5714.29 | 0.35 | 2000.0015 | 2 | 400.0003 | 200 | 13.3 | 1.7 | -0.3 | 3.2453 | 771.999 | 46.3686 | 16.6492 | 2.785 | 771.999
5 | 5714.29 | 0.35 | 2000.0015 | 2 | 400.0003 | 200 | 13.5 | 2.3 | -0.3 | 3.2453 | 821.1547 | 51.1354 | 16.0584 | 3.1843 | 821.1547
5 | 5714.29 | 0.35 | 2000.0015 | 2 | 400.0003 | 200 | 14.5 | 4.3 | -0.1 | 3.2453 | 1389.4757 | 51.9504 | 26.7462 | 1.9423 | 1389.4757
5 | 5714.29 | 0.35 | 2000.0015 | 2 | 400.0003 | 200 | 15.1 | 4.7 | -0.1 | 3.2453 | 1683.9028 | 65.735 | 25.6165 | 2.5661 | 1683.9028
5 | 5714.29 | 0.35 | 2000.0015 | 2 | 400.0003 | 200 | 17.9 | 0.7 | -0.7 | 3.246 | 613.2729 | 90.7111 | 6.7607 | 13.4173 | 613.2729
5 | 5714.29 | 0.35 | 2000.0015 | 2 | 400.0003 | 200 | 15.5 | 0.7 | -0.5 | 3.246 | 604.3618 | 69.9656 | 8.638 | 8.0998 | 604.3618
5 | 5714.29 | 0.35 | 2000.0015 | 2 | 400.0003 | 200 | 15.5 | 0.9 | -0.5 | 3.246 | 599.3632 | 71.0976 | 8.4301 | 8.4337 | 599.3632
5 | 5714.29 | 0.35 | 2000.0015 | 2 | 400.0003 | 200 | 15.5 | 1.1 | -0.5 | 3.246 | 586.5495 | 72.3434 | 8.1079 | 8.9226 | 586.5495
5 | 5714.29 | 0.35 | 2000.0015 | 2 | 400.0003 | 200 | 15.5 | 2.3 | -0.5 | 3.246 | 649.7851 | 80.2629 | 8.0957 | 9.9142 | 649.7851
5 | 5714.29 | 0.35 | 2000.0015 | 2 | 400.0003 | 200 | 15.7 | 2.7 | -0.5 | 3.246 | 654.1801 | 83.9209 | 7.7952 | 10.7657 | 654.1801
5 | 5714.29 | 0.35 | 2000.0015 | 2 | 400.0003 | 200 | 15.9 | 3.1 | -0.5 | 3.246 | 726.5183 | 89.65 | 8.1039 | 11.0625 | 726.5183
5 | 5714.29 | 0.35 | 2000.0015 | 2 | 400.0003 | 200 | 16.1 | 3.7 | -0.5 | 3.246 | 843.5871 | 98.594 | 8.5562 | 11.5231 | 843.5871
5 | 5714.29 | 0.35 | 2000.0015 | 2 | 400.0003 | 200 | 17.9 | 3.9 | -0.5 | 3.246 | 714.836 | 98.6125 | 7.2489 | 13.6037 | 714.836
5 | 5714.29 | 0.35 | 2000.0015 | 2 | 400.0003 | 200 | 17.5 | 4.1 | -0.5 | 3.246 | 818.3673 | 94.7658 | 8.6357 | 10.9737 | 818.3672
5 | 5714.29 | 0.35 | 2000.0015 | 2 | 400.0003 | 200 | 13.5 | 1.9 | -0.3 | 3.246 | 818.9319 | 46.6091 | 17.5702 | 2.6527 | 818.9319
5 | 5714.29 | 0.35 | 2000.0015 | 2 | 400.0003 | 200 | 13.5 | 2.1 | -0.3 | 3.246 | 765.9129 | 48.1121 | 15.9193 | 3.0222 | 765.9129
5 | 5714.29 | 0.35 | 2000.0015 | 2 | 400.0003 | 200 | 13.7 | 2.7 | -0.3 | 3.246 | 844.2911 | 54.0559 | 15.6188 | 3.4609 | 844.291
5 | 5714.29 | 0.35 | 2000.0015 | 2 | 400.0003 | 200 | 13.9 | 3.1 | -0.3 | 3.246 | 844.5448 | 58.891 | 14.3408 | 4.1065 | 844.5449
5 | 5714.29 | 0.35 | 2000.0015 | 2 | 400.0003 | 200 | 14.9 | 4.1 | -0.3 | 3.246 | 1071.3792 | 72.8498 | 14.7067 | 4.9535 | 1071.3792
5 | 5714.29 | 0.35 | 2000.0015 | 2 | 400.0003 | 200 | 15.5 | 4.5 | -0.3 | 3.246 | 1002.4125 | 82.5342 | 12.1454 | 6.7955 | 1002.4125
5 | 5714.29 | 0.35 | 2000.0015 | 2 | 400.0003 | 200 | 16.3 | 4.9 | -0.3 | 3.246 | 1072.6872 | 87.0893 | 12.3171 | 7.0706 | 1072.6872
5 | 5714.29 | 0.35 | 2000.0015 | 2 | 400.0003 | 200 | 12.9 | 2.3 | -0.1 | 3.246 | 950.0287 | 19.0037 | 49.9918 | 0.38014 | 950.0287
5 | 5714.29 | 0.35 | 2000.0015 | 2 | 400.0003 | 200 | 13.1 | 2.7 | -0.1 | 3.246 | 1025.7053 | 23.2059 | 44.2001 | 0.52502 | 1025.7053
5 | 5714.29 | 0.35 | 2000.0015 | 2 | 400.0003 | 200 | 13.5 | 3.3 | -0.1 | 3.246 | 1107.7454 | 31.0635 | 35.6607 | 0.87108 | 1107.7454
5 | 5714.29 | 0.35 | 2000.0015 | 2 | 400.0003 | 200 | 15.5 | 4.9 | -0.1 | 3.246 | 2018.1288 | 73.9061 | 27.3067 | 2.7065 | 2018.1288
5 | 5714.29 | 0.35 | 2000.0015 | 2 | 400.0003 | 200 | 17.7 | 0.3 | -0.7 | 3.2466 | 645.8358 | 81.8564 | 7.8899 | 10.3749 | 645.8358
5 | 5714.29 | 0.35 | 2000.0015 | 2 | 400.0003 | 200 | 15.5 | 1.3 | -0.5 | 3.2466 | 614.3909 | 72.6999 | 8.4511 | 8.6025 | 614.3909
5 | 5714.29 | 0.35 | 2000.0015 | 2 | 400.0003 | 200 | 15.5 | 1.5 | -0.5 | 3.2466 | 618.5053 | 74.0789 | 8.3493 | 8.8725 | 618.5053
5 | 5714.29 | 0.35 | 2000.0015 | 2 | 400.0003 | 200 | 15.5 | 1.7 | -0.5 | 3.2466 | 628.1293 | 75.458 | 8.3242 | 9.0649 | 628.1293
5 | 5714.29 | 0.35 | 2000.0015 | 2 | 400.0003 | 200 | 15.5 | 1.9 | -0.5 | 3.2466 | 624.7493 | 76.793 | 8.1355 | 9.4393 | 624.7493
5 | 5714.29 | 0.35 | 2000.0015 | 2 | 400.0003 | 200 | 15.5 | 2.1 | -0.5 | 3.2466 | 650.3553 | 78.0694 | 8.3305 | 9.3715 | 650.3553
5 | 5714.29 | 0.35 | 2000.0015 | 2 | 400.0003 | 200 | 17.7 | 3.9 | -0.5 | 3.2466 | 772.6213 | 95.3658 | 8.1017 | 11.7712 | 772.6213
5 | 5714.29 | 0.35 | 2000.0015 | 2 | 400.0003 | 200 | 16.5 | 4.1 | -0.5 | 3.2466 | 994.6568 | 96.2283 | 10.3364 | 9.3096 | 994.6568
5 | 5714.29 | 0.35 | 2000.0015 | 2 | 400.0003 | 200 | 17.3 | 4.1 | -0.5 | 3.2466 | 854.4578 | 92.9721 | 9.1905 | 10.1161 | 854.4578
5 | 5714.29 | 0.35 | 2000.0015 | 2 | 400.0003 | 200 | 13.5 | 0.1 | -0.3 | 3.2466 | 707.323 | 40.0648 | 17.6545 | 2.2694 | 707.323
5 | 5714.29 | 0.35 | 2000.0015 | 2 | 400.0003 | 200 | 13.5 | 0.3 | -0.3 | 3.2466 | 708.3958 | 40.1989 | 17.6223 | 2.2811 | 708.3958
5 | 5714.29 | 0.35 | 2000.0015 | 2 | 400.0003 | 200 | 13.5 | 0.5 | -0.3 | 3.2466 | 709.6341 | 40.4597 | 17.5393 | 2.3068 | 709.6341
5 | 5714.29 | 0.35 | 2000.0015 | 2 | 400.0003 | 200 | 13.5 | 0.7 | -0.3 | 3.2466 | 713.8564 | 40.8264 | 17.4852 | 2.3349 | 713.8564
5 | 5714.29 | 0.35 | 2000.0015 | 2 | 400.0003 | 200 | 13.5 | 0.9 | -0.3 | 3.2466 | 720.5453 | 41.2979 | 17.4475 | 2.367 | 720.5453
5 | 5714.29 | 0.35 | 2000.0015 | 2 | 400.0003 | 200 | 13.5 | 1.1 | -0.3 | 3.2466 | 727.6576 | 41.8755 | 17.3767 | 2.4099 | 727.6576
5 | 5714.29 | 0.35 | 2000.0015 | 2 | 400.0003 | 200 | 13.5 | 1.3 | -0.3 | 3.2466 | 729.2492 | 42.5624 | 17.1337 | 2.4841 | 729.2492
5 | 5714.29 | 0.35 | 2000.0015 | 2 | 400.0003 | 200 | 13.5 | 1.5 | -0.3 | 3.2466 | 734.6049 | 43.3798 | 16.9343 | 2.5617 | 734.6049
5 | 5714.29 | 0.35 | 2000.0015 | 2 | 400.0003 | 200 | 13.5 | 1.7 | -0.3 | 3.2466 | 723.2736 | 44.3708 | 16.3006 | 2.722 | 723.2736
5 | 5714.29 | 0.35 | 2000.0015 | 2 | 400.0003 | 200 | 13.7 | 2.5 | -0.3 | 3.2466 | 801.3771 | 50.9508 | 15.7285 | 3.2394 | 801.3771
5 | 5714.29 | 0.35 | 2000.0015 | 2 | 400.0003 | 200 | 14.1 | 3.3 | -0.3 | 3.2466 | 852.9102 | 60.4249 | 14.1152 | 4.2808 | 852.9102
5 | 5714.29 | 0.35 | 2000.0015 | 2 | 400.0003 | 200 | 14.7 | 3.9 | -0.3 | 3.2466 | 992.5619 | 68.3261 | 14.5268 | 4.7034 | 992.5619
5 | 5714.29 | 0.35 | 2000.0015 | 2 | 400.0003 | 200 | 14.3 | 4.1 | -0.1 | 3.2466 | 1293.7128 | 42.1755 | 30.6745 | 1.3749 | 1293.7128
5 | 5714.29 | 0.35 | 2000.0015 | 2 | 400.0003 | 200 | 16.1 | 5.1 | -0.1 | 3.2466 | 1882.4997 | 92.4581 | 20.3606 | 4.541 | 1882.4997
5 | 5714.29 | 0.35 | 2000.0015 | 2 | 400.0003 | 200 | 15.7 | 2.5 | -0.5 | 3.2471 | 632.0042 | 80.7948 | 7.8223 | 10.3287 | 632.0042
5 | 5714.29 | 0.35 | 2000.0015 | 2 | 400.0003 | 200 | 15.9 | 2.9 | -0.5 | 3.2471 | 690.8098 | 85.462 | 8.0832 | 10.5727 | 690.8099
5 | 5714.29 | 0.35 | 2000.0015 | 2 | 400.0003 | 200 | 16.1 | 3.5 | -0.5 | 3.2471 | 826.3549 | 94.0548 | 8.7859 | 10.7052 | 826.3549
5 | 5714.29 | 0.35 | 2000.0015 | 2 | 400.0003 | 200 | 16.3 | 3.9 | -0.5 | 3.2471 | 947.3183 | 96.3605 | 9.831 | 9.8017 | 947.3183
5 | 5714.29 | 0.35 | 2000.0015 | 2 | 400.0003 | 200 | 13.7 | 2.3 | -0.3 | 3.2471 | 760.0854 | 48.0479 | 15.8193 | 3.0373 | 760.0854
5 | 5714.29 | 0.35 | 2000.0015 | 2 | 400.0003 | 200 | 13.9 | 2.9 | -0.3 | 3.2471 | 776.3748 | 54.535 | 14.2363 | 3.8307 | 776.3748
5 | 5714.29 | 0.35 | 2000.0015 | 2 | 400.0003 | 200 | 14.3 | 3.5 | -0.3 | 3.2471 | 879.393 | 62.0584 | 14.1704 | 4.3794 | 879.393
5 | 5714.29 | 0.35 | 2000.0015 | 2 | 400.0003 | 200 | 14.5 | 3.7 | -0.3 | 3.2471 | 937.993 | 64.5805 | 14.5244 | 4.4463 | 937.9929
5 | 5714.29 | 0.35 | 2000.0015 | 2 | 400.0003 | 200 | 15.3 | 4.3 | -0.3 | 3.2471 | 1012.6313 | 74.9102 | 13.5179 | 5.5415 | 1012.6313
5 | 5714.29 | 0.35 | 2000.0015 | 2 | 400.0003 | 200 | 15.9 | 4.7 | -0.3 | 3.2471 | 1102.3679 | 82.6137 | 13.3436 | 6.1912 | 1102.3679
5 | 5714.29 | 0.35 | 2000.0015 | 2 | 400.0003 | 200 | 12.9 | 2.1 | -0.1 | 3.2471 | 918.5529 | 14.2503 | 64.4587 | 0.22108 | 918.5529
5 | 5714.29 | 0.35 | 2000.0015 | 2 | 400.0003 | 200 | 13.7 | 3.5 | -0.1 | 3.2471 | 1087.5819 | 30.9095 | 35.186 | 0.87846 | 1087.5819
5 | 5714.29 | 0.35 | 2000.0015 | 2 | 400.0003 | 200 | 17.7 | 0.1 | -0.7 | 3.2475 | 664.6069 | 78.8522 | 8.4285 | 9.3554 | 664.6069
5 | 5714.29 | 0.35 | 2000.0015 | 2 | 400.0003 | 200 | 17.9 | 0.5 | -0.7 | 3.2475 | 642.2125 | 84.6362 | 7.5879 | 11.1541 | 642.2125
5 | 5714.29 | 0.35 | 2000.0015 | 2 | 400.0003 | 200 | 15.7 | 0.1 | -0.5 | 3.2475 | 593.5357 | 65.5057 | 9.0608 | 7.2296 | 593.5357
5 | 5714.29 | 0.35 | 2000.0015 | 2 | 400.0003 | 200 | 15.7 | 0.3 | -0.5 | 3.2475 | 595.9804 | 66.0838 | 9.0186 | 7.3275 | 595.9804
5 | 5714.29 | 0.35 | 2000.0015 | 2 | 400.0003 | 200 | 15.7 | 0.5 | -0.5 | 3.2475 | 599.7568 | 67.0561 | 8.9441 | 7.4972 | 599.7567
5 | 5714.29 | 0.35 | 2000.0015 | 2 | 400.0003 | 200 | 15.7 | 0.7 | -0.5 | 3.2475 | 606.8804 | 68.3195 | 8.883 | 7.6911 | 606.8804
5 | 5714.29 | 0.35 | 2000.0015 | 2 | 400.0003 | 200 | 15.7 | 0.9 | -0.5 | 3.2475 | 615.5562 | 69.7134 | 8.8298 | 7.8952 | 615.5563
5 | 5714.29 | 0.35 | 2000.0015 | 2 | 400.0003 | 200 | 15.7 | 2.3 | -0.5 | 3.2475 | 663.8604 | 78.922 | 8.4116 | 9.3825 | 663.8604
5 | 5714.29 | 0.35 | 2000.0015 | 2 | 400.0003 | 200 | 17.5 | 3.9 | -0.5 | 3.2475 | 821.1938 | 92.1748 | 8.9091 | 10.3462 | 821.1938
5 | 5714.29 | 0.35 | 2000.0015 | 2 | 400.0003 | 200 | 16.7 | 4.1 | -0.5 | 3.2475 | 962.8653 | 92.4998 | 10.4094 | 8.8862 | 962.8653
5 | 5714.29 | 0.35 | 2000.0015 | 2 | 400.0003 | 200 | 16.9 | 4.1 | -0.5 | 3.2475 | 956.3735 | 91.552 | 10.4462 | 8.7641 | 956.3735
5 | 5714.29 | 0.35 | 2000.0015 | 2 | 400.0003 | 200 | 17.1 | 4.1 | -0.5 | 3.2475 | 908.172 | 90.963 | 9.984 | 9.1109 | 908.172
5 | 5714.29 | 0.35 | 2000.0015 | 2 | 400.0003 | 200 | 13.7 | 0.1 | -0.3 | 3.2475 | 670.9126 | 38.8224 | 17.2816 | 2.2465 | 670.9126
5 | 5714.29 | 0.35 | 2000.0015 | 2 | 400.0003 | 200 | 13.7 | 0.3 | -0.3 | 3.2475 | 674.1788 | 38.9669 | 17.3013 | 2.2523 | 674.1789
5 | 5714.29 | 0.35 | 2000.0015 | 2 | 400.0003 | 200 | 13.7 | 0.5 | -0.3 | 3.2475 | 678.9626 | 39.2412 | 17.3023 | 2.268 | 678.9626
5 | 5714.29 | 0.35 | 2000.0015 | 2 | 400.0003 | 200 | 13.7 | 0.7 | -0.3 | 3.2475 | 686.4265 | 39.6215 | 17.3246 | 2.287 | 686.4265
5 | 5714.29 | 0.35 | 2000.0015 | 2 | 400.0003 | 200 | 13.7 | 2.1 | -0.3 | 3.2475 | 729.3662 | 45.5331 | 16.0184 | 2.8426 | 729.3662
5 | 5714.29 | 0.35 | 2000.0015 | 2 | 400.0003 | 200 | 16.5 | 4.9 | -0.3 | 3.2475 | 1013.3997 | 79.5243 | 12.7433 | 6.2405 | 1013.3997
5 | 5714.29 | 0.35 | 2000.0015 | 2 | 400.0003 | 200 | 13.1 | 2.5 | -0.1 | 3.2475 | 937.4904 | 16.2984 | 57.5204 | 0.28335 | 937.4904
5 | 5714.29 | 0.35 | 2000.0015 | 2 | 400.0003 | 200 | 13.3 | 2.9 | -0.1 | 3.2475 | 967.0041 | 20.8604 | 46.356 | 0.45 | 967.0041
5 | 5714.29 | 0.35 | 2000.0015 | 2 | 400.0003 | 200 | 13.9 | 3.7 | -0.1 | 3.2475 | 1140.076 | 32.2961 | 35.3007 | 0.91489 | 1140.076
5 | 5714.29 | 0.35 | 2000.0015 | 2 | 400.0003 | 200 | 14.1 | 3.9 | -0.1 | 3.2475 | 1227.4826 | 35.2319 | 34.8401 | 1.0112 | 1227.4826
5 | 5714.29 | 0.35 | 2000.0015 | 2 | 400.0003 | 200 | 14.9 | 4.5 | -0.1 | 3.2475 | 1308.9428 | 45.6922 | 28.647 | 1.595 | 1308.9428
5 | 5714.29 | 0.35 | 2000.0015 | 2 | 400.0003 | 200 | 15.7 | 1.1 | -0.5 | 3.248 | 611.1809 | 70.3217 | 8.6912 | 8.0911 | 611.1809
5 | 5714.29 | 0.35 | 2000.0015 | 2 | 400.0003 | 200 | 15.7 | 1.3 | -0.5 | 3.248 | 623.9477 | 71.7999 | 8.6901 | 8.2623 | 623.9477
5 | 5714.29 | 0.35 | 2000.0015 | 2 | 400.0003 | 200 | 15.7 | 2.1 | -0.5 | 3.248 | 660.8061 | 77.0365 | 8.5778 | 8.9809 | 660.8061
5 | 5714.29 | 0.35 | 2000.0015 | 2 | 400.0003 | 200 | 15.9 | 2.7 | -0.5 | 3.248 | 660.2225 | 82.0692 | 8.0447 | 10.2016 | 660.2225
5 | 5714.29 | 0.35 | 2000.0015 | 2 | 400.0003 | 200 | 16.1 | 3.3 | -0.5 | 3.248 | 810.1299 | 90.1148 | 8.99 | 10.0239 | 810.1299
5 | 5714.29 | 0.35 | 2000.0015 | 2 | 400.0003 | 200 | 17.9 | 3.7 | -0.5 | 3.248 | 715.0291 | 94.6168 | 7.5571 | 12.5202 | 715.0291
5 | 5714.29 | 0.35 | 2000.0015 | 2 | 400.0003 | 200 | 13.7 | 0.9 | -0.3 | 3.248 | 650.6618 | 39.2024 | 16.5975 | 2.3619 | 650.6618
5 | 5714.29 | 0.35 | 2000.0015 | 2 | 400.0003 | 200 | 13.7 | 1.1 | -0.3 | 3.248 | 657.5502 | 39.7834 | 16.5283 | 2.407 | 657.5502
5 | 5714.29 | 0.35 | 2000.0015 | 2 | 400.0003 | 200 | 13.7 | 1.3 | -0.3 | 3.248 | 664.5955 | 40.4687 | 16.4224 | 2.4642 | 664.5955
5 | 5714.29 | 0.35 | 2000.0015 | 2 | 400.0003 | 200 | 13.7 | 1.5 | -0.3 | 3.248 | 672.6315 | 41.2678 | 16.2992 | 2.5319 | 672.6315
5 | 5714.29 | 0.35 | 2000.0015 | 2 | 400.0003 | 200 | 13.7 | 1.7 | -0.3 | 3.248 | 680.7255 | 42.213 | 16.126 | 2.6177 | 680.7255
5 | 5714.29 | 0.35 | 2000.0015 | 2 | 400.0003 | 200 | 13.7 | 1.9 | -0.3 | 3.248 | 694.2711 | 43.327 | 16.024 | 2.7039 | 694.2711
5 | 5714.29 | 0.35 | 2000.0015 | 2 | 400.0003 | 200 | 13.9 | 2.7 | -0.3 | 3.248 | 748.1125 | 50.5162 | 14.8094 | 3.4111 | 748.1125
5 | 5714.29 | 0.35 | 2000.0015 | 2 | 400.0003 | 200 | 14.1 | 3.1 | -0.3 | 3.248 | 781.2485 | 55.2014 | 14.1527 | 3.9004 | 781.2485
5 | 5714.29 | 0.35 | 2000.0015 | 2 | 400.0003 | 200 | 15.1 | 4.1 | -0.3 | 3.248 | 945.7056 | 68.6142 | 13.7829 | 4.9782 | 945.7056
5 | 5714.29 | 0.35 | 2000.0015 | 2 | 400.0003 | 200 | 12.9 | 1.9 | -0.1 | 3.248 | 897.3549 | 11.3003 | 79.4097 | 0.1423 | 897.3549
5 | 5714.29 | 0.35 | 2000.0015 | 2 | 400.0003 | 200 | 16.3 | 5.1 | -0.1 | 3.248 | 1802.2003 | 86.2225 | 20.9017 | 4.1251 | 1802.2003
5 | 5714.29 | 0.35 | 2000.0015 | 2 | 400.0003 | 200 | 17.9 | 0.3 | -0.7 | 3.2485 | 658.0486 | 80.5638 | 8.168 | 9.8633 | 658.0485
5 | 5714.29 | 0.35 | 2000.0015 | 2 | 400.0003 | 200 | 15.7 | 1.5 | -0.5 | 3.2485 | 630.8055 | 72.4333 | 8.7088 | 8.3173 | 630.8055
5 | 5714.29 | 0.35 | 2000.0015 | 2 | 400.0003 | 200 | 15.7 | 1.7 | -0.5 | 3.2485 | 641.2176 | 73.8186 | 8.6864 | 8.4982 | 641.2176
5 | 5714.29 | 0.35 | 2000.0015 | 2 | 400.0003 | 200 | 15.7 | 1.9 | -0.5 | 3.2485 | 649.452 | 75.077 | 8.6505 | 8.679 | 649.452
5 | 5714.29 | 0.35 | 2000.0015 | 2 | 400.0003 | 200 | 15.9 | 2.5 | -0.5 | 3.2485 | 689.3098 | 79.9429 | 8.6225 | 9.2714 | 689.3098
5 | 5714.29 | 0.35 | 2000.0015 | 2 | 400.0003 | 200 | 16.3 | 3.7 | -0.5 | 3.2485 | 888.0271 | 92.1754 | 9.6341 | 9.5676 | 888.0271
5 | 5714.29 | 0.35 | 2000.0015 | 2 | 400.0003 | 200 | 17.7 | 3.7 | -0.5 | 3.2485 | 787.1239 | 91.7973 | 8.5746 | 10.7057 | 787.1239
5 | 5714.29 | 0.35 | 2000.0015 | 2 | 400.0003 | 200 | 16.5 | 3.9 | -0.5 | 3.2485 | 944.1705 | 91.7143 | 10.2947 | 8.9089 | 944.1705
5 | 5714.29 | 0.35 | 2000.0015 | 2 | 400.0003 | 200 | 17.3 | 3.9 | -0.5 | 3.2485 | 855.4532 | 89.6559 | 9.5415 | 9.3964 | 855.4532
5 | 5714.29 | 0.35 | 2000.0015 | 2 | 400.0003 | 200 | 13.9 | 2.5 | -0.3 | 3.2485 | 745.2307 | 47.4538 | 15.7043 | 3.0217 | 745.2307
5 | 5714.29 | 0.35 | 2000.0015 | 2 | 400.0003 | 200 | 14.3 | 3.3 | -0.3 | 3.2485 | 802.2828 | 56.7197 | 14.1447 | 4.01 | 802.2828
5 | 5714.29 | 0.35 | 2000.0015 | 2 | 400.0003 | 200 | 14.9 | 3.9 | -0.3 | 3.2485 | 900.9818 | 64.3164 | 14.0086 | 4.5912 | 900.9818
5 | 5714.29 | 0.35 | 2000.0015 | 2 | 400.0003 | 200 | 15.7 | 4.5 | -0.3 | 3.2485 | 965.5843 | 75.0341 | 12.8686 | 5.8308 | 965.5844
5 | 5714.29 | 0.35 | 2000.0015 | 2 | 400.0003 | 200 | 17.7 | 4.9 | -0.3 | 3.2485 | 958.1526 | 76.6011 | 12.5083 | 6.124 | 958.1526
5 | 5714.29 | 0.35 | 2000.0015 | 2 | 400.0003 | 200 | 12.9 | 1.7 | -0.1 | 3.2485 | 894.5933 | 9.1148 | 98.1468 | 0.092869 | 894.5933
5 | 5714.29 | 0.35 | 2000.0015 | 2 | 400.0003 | 200 | 17.9 | 0.1 | -0.7 | 3.249 | 680.1903 | 78.2891 | 8.6882 | 9.011 | 680.1904
5 | 5714.29 | 0.35 | 2000.0015 | 2 | 400.0003 | 200 | 15.9 | 2.3 | -0.5 | 3.249 | 689.0596 | 78.0512 | 8.8283 | 8.841 | 689.0596
5 | 5714.29 | 0.35 | 2000.0015 | 2 | 400.0003 | 200 | 16.1 | 3.1 | -0.5 | 3.249 | 753.1702 | 86.4149 | 8.7157 | 9.9148 | 753.1702
5 | 5714.29 | 0.35 | 2000.0015 | 2 | 400.0003 | 200 | 16.7 | 3.9 | -0.5 | 3.249 | 953.9583 | 89.7753 | 10.6261 | 8.4486 | 953.9583
5 | 5714.29 | 0.35 | 2000.0015 | 2 | 400.0003 | 200 | 16.9 | 3.9 | -0.5 | 3.249 | 933.7624 | 89.1288 | 10.4766 | 8.5075 | 933.7624
5 | 5714.29 | 0.35 | 2000.0015 | 2 | 400.0003 | 200 | 17.1 | 3.9 | -0.5 | 3.249 | 892.7507 | 88.678 | 10.0673 | 8.8085 | 892.7507
5 | 5714.29 | 0.35 | 2000.0015 | 2 | 400.0003 | 200 | 13.9 | 0.1 | -0.3 | 3.249 | 621.3285 | 36.4256 | 17.0575 | 2.1355 | 621.3285
5 | 5714.29 | 0.35 | 2000.0015 | 2 | 400.0003 | 200 | 13.9 | 0.3 | -0.3 | 3.249 | 623.9518 | 36.583 | 17.0558 | 2.1449 | 623.9518
5 | 5714.29 | 0.35 | 2000.0015 | 2 | 400.0003 | 200 | 13.9 | 0.5 | -0.3 | 3.249 | 628.0581 | 36.8873 | 17.0264 | 2.1665 | 628.0581
5 | 5714.29 | 0.35 | 2000.0015 | 2 | 400.0003 | 200 | 13.9 | 0.7 | -0.3 | 3.249 | 633.6544 | 37.3053 | 16.9856 | 2.1963 | 633.6544
5 | 5714.29 | 0.35 | 2000.0015 | 2 | 400.0003 | 200 | 13.9 | 2.3 | -0.3 | 3.249 | 711.0403 | 44.794 | 15.8736 | 2.8219 | 711.0403
5 | 5714.29 | 0.35 | 2000.0015 | 2 | 400.0003 | 200 | 14.1 | 2.9 | -0.3 | 3.249 | 744.5073 | 51.0455 | 14.5852 | 3.4998 | 744.5073
5 | 5714.29 | 0.35 | 2000.0015 | 2 | 400.0003 | 200 | 14.5 | 3.5 | -0.3 | 3.249 | 833.4818 | 58.1206 | 14.3406 | 4.0529 | 833.4818
5 | 5714.29 | 0.35 | 2000.0015 | 2 | 400.0003 | 200 | 14.7 | 3.7 | -0.3 | 3.249 | 860.4673 | 60.5392 | 14.2134 | 4.2593 | 860.4673
5 | 5714.29 | 0.35 | 2000.0015 | 2 | 400.0003 | 200 | 16.7 | 4.9 | -0.3 | 3.249 | 997.7432 | 73.1265 | 13.6441 | 5.3596 | 997.7432
5 | 5714.29 | 0.35 | 2000.0015 | 2 | 400.0003 | 200 | 17.5 | 4.9 | -0.3 | 3.249 | 1014.8998 | 73.2055 | 13.8637 | 5.2804 | 1014.8998
5 | 5714.29 | 0.35 | 2000.0015 | 2 | 400.0003 | 200 | 12.9 | 0.9 | -0.1 | 3.249 | 848.3229 | 5.5565 | 152.6722 | 0.036395 | 848.3229
5 | 5714.29 | 0.35 | 2000.0015 | 2 | 400.0003 | 200 | 12.9 | 1.1 | -0.1 | 3.249 | 851.6792 | 6.0116 | 141.6721 | 0.042433 | 851.6792
5 | 5714.29 | 0.35 | 2000.0015 | 2 | 400.0003 | 200 | 12.9 | 1.3 | -0.1 | 3.249 | 857.9667 | 6.6296 | 129.4145 | 0.051228 | 857.9666
5 | 5714.29 | 0.35 | 2000.0015 | 2 | 400.0003 | 200 | 12.9 | 1.5 | -0.1 | 3.249 | 863.3842 | 7.5158 | 114.8763 | 0.065425 | 863.3842
5 | 5714.29 | 0.35 | 2000.0015 | 2 | 400.0003 | 200 | 13.1 | 2.3 | -0.1 | 3.249 | 883.5066 | 12.0445 | 73.3538 | 0.1642 | 883.5066
5 | 5714.29 | 0.35 | 2000.0015 | 2 | 400.0003 | 200 | 13.5 | 3.1 | -0.1 | 3.249 | 967.3171 | 19.5253 | 49.5417 | 0.39412 | 967.3171
5 | 5714.29 | 0.35 | 2000.0015 | 2 | 400.0003 | 200 | 15.3 | 4.7 | -0.1 | 3.249 | 1355.0247 | 45.7674 | 29.6068 | 1.5458 | 1355.0247
5 | 5714.29 | 0.35 | 2000.0015 | 2 | 400.0003 | 200 | 15.9 | 0.5 | -0.5 | 3.2495 | 599.4843 | 64.094 | 9.3532 | 6.8526 | 599.4843
5 | 5714.29 | 0.35 | 2000.0015 | 2 | 400.0003 | 200 | 15.9 | 0.7 | -0.5 | 3.2495 | 608.8341 | 65.6719 | 9.2708 | 7.0837 | 608.8341
5 | 5714.29 | 0.35 | 2000.0015 | 2 | 400.0003 | 200 | 15.9 | 0.9 | -0.5 | 3.2495 | 619.4293 | 67.4385 | 9.1851 | 7.3422 | 619.4294
5 | 5714.29 | 0.35 | 2000.0015 | 2 | 400.0003 | 200 | 15.9 | 1.1 | -0.5 | 3.2495 | 632.165 | 69.2011 | 9.1352 | 7.5752 | 632.165
5 | 5714.29 | 0.35 | 2000.0015 | 2 | 400.0003 | 200 | 15.9 | 2.1 | -0.5 | 3.2495 | 680.834 | 76.169 | 8.9385 | 8.5215 | 680.834
5 | 5714.29 | 0.35 | 2000.0015 | 2 | 400.0003 | 200 | 16.1 | 2.9 | -0.5 | 3.2495 | 746.4664 | 83.6769 | 8.9208 | 9.38 | 746.4664
5 | 5714.29 | 0.35 | 2000.0015 | 2 | 400.0003 | 200 | 16.3 | 3.5 | -0.5 | 3.2495 | 856.3621 | 89.3343 | 9.586 | 9.3192 | 856.3621
5 | 5714.29 | 0.35 | 2000.0015 | 2 | 400.0003 | 200 | 16.5 | 3.7 | -0.5 | 3.2495 | 922.2519 | 89.5553 | 10.2981 | 8.6963 | 922.2519
5 | 5714.29 | 0.35 | 2000.0015 | 2 | 400.0003 | 200 | 17.5 | 3.7 | -0.5 | 3.2495 | 810.3729 | 88.763 | 9.1296 | 9.7225 | 810.3729
5 | 5714.29 | 0.35 | 2000.0015 | 2 | 400.0003 | 200 | 13.9 | 0.9 | -0.3 | 3.2495 | 612.7817 | 37.0149 | 16.555 | 2.2359 | 612.7817
5 | 5714.29 | 0.35 | 2000.0015 | 2 | 400.0003 | 200 | 13.9 | 1.1 | -0.3 | 3.2495 | 622.3037 | 37.6414 | 16.5324 | 2.2768 | 622.3037
5 | 5714.29 | 0.35 | 2000.0015 | 2 | 400.0003 | 200 | 13.9 | 1.3 | -0.3 | 3.2495 | 633.0131 | 38.3822 | 16.4924 | 2.3273 | 633.0131
5 | 5714.29 | 0.35 | 2000.0015 | 2 | 400.0003 | 200 | 13.9 | 1.5 | -0.3 | 3.2495 | 644.4541 | 39.2179 | 16.4326 | 2.3866 | 644.4541
5 | 5714.29 | 0.35 | 2000.0015 | 2 | 400.0003 | 200 | 13.9 | 1.7 | -0.3 | 3.2495 | 655.6215 | 40.1414 | 16.3328 | 2.4577 | 655.6215
5 | 5714.29 | 0.35 | 2000.0015 | 2 | 400.0003 | 200 | 13.9 | 1.9 | -0.3 | 3.2495 | 662.2807 | 41.2114 | 16.0703 | 2.5644 | 662.2807
5 | 5714.29 | 0.35 | 2000.0015 | 2 | 400.0003 | 200 | 13.9 | 2.1 | -0.3 | 3.2495 | 676.5638 | 42.4621 | 15.9333 | 2.665 | 676.5638
5 | 5714.29 | 0.35 | 2000.0015 | 2 | 400.0003 | 200 | 15.5 | 4.3 | -0.3 | 3.2495 | 943.1362 | 69.3344 | 13.6027 | 5.0971 | 943.1362
5 | 5714.29 | 0.35 | 2000.0015 | 2 | 400.0003 | 200 | 16.1 | 4.7 | -0.3 | 3.2495 | 1015.171 | 72.8461 | 13.9358 | 5.2272 | 1015.171
5 | 5714.29 | 0.35 | 2000.0015 | 2 | 400.0003 | 200 | 16.9 | 4.9 | -0.3 | 3.2495 | 1026.2512 | 70.0404 | 14.6523 | 4.7802 | 1026.2512
5 | 5714.29 | 0.35 | 2000.0015 | 2 | 400.0003 | 200 | 17.3 | 4.9 | -0.3 | 3.2495 | 1023.6284 | 70.3123 | 14.5583 | 4.8297 | 1023.6284
5 | 5714.29 | 0.35 | 2000.0015 | 2 | 400.0003 | 200 | 12.9 | 0.1 | -0.1 | 3.2495 | 811.1675 | 4.4206 | 183.4981 | 0.024091 | 811.1676
5 | 5714.29 | 0.35 | 2000.0015 | 2 | 400.0003 | 200 | 12.9 | 0.3 | -0.1 | 3.2495 | 811.6998 | 4.5067 | 180.1082 | 0.025022 | 811.6998
5 | 5714.29 | 0.35 | 2000.0015 | 2 | 400.0003 | 200 | 12.9 | 0.5 | -0.1 | 3.2495 | 813.3934 | 4.6684 | 174.2321 | 0.026794 | 813.3934
5 | 5714.29 | 0.35 | 2000.0015 | 2 | 400.0003 | 200 | 12.9 | 0.7 | -0.1 | 3.2495 | 816.5793 | 4.9113 | 166.2656 | 0.029539 | 816.5793
5 | 5714.29 | 0.35 | 2000.0015 | 2 | 400.0003 | 200 | 13.1 | 2.1 | -0.1 | 3.2495 | 896.7795 | 9.463 | 94.7666 | 0.099856 | 896.7795
5 | 5714.29 | 0.35 | 2000.0015 | 2 | 400.0003 | 200 | 13.3 | 2.7 | -0.1 | 3.2495 | 896.1534 | 14.2468 | 62.9019 | 0.22649 | 896.1534
5 | 5714.29 | 0.35 | 2000.0015 | 2 | 400.0003 | 200 | 14.7 | 4.3 | -0.1 | 3.2495 | 1201.5039 | 34.0135 | 35.3243 | 0.96289 | 1201.5039
5 | 5714.29 | 0.35 | 2000.0015 | 2 | 400.0003 | 200 | 15.7 | 4.9 | -0.1 | 3.2495 | 1574.9354 | 56.83 | 27.7131 | 2.0507 | 1574.9354
5 | 5714.29 | 0.35 | 2000.0015 | 2 | 400.0003 | 200 | 16.5 | 5.1 | -0.1 | 3.2495 | 1752.7737 | 81.8868 | 21.4048 | 3.8256 | 1752.7737
5 | 5714.29 | 0.35 | 2000.0015 | 2 | 400.0003 | 200 | 17.7 | 5.1 | -0.1 | 3.2495 | 1894.3491 | 78.1627 | 24.236 | 3.2251 | 1894.3492
5 | 5714.29 | 0.35 | 2000.0015 | 2 | 400.0003 | 200 | 15.9 | 0.1 | -0.5 | 3.25 | 588.487 | 61.3997 | 9.5845 | 6.4061 | 588.487
5 | 5714.29 | 0.35 | 2000.0015 | 2 | 400.0003 | 200 | 15.9 | 0.3 | -0.5 | 3.25 | 593.5938 | 62.1194 | 9.5557 | 6.5008 | 593.5938
5 | 5714.29 | 0.35 | 2000.0015 | 2 | 400.0003 | 200 | 15.9 | 1.3 | -0.5 | 3.25 | 626.4983 | 70.0102 | 8.9487 | 7.8235 | 626.4983
5 | 5714.29 | 0.35 | 2000.0015 | 2 | 400.0003 | 200 | 15.9 | 1.5 | -0.5 | 3.25 | 641.4054 | 71.5751 | 8.9613 | 7.9871 | 641.4055
5 | 5714.29 | 0.35 | 2000.0015 | 2 | 400.0003 | 200 | 15.9 | 1.7 | -0.5 | 3.25 | 653.7726 | 72.9946 | 8.9564 | 8.15 | 653.7726
5 | 5714.29 | 0.35 | 2000.0015 | 2 | 400.0003 | 200 | 15.9 | 1.9 | -0.5 | 3.25 | 662.2686 | 74.2333 | 8.9215 | 8.3208 | 662.2687
5 | 5714.29 | 0.35 | 2000.0015 | 2 | 400.0003 | 200 | 16.1 | 2.7 | -0.5 | 3.25 | 728.3279 | 81.1103 | 8.9795 | 9.0329 | 728.3279
5 | 5714.29 | 0.35 | 2000.0015 | 2 | 400.0003 | 200 | 17.9 | 3.5 | -0.5 | 3.25 | 751.5018 | 90.9373 | 8.264 | 11.0041 | 751.5018
5 | 5714.29 | 0.35 | 2000.0015 | 2 | 400.0003 | 200 | 17.3 | 3.7 | -0.5 | 3.25 | 849.136 | 87.257 | 9.7314 | 8.9665 | 849.136
5 | 5714.29 | 0.35 | 2000.0015 | 2 | 400.0003 | 200 | 14.1 | 2.7 | -0.3 | 3.25 | 705.6822 | 46.9357 | 15.0351 | 3.1217 | 705.6822
5 | 5714.29 | 0.35 | 2000.0015 | 2 | 400.0003 | 200 | 14.3 | 3.1 | -0.3 | 3.25 | 739.8885 | 51.5359 | 14.3568 | 3.5897 | 739.8884
5 | 5714.29 | 0.35 | 2000.0015 | 2 | 400.0003 | 200 | 15.3 | 4.1 | -0.3 | 3.25 | 890.4293 | 64.9392 | 13.7117 | 4.736 | 890.4293
5 | 5714.29 | 0.35 | 2000.0015 | 2 | 400.0003 | 200 | 17.1 | 4.9 | -0.3 | 3.25 | 1031.7099 | 68.4602 | 15.0702 | 4.5428 | 1031.7099
5 | 5714.29 | 0.35 | 2000.0015 | 2 | 400.0003 | 200 | 13.1 | 1.9 | -0.1 | 3.25 | 868.3633 | 7.5952 | 114.3302 | 0.066432 | 868.3633
5 | 5714.29 | 0.35 | 2000.0015 | 2 | 400.0003 | 200 | 13.7 | 3.3 | -0.1 | 3.25 | 997.1449 | 19.376 | 51.4629 | 0.3765 | 997.1449
5 | 5714.29 | 0.35 | 2000.0015 | 2 | 400.0003 | 200 | 16.7 | 5.1 | -0.1 | 3.25 | 1804.5902 | 79.2546 | 22.7695 | 3.4807 | 1804.5902
5 | 5714.29 | 0.35 | 2000.0015 | 2 | 400.0003 | 200 | 17.3 | 5.1 | -0.1 | 3.25 | 1874.0933 | 76.891 | 24.3734 | 3.1547 | 1874.0934
5 | 5714.29 | 0.35 | 2000.0015 | 2 | 400.0003 | 200 | 17.5 | 5.1 | -0.1 | 3.25 | 1872.828 | 77.2062 | 24.2575 | 3.1828 | 1872.828
5 | 5714.29 | 0.35 | 2000.0015 | 2 | 400.0003 | 200 | 16.1 | 2.3 | -0.5 | 3.2506 | 708.8662 | 77.44 | 9.1537 | 8.4599 | 708.8662
5 | 5714.29 | 0.35 | 2000.0015 | 2 | 400.0003 | 200 | 16.1 | 2.5 | -0.5 | 3.2506 | 711.5366 | 78.6592 | 9.0458 | 8.6956 | 711.5366
5 | 5714.29 | 0.35 | 2000.0015 | 2 | 400.0003 | 200 | 16.3 | 3.3 | -0.5 | 3.2506 | 832.284 | 86.4249 | 9.6301 | 8.9744 | 832.284
5 | 5714.29 | 0.35 | 2000.0015 | 2 | 400.0003 | 200 | 16.5 | 3.5 | -0.5 | 3.2506 | 951.8072 | 87.3151 | 10.9008 | 8.01 | 951.8072
5 | 5714.29 | 0.35 | 2000.0015 | 2 | 400.0003 | 200 | 17.7 | 3.5 | -0.5 | 3.2506 | 782.5709 | 88.1352 | 8.8792 | 9.926 | 782.5709
5 | 5714.29 | 0.35 | 2000.0015 | 2 | 400.0003 | 200 | 16.7 | 3.7 | -0.5 | 3.2506 | 918.6658 | 86.8306 | 10.58 | 8.2071 | 918.6658
5 | 5714.29 | 0.35 | 2000.0015 | 2 | 400.0003 | 200 | 16.9 | 3.7 | -0.5 | 3.2506 | 914.6938 | 86.4068 | 10.5859 | 8.1624 | 914.6939
5 | 5714.29 | 0.35 | 2000.0015 | 2 | 400.0003 | 200 | 17.1 | 3.7 | -0.5 | 3.2506 | 875.5471 | 86.1006 | 10.1689 | 8.4671 | 875.5471
5 | 5714.29 | 0.35 | 2000.0015 | 2 | 400.0003 | 200 | 14.1 | 0.1 | -0.3 | 3.2506 | 591.0846 | 33.9118 | 17.43 | 1.9456 | 591.0846
5 | 5714.29 | 0.35 | 2000.0015 | 2 | 400.0003 | 200 | 14.1 | 0.3 | -0.3 | 3.2506 | 593.9507 | 34.0769 | 17.4297 | 1.9551 | 593.9507
5 | 5714.29 | 0.35 | 2000.0015 | 2 | 400.0003 | 200 | 14.1 | 0.5 | -0.3 | 3.2506 | 598.5711 | 34.3918 | 17.4045 | 1.976 | 598.5711
5 | 5714.29 | 0.35 | 2000.0015 | 2 | 400.0003 | 200 | 14.1 | 0.7 | -0.3 | 3.2506 | 605.2248 | 34.8216 | 17.3807 | 2.0035 | 605.2248
5 | 5714.29 | 0.35 | 2000.0015 | 2 | 400.0003 | 200 | 14.1 | 2.3 | -0.3 | 3.2506 | 689.9415 | 42.3974 | 16.2732 | 2.6054 | 689.9415
5 | 5714.29 | 0.35 | 2000.0015 | 2 | 400.0003 | 200 | 14.1 | 2.5 | -0.3 | 3.2506 | 697.7587 | 43.9802 | 15.8653 | 2.7721 | 697.7587
5 | 5714.29 | 0.35 | 2000.0015 | 2 | 400.0003 | 200 | 14.5 | 3.3 | -0.3 | 3.2506 | 761.938 | 52.7171 | 14.4533 | 3.6474 | 761.938
5 | 5714.29 | 0.35 | 2000.0015 | 2 | 400.0003 | 200 | 15.1 | 3.9 | -0.3 | 3.2506 | 843.1106 | 60.3118 | 13.9792 | 4.3144 | 843.1106
5 | 5714.29 | 0.35 | 2000.0015 | 2 | 400.0003 | 200 | 13.1 | 0.1 | -0.1 | 3.2506 | 809.5335 | 3.7147 | 217.9259 | 0.017046 | 809.5335
5 | 5714.29 | 0.35 | 2000.0015 | 2 | 400.0003 | 200 | 13.1 | 0.3 | -0.1 | 3.2506 | 810.0095 | 3.7749 | 214.5759 | 0.017593 | 810.0095
5 | 5714.29 | 0.35 | 2000.0015 | 2 | 400.0003 | 200 | 13.1 | 0.5 | -0.1 | 3.2506 | 811.6766 | 3.8839 | 208.9854 | 0.018585 | 811.6766
5 | 5714.29 | 0.35 | 2000.0015 | 2 | 400.0003 | 200 | 13.1 | 0.7 | -0.1 | 3.2506 | 814.3526 | 4.0413 | 201.5064 | 0.020056 | 814.3526
5 | 5714.29 | 0.35 | 2000.0015 | 2 | 400.0003 | 200 | 13.1 | 0.9 | -0.1 | 3.2506 | 817.1467 | 4.2555 | 192.0192 | 0.022162 | 817.1466
5 | 5714.29 | 0.35 | 2000.0015 | 2 | 400.0003 | 200 | 13.1 | 1.1 | -0.1 | 3.2506 | 821.7268 | 4.5502 | 180.5895 | 0.025197 | 821.7268
5 | 5714.29 | 0.35 | 2000.0015 | 2 | 400.0003 | 200 | 13.1 | 1.3 | -0.1 | 3.2506 | 825.6105 | 4.9471 | 166.8872 | 0.029643 | 825.6105
5 | 5714.29 | 0.35 | 2000.0015 | 2 | 400.0003 | 200 | 13.1 | 1.5 | -0.1 | 3.2506 | 829.4655 | 5.4904 | 151.0767 | 0.036342 | 829.4654
5 | 5714.29 | 0.35 | 2000.0015 | 2 | 400.0003 | 200 | 13.1 | 1.7 | -0.1 | 3.2506 | 837.7957 | 6.2238 | 134.6116 | 0.046235 | 837.7957
5 | 5714.29 | 0.35 | 2000.0015 | 2 | 400.0003 | 200 | 13.3 | 2.5 | -0.1 | 3.2506 | 875.949 | 10.6641 | 82.1402 | 0.12983 | 875.949
5 | 5714.29 | 0.35 | 2000.0015 | 2 | 400.0003 | 200 | 14.5 | 4.1 | -0.1 | 3.2506 | 1120.46 | 27.3509 | 40.9661 | 0.66765 | 1120.46
5 | 5714.29 | 0.35 | 2000.0015 | 2 | 400.0003 | 200 | 16.9 | 5.1 | -0.1 | 3.2506 | 1818.3708 | 77.4897 | 23.466 | 3.3022 | 1818.3709
5 | 5714.29 | 0.35 | 2000.0015 | 2 | 400.0003 | 200 | 17.1 | 5.1 | -0.1 | 3.2506 | 1838.5209 | 76.7493 | 23.9549 | 3.2039 | 1838.5209
5 | 5714.29 | 0.35 | 2000.0015 | 2 | 400.0003 | 200 | 16.1 | 1.9 | -0.5 | 3.2512 | 715.5931 | 73.8723 | 9.6869 | 7.626 | 715.5931
5 | 5714.29 | 0.35 | 2000.0015 | 2 | 400.0003 | 200 | 16.1 | 2.1 | -0.5 | 3.2512 | 694.8068 | 75.0817 | 9.254 | 8.1134 | 694.8068
5 | 5714.29 | 0.35 | 2000.0015 | 2 | 400.0003 | 200 | 16.3 | 2.9 | -0.5 | 3.2512 | 801.0373 | 83.1088 | 9.6384 | 8.6227 | 801.0373
5 | 5714.29 | 0.35 | 2000.0015 | 2 | 400.0003 | 200 | 16.3 | 3.1 | -0.5 | 3.2512 | 834.092 | 84.2649 | 9.8985 | 8.5129 | 834.092
5 | 5714.29 | 0.35 | 2000.0015 | 2 | 400.0003 | 200 | 16.7 | 3.5 | -0.5 | 3.2512 | 1006.9392 | 85.8334 | 11.7313 | 7.3166 | 1006.9392
5 | 5714.29 | 0.35 | 2000.0015 | 2 | 400.0003 | 200 | 17.5 | 3.5 | -0.5 | 3.2512 | 811.6573 | 85.816 | 9.4581 | 9.0733 | 811.6573
5 | 5714.29 | 0.35 | 2000.0015 | 2 | 400.0003 | 200 | 14.1 | 0.9 | -0.3 | 3.2512 | 587.6617 | 34.2851 | 17.1404 | 2.0003 | 587.6617
5 | 5714.29 | 0.35 | 2000.0015 | 2 | 400.0003 | 200 | 14.1 | 1.1 | -0.3 | 3.2512 | 598.5234 | 34.9174 | 17.1411 | 2.037 | 598.5234
5 | 5714.29 | 0.35 | 2000.0015 | 2 | 400.0003 | 200 | 14.1 | 1.3 | -0.3 | 3.2512 | 611.0118 | 35.6587 | 17.135 | 2.081 | 611.0118
5 | 5714.29 | 0.35 | 2000.0015 | 2 | 400.0003 | 200 | 14.1 | 1.5 | -0.3 | 3.2512 | 624.1593 | 36.5195 | 17.0911 | 2.1367 | 624.1593
5 | 5714.29 | 0.35 | 2000.0015 | 2 | 400.0003 | 200 | 14.1 | 1.7 | -0.3 | 3.2512 | 635.8292 | 37.5132 | 16.9495 | 2.2132 | 635.8292
5 | 5714.29 | 0.35 | 2000.0015 | 2 | 400.0003 | 200 | 14.1 | 1.9 | -0.3 | 3.2512 | 646.8587 | 38.6641 | 16.7302 | 2.311 | 646.8587
5 | 5714.29 | 0.35 | 2000.0015 | 2 | 400.0003 | 200 | 14.1 | 2.1 | -0.3 | 3.2512 | 657.813 | 39.8951 | 16.4886 | 2.4196 | 657.813
5 | 5714.29 | 0.35 | 2000.0015 | 2 | 400.0003 | 200 | 14.3 | 2.9 | -0.3 | 3.2512 | 707.567 | 46.7942 | 15.1208 | 3.0947 | 707.567
5 | 5714.29 | 0.35 | 2000.0015 | 2 | 400.0003 | 200 | 14.7 | 3.5 | -0.3 | 3.2512 | 789.7429 | 53.702 | 14.706 | 3.6517 | 789.7429
5 | 5714.29 | 0.35 | 2000.0015 | 2 | 400.0003 | 200 | 14.9 | 3.7 | -0.3 | 3.2512 | 814.9676 | 56.0996 | 14.5272 | 3.8617 | 814.9676
5 | 5714.29 | 0.35 | 2000.0015 | 2 | 400.0003 | 200 | 15.9 | 4.5 | -0.3 | 3.2512 | 979.9532 | 66.1916 | 14.8048 | 4.471 | 979.9532
5 | 5714.29 | 0.35 | 2000.0015 | 2 | 400.0003 | 200 | 13.3 | 2.3 | -0.1 | 3.2512 | 871.9786 | 8.2334 | 105.9077 | 0.077741 | 871.9787
5 | 5714.29 | 0.35 | 2000.0015 | 2 | 400.0003 | 200 | 13.5 | 2.9 | -0.1 | 3.2512 | 883.3274 | 13.06 | 67.6363 | 0.19309 | 883.3274
5 | 5714.29 | 0.35 | 2000.0015 | 2 | 400.0003 | 200 | 13.9 | 3.5 | -0.1 | 3.2512 | 1017.1529 | 18.9253 | 53.7456 | 0.35213 | 1017.1529
5 | 5714.29 | 0.35 | 2000.0015 | 2 | 400.0003 | 200 | 14.1 | 3.7 | -0.1 | 3.2512 | 1068.79 | 20.7096 | 51.6084 | 0.40128 | 1068.79
5 | 5714.29 | 0.35 | 2000.0015 | 2 | 400.0003 | 200 | 14.3 | 3.9 | -0.1 | 3.2512 | 1059.3402 | 23.0775 | 45.9036 | 0.50274 | 1059.3402
5 | 5714.29 | 0.35 | 2000.0015 | 2 | 400.0003 | 200 | 15.1 | 4.5 | -0.1 | 3.2512 | 1249.0105 | 32.2592 | 38.718 | 0.83318 | 1249.0105
5 | 5714.29 | 0.35 | 2000.0015 | 2 | 400.0003 | 200 | 16.1 | 0.1 | -0.5 | 3.252 | 568.8178 | 57.6647 | 9.8642 | 5.8458 | 568.8178
5 | 5714.29 | 0.35 | 2000.0015 | 2 | 400.0003 | 200 | 16.1 | 0.3 | -0.5 | 3.252 | 574.9562 | 58.5087 | 9.8269 | 5.954 | 574.9562
5 | 5714.29 | 0.35 | 2000.0015 | 2 | 400.0003 | 200 | 16.1 | 0.5 | -0.5 | 3.252 | 584.6489 | 59.9853 | 9.7465 | 6.1545 | 584.6489
5 | 5714.29 | 0.35 | 2000.0015 | 2 | 400.0003 | 200 | 16.1 | 0.7 | -0.5 | 3.252 | 599.6065 | 61.9133 | 9.6846 | 6.393 | 599.6065
5 | 5714.29 | 0.35 | 2000.0015 | 2 | 400.0003 | 200 | 16.1 | 0.9 | -0.5 | 3.252 | 613.3544 | 64.0636 | 9.5741 | 6.6913 | 613.3544
5 | 5714.29 | 0.35 | 2000.0015 | 2 | 400.0003 | 200 | 16.1 | 1.1 | -0.5 | 3.252 | 626.7142 | 66.1843 | 9.4692 | 6.9894 | 626.7142
5 | 5714.29 | 0.35 | 2000.0015 | 2 | 400.0003 | 200 | 16.1 | 1.3 | -0.5 | 3.252 | 633.8421 | 68.0407 | 9.3156 | 7.3039 | 633.8421
5 | 5714.29 | 0.35 | 2000.0015 | 2 | 400.0003 | 200 | 16.1 | 1.5 | -0.5 | 3.252 | 646.9599 | 69.7438 | 9.2762 | 7.5185 | 646.9599
5 | 5714.29 | 0.35 | 2000.0015 | 2 | 400.0003 | 200 | 16.1 | 1.7 | -0.5 | 3.252 | 660.3777 | 71.2569 | 9.2676 | 7.6888 | 660.3777
5 | 5714.29 | 0.35 | 2000.0015 | 2 | 400.0003 | 200 | 16.3 | 2.5 | -0.5 | 3.252 | 752.3371 | 78.7753 | 9.5504 | 8.2484 | 752.3371
5 | 5714.29 | 0.35 | 2000.0015 | 2 | 400.0003 | 200 | 16.3 | 2.7 | -0.5 | 3.252 | 763.7016 | 80.2589 | 9.5155 | 8.4346 | 763.7016
5 | 5714.29 | 0.35 | 2000.0015 | 2 | 400.0003 | 200 | 16.5 | 3.3 | -0.5 | 3.252 | 907.4166 | 84.3933 | 10.7522 | 7.8489 | 907.4166
5 | 5714.29 | 0.35 | 2000.0015 | 2 | 400.0003 | 200 | 17.9 | 3.3 | -0.5 | 3.252 | 755.4552 | 87.291 | 8.6544 | 10.0863 | 755.4552
5 | 5714.29 | 0.35 | 2000.0015 | 2 | 400.0003 | 200 | 16.9 | 3.5 | -0.5 | 3.252 | 948.8935 | 84.0089 | 11.2952 | 7.4376 | 948.8935
5 | 5714.29 | 0.35 | 2000.0015 | 2 | 400.0003 | 200 | 17.1 | 3.5 | -0.5 | 3.252 | 908.3928 | 83.7949 | 10.8407 | 7.7297 | 908.3929
5 | 5714.29 | 0.35 | 2000.0015 | 2 | 400.0003 | 200 | 17.3 | 3.5 | -0.5 | 3.252 | 827.1028 | 83.898 | 9.8584 | 8.5103 | 827.1028
5 | 5714.29 | 0.35 | 2000.0015 | 2 | 400.0003 | 200 | 14.3 | 2.7 | -0.3 | 3.252 | 703.7945 | 43.3849 | 16.2221 | 2.6744 | 703.7945
5 | 5714.29 | 0.35 | 2000.0015 | 2 | 400.0003 | 200 | 14.5 | 3.1 | -0.3 | 3.252 | 736.9264 | 47.4436 | 15.5327 | 3.0544 | 736.9264
5 | 5714.29 | 0.35 | 2000.0015 | 2 | 400.0003 | 200 | 15.7 | 4.3 | -0.3 | 3.252 | 936.6704 | 62.7029 | 14.9382 | 4.1975 | 936.6704
5 | 5714.29 | 0.35 | 2000.0015 | 2 | 400.0003 | 200 | 16.3 | 4.7 | -0.3 | 3.252 | 962.1375 | 63.093 | 15.2495 | 4.1374 | 962.1375
5 | 5714.29 | 0.35 | 2000.0015 | 2 | 400.0003 | 200 | 13.3 | 0.1 | -0.1 | 3.252 | 800.7617 | 3.2742 | 244.5642 | 0.013388 | 800.7616
5 | 5714.29 | 0.35 | 2000.0015 | 2 | 400.0003 | 200 | 13.3 | 0.3 | -0.1 | 3.252 | 802.3663 | 3.3217 | 241.5563 | 0.013751 | 802.3663
5 | 5714.29 | 0.35 | 2000.0015 | 2 | 400.0003 | 200 | 13.3 | 0.5 | -0.1 | 3.252 | 805.6343 | 3.4045 | 236.6354 | 0.014387 | 805.6343
5 | 5714.29 | 0.35 | 2000.0015 | 2 | 400.0003 | 200 | 13.3 | 0.7 | -0.1 | 3.252 | 810.369 | 3.5226 | 230.0505 | 0.015312 | 810.3689
5 | 5714.29 | 0.35 | 2000.0015 | 2 | 400.0003 | 200 | 13.3 | 0.9 | -0.1 | 3.252 | 815.9077 | 3.6811 | 221.6464 | 0.016608 | 815.9077
5 | 5714.29 | 0.35 | 2000.0015 | 2 | 400.0003 | 200 | 13.3 | 1.1 | -0.1 | 3.252 | 821.4155 | 3.8907 | 211.1211 | 0.018429 | 821.4155
5 | 5714.29 | 0.35 | 2000.0015 | 2 | 400.0003 | 200 | 13.3 | 1.3 | -0.1 | 3.252 | 826.243 | 4.1632 | 198.4625 | 0.020977 | 826.243
5 | 5714.29 | 0.35 | 2000.0015 | 2 | 400.0003 | 200 | 13.3 | 1.5 | -0.1 | 3.252 | 829.9769 | 4.5155 | 183.8071 | 0.024566 | 829.9769
5 | 5714.29 | 0.35 | 2000.0015 | 2 | 400.0003 | 200 | 13.3 | 1.7 | -0.1 | 3.252 | 830.4311 | 4.9775 | 166.8373 | 0.029834 | 830.4311
5 | 5714.29 | 0.35 | 2000.0015 | 2 | 400.0003 | 200 | 13.3 | 1.9 | -0.1 | 3.252 | 829.8105 | 5.6216 | 147.6103 | 0.038084 | 829.8105
5 | 5714.29 | 0.35 | 2000.0015 | 2 | 400.0003 | 200 | 13.3 | 2.1 | -0.1 | 3.252 | 838.9436 | 6.5156 | 128.7599 | 0.050602 | 838.9436
5 | 5714.29 | 0.35 | 2000.0015 | 2 | 400.0003 | 200 | 13.5 | 2.7 | -0.1 | 3.252 | 895.5226 | 9.8957 | 90.4964 | 0.10935 | 895.5226
5 | 5714.29 | 0.35 | 2000.0015 | 2 | 400.0003 | 200 | 13.7 | 3.1 | -0.1 | 3.252 | 909.3485 | 13.0883 | 69.4782 | 0.18838 | 909.3485
5 | 5714.29 | 0.35 | 2000.0015 | 2 | 400.0003 | 200 | 15.9 | 4.9 | -0.1 | 3.252 | 1418.5091 | 44.7742 | 31.6814 | 1.4133 | 1418.5091
5 | 5714.29 | 0.35 | 2000.0015 | 2 | 400.0003 | 200 | 16.3 | 1.9 | -0.5 | 3.2528 | 763.3297 | 72.9962 | 10.4571 | 6.9805 | 763.3297
5 | 5714.29 | 0.35 | 2000.0015 | 2 | 400.0003 | 200 | 16.3 | 2.1 | -0.5 | 3.2528 | 743.2669 | 74.4425 | 9.9844 | 7.4558 | 743.2669
5 | 5714.29 | 0.35 | 2000.0015 | 2 | 400.0003 | 200 | 16.3 | 2.3 | -0.5 | 3.2528 | 708.9242 | 75.8621 | 9.3449 | 8.118 | 708.9242
5 | 5714.29 | 0.35 | 2000.0015 | 2 | 400.0003 | 200 | 16.5 | 2.9 | -0.5 | 3.2528 | 895.4488 | 82.0864 | 10.9086 | 7.5249 | 895.4487
5 | 5714.29 | 0.35 | 2000.0015 | 2 | 400.0003 | 200 | 16.5 | 3.1 | -0.5 | 3.2528 | 890.1959 | 82.5756 | 10.7804 | 7.6598 | 890.1959
5 | 5714.29 | 0.35 | 2000.0015 | 2 | 400.0003 | 200 | 16.7 | 3.3 | -0.5 | 3.2528 | 965.4808 | 82.9361 | 11.6413 | 7.1243 | 965.4808
5 | 5714.29 | 0.35 | 2000.0015 | 2 | 400.0003 | 200 | 16.9 | 3.3 | -0.5 | 3.2528 | 995.6903 | 82.8461 | 12.0185 | 6.8932 | 995.6903
5 | 5714.29 | 0.35 | 2000.0015 | 2 | 400.0003 | 200 | 17.5 | 3.3 | -0.5 | 3.2528 | 872.8749 | 83.1917 | 10.4923 | 7.9288 | 872.8749
5 | 5714.29 | 0.35 | 2000.0015 | 2 | 400.0003 | 200 | 17.7 | 3.3 | -0.5 | 3.2528 | 762.3724 | 84.2608 | 9.0478 | 9.3129 | 762.3724
5 | 5714.29 | 0.35 | 2000.0015 | 2 | 400.0003 | 200 | 14.3 | 0.1 | -0.3 | 3.2528 | 554.088 | 30.4992 | 18.1673 | 1.6788 | 554.088
5 | 5714.29 | 0.35 | 2000.0015 | 2 | 400.0003 | 200 | 14.3 | 0.3 | -0.3 | 3.2528 | 556.3531 | 30.667 | 18.1417 | 1.6904 | 556.3531
5 | 5714.29 | 0.35 | 2000.0015 | 2 | 400.0003 | 200 | 14.3 | 0.5 | -0.3 | 3.2528 | 560.3048 | 30.9834 | 18.084 | 1.7133 | 560.3048
5 | 5714.29 | 0.35 | 2000.0015 | 2 | 400.0003 | 200 | 14.3 | 0.7 | -0.3 | 3.2528 | 565.1186 | 31.4138 | 17.9895 | 1.7462 | 565.1186
5 | 5714.29 | 0.35 | 2000.0015 | 2 | 400.0003 | 200 | 14.3 | 0.9 | -0.3 | 3.2528 | 577.924 | 31.9441 | 18.0917 | 1.7657 | 577.924
5 | 5714.29 | 0.35 | 2000.0015 | 2 | 400.0003 | 200 | 14.3 | 1.1 | -0.3 | 3.2528 | 596.5176 | 32.5724 | 18.3136 | 1.7786 | 596.5176
5 | 5714.29 | 0.35 | 2000.0015 | 2 | 400.0003 | 200 | 14.3 | 1.3 | -0.3 | 3.2528 | 616.406 | 33.3026 | 18.5093 | 1.7992 | 616.406
5 | 5714.29 | 0.35 | 2000.0015 | 2 | 400.0003 | 200 | 14.3 | 1.5 | -0.3 | 3.2528 | 635.4588 | 34.137 | 18.615 | 1.8338 | 635.4588
5 | 5714.29 | 0.35 | 2000.0015 | 2 | 400.0003 | 200 | 14.3 | 2.1 | -0.3 | 3.2528 | 680.3636 | 37.4169 | 18.1833 | 2.0578 | 680.3636
5 | 5714.29 | 0.35 | 2000.0015 | 2 | 400.0003 | 200 | 14.3 | 2.3 | -0.3 | 3.2528 | 665.4919 | 38.8332 | 17.1372 | 2.266 | 665.4919
5 | 5714.29 | 0.35 | 2000.0015 | 2 | 400.0003 | 200 | 14.3 | 2.5 | -0.3 | 3.2528 | 675.9444 | 40.2868 | 16.7783 | 2.4011 | 675.9444
5 | 5714.29 | 0.35 | 2000.0015 | 2 | 400.0003 | 200 | 14.5 | 2.9 | -0.3 | 3.2528 | 733.9565 | 43.7042 | 16.7937 | 2.6024 | 733.9565
5 | 5714.29 | 0.35 | 2000.0015 | 2 | 400.0003 | 200 | 14.7 | 3.3 | -0.3 | 3.2528 | 726.0169 | 47.9656 | 15.1362 | 3.1689 | 726.0169
5 | 5714.29 | 0.35 | 2000.0015 | 2 | 400.0003 | 200 | 14.9 | 3.5 | -0.3 | 3.2528 | 744.2257 | 50.1577 | 14.8377 | 3.3804 | 744.2257
5 | 5714.29 | 0.35 | 2000.0015 | 2 | 400.0003 | 200 | 15.1 | 3.7 | -0.3 | 3.2528 | 770.7354 | 52.8367 | 14.5871 | 3.6221 | 770.7354
5 | 5714.29 | 0.35 | 2000.0015 | 2 | 400.0003 | 200 | 15.3 | 3.9 | -0.3 | 3.2528 | 796.42 | 55.8781 | 14.2528 | 3.9205 | 796.42
5 | 5714.29 | 0.35 | 2000.0015 | 2 | 400.0003 | 200 | 15.5 | 4.1 | -0.3 | 3.2528 | 845.5414 | 58.753 | 14.3915 | 4.0825 | 845.5414
5 | 5714.29 | 0.35 | 2000.0015 | 2 | 400.0003 | 200 | 13.5 | 0.1 | -0.1 | 3.2528 | 824.3299 | 3.5213 | 234.1 | 0.015042 | 824.3299
5 | 5714.29 | 0.35 | 2000.0015 | 2 | 400.0003 | 200 | 13.5 | 0.3 | -0.1 | 3.2528 | 826.22 | 3.5677 | 231.5851 | 0.015405 | 826.22
5 | 5714.29 | 0.35 | 2000.0015 | 2 | 400.0003 | 200 | 13.5 | 0.5 | -0.1 | 3.2528 | 829.2523 | 3.6468 | 227.3901 | 0.016038 | 829.2523
5 | 5714.29 | 0.35 | 2000.0015 | 2 | 400.0003 | 200 | 13.5 | 0.7 | -0.1 | 3.2528 | 833.5351 | 3.7612 | 221.6136 | 0.016972 | 833.5351
5 | 5714.29 | 0.35 | 2000.0015 | 2 | 400.0003 | 200 | 13.5 | 2.5 | -0.1 | 3.2528 | 859.1681 | 7.589 | 113.2128 | 0.067033 | 859.1682
5 | 5714.29 | 0.35 | 2000.0015 | 2 | 400.0003 | 200 | 14.9 | 4.3 | -0.1 | 3.2528 | 1099.1509 | 24.016 | 45.7674 | 0.52474 | 1099.1508
5 | 5714.29 | 0.35 | 2000.0015 | 2 | 400.0003 | 200 | 15.5 | 4.7 | -0.1 | 3.2528 | 1234.3591 | 33.8657 | 36.4487 | 0.92913 | 1234.3592
5 | 5714.29 | 0.35 | 2000.0015 | 2 | 400.0003 | 200 | 16.3 | 0.7 | -0.5 | 3.2537 | 600.1624 | 59.0629 | 10.1614 | 5.8125 | 600.1624
5 | 5714.29 | 0.35 | 2000.0015 | 2 | 400.0003 | 200 | 16.3 | 0.9 | -0.5 | 3.2537 | 606.5846 | 61.5934 | 9.8482 | 6.2543 | 606.5846
5 | 5714.29 | 0.35 | 2000.0015 | 2 | 400.0003 | 200 | 16.3 | 1.1 | -0.5 | 3.2537 | 625.5726 | 64.1598 | 9.7502 | 6.5803 | 625.5726
5 | 5714.29 | 0.35 | 2000.0015 | 2 | 400.0003 | 200 | 16.3 | 1.3 | -0.5 | 3.2537 | 645.6943 | 66.4674 | 9.7144 | 6.8421 | 645.6943
5 | 5714.29 | 0.35 | 2000.0015 | 2 | 400.0003 | 200 | 16.3 | 1.5 | -0.5 | 3.2537 | 664.3568 | 68.3811 | 9.7155 | 7.0384 | 664.3568
5 | 5714.29 | 0.35 | 2000.0015 | 2 | 400.0003 | 200 | 16.3 | 1.7 | -0.5 | 3.2537 | 673.0835 | 70.0834 | 9.604 | 7.2973 | 673.0835
5 | 5714.29 | 0.35 | 2000.0015 | 2 | 400.0003 | 200 | 16.5 | 2.3 | -0.5 | 3.2537 | 807.637 | 76.801 | 10.516 | 7.3033 | 807.637
5 | 5714.29 | 0.35 | 2000.0015 | 2 | 400.0003 | 200 | 16.5 | 2.5 | -0.5 | 3.2537 | 813.7084 | 78.2552 | 10.3981 | 7.5259 | 813.7084
5 | 5714.29 | 0.35 | 2000.0015 | 2 | 400.0003 | 200 | 16.5 | 2.7 | -0.5 | 3.2537 | 818.5798 | 79.5877 | 10.2853 | 7.738 | 818.5798
5 | 5714.29 | 0.35 | 2000.0015 | 2 | 400.0003 | 200 | 16.7 | 3.1 | -0.5 | 3.2537 | 955.5689 | 81.5942 | 11.7112 | 6.9672 | 955.5689
5 | 5714.29 | 0.35 | 2000.0015 | 2 | 400.0003 | 200 | 17.1 | 3.3 | -0.5 | 3.2537 | 887.7624 | 81.156 | 10.939 | 7.419 | 887.7624
5 | 5714.29 | 0.35 | 2000.0015 | 2 | 400.0003 | 200 | 17.3 | 3.3 | -0.5 | 3.2537 | 832.9381 | 81.2676 | 10.2493 | 7.9291 | 832.9381
5 | 5714.29 | 0.35 | 2000.0015 | 2 | 400.0003 | 200 | 14.5 | 0.1 | -0.3 | 3.2537 | 621.7313 | 29.7382 | 20.9068 | 1.4224 | 621.7313
5 | 5714.29 | 0.35 | 2000.0015 | 2 | 400.0003 | 200 | 14.3 | 1.7 | -0.3 | 3.2537 | 596.4055 | 33.861 | 17.6134 | 1.9225 | 596.4055
5 | 5714.29 | 0.35 | 2000.0015 | 2 | 400.0003 | 200 | 14.3 | 1.9 | -0.3 | 3.2537 | 611.6369 | 34.9435 | 17.5036 | 1.9964 | 611.6369
5 | 5714.29 | 0.35 | 2000.0015 | 2 | 400.0003 | 200 | 14.5 | 2.7 | -0.3 | 3.2537 | 713.5535 | 40.599 | 17.5756 | 2.31 | 713.5535
5 | 5714.29 | 0.35 | 2000.0015 | 2 | 400.0003 | 200 | 14.7 | 3.1 | -0.3 | 3.2537 | 757.8842 | 44.032 | 17.2121 | 2.5582 | 757.8843
5 | 5714.29 | 0.35 | 2000.0015 | 2 | 400.0003 | 200 | 16.1 | 4.5 | -0.3 | 3.2537 | 996.1757 | 57.3689 | 17.3644 | 3.3038 | 996.1757
5 | 5714.29 | 0.35 | 2000.0015 | 2 | 400.0003 | 200 | 16.5 | 4.7 | -0.3 | 3.2537 | 916.3014 | 55.738 | 16.4394 | 3.3905 | 916.3014
5 | 5714.29 | 0.35 | 2000.0015 | 2 | 400.0003 | 200 | 17.7 | 4.7 | -0.3 | 3.2537 | 895.4653 | 58.2521 | 15.3722 | 3.7894 | 895.4653
5 | 5714.29 | 0.35 | 2000.0015 | 2 | 400.0003 | 200 | 13.5 | 0.9 | -0.1 | 3.2537 | 773.299 | 3.459 | 223.5617 | 0.015472 | 773.299
5 | 5714.29 | 0.35 | 2000.0015 | 2 | 400.0003 | 200 | 13.5 | 1.1 | -0.1 | 3.2537 | 781.5694 | 3.619 | 215.9627 | 0.016758 | 781.5694
5 | 5714.29 | 0.35 | 2000.0015 | 2 | 400.0003 | 200 | 13.5 | 1.3 | -0.1 | 3.2537 | 789.73 | 3.8224 | 206.6047 | 0.018501 | 789.73
5 | 5714.29 | 0.35 | 2000.0015 | 2 | 400.0003 | 200 | 13.5 | 1.5 | -0.1 | 3.2537 | 796.9816 | 4.0753 | 195.5633 | 0.020839 | 796.9816
5 | 5714.29 | 0.35 | 2000.0015 | 2 | 400.0003 | 200 | 13.5 | 1.7 | -0.1 | 3.2537 | 802.5171 | 4.3891 | 182.8428 | 0.024005 | 802.5171
5 | 5714.29 | 0.35 | 2000.0015 | 2 | 400.0003 | 200 | 13.5 | 1.9 | -0.1 | 3.2537 | 807.0412 | 4.7863 | 168.6149 | 0.028386 | 807.0412
5 | 5714.29 | 0.35 | 2000.0015 | 2 | 400.0003 | 200 | 13.5 | 2.1 | -0.1 | 3.2537 | 806.928 | 5.3054 | 152.0946 | 0.034882 | 806.928
5 | 5714.29 | 0.35 | 2000.0015 | 2 | 400.0003 | 200 | 13.5 | 2.3 | -0.1 | 3.2537 | 810.9329 | 6.0447 | 134.1571 | 0.045057 | 810.9329
5 | 5714.29 | 0.35 | 2000.0015 | 2 | 400.0003 | 200 | 13.7 | 2.9 | -0.1 | 3.2537 | 871.3344 | 9.2605 | 94.092 | 0.098419 | 871.3344
5 | 5714.29 | 0.35 | 2000.0015 | 2 | 400.0003 | 200 | 13.9 | 3.3 | -0.1 | 3.2537 | 886.7646 | 12.5928 | 70.4183 | 0.17883 | 886.7646
5 | 5714.29 | 0.35 | 2000.0015 | 2 | 400.0003 | 200 | 14.1 | 3.5 | -0.1 | 3.2537 | 924.708 | 13.7467 | 67.2677 | 0.20436 | 924.708
5 | 5714.29 | 0.35 | 2000.0015 | 2 | 400.0003 | 200 | 14.5 | 3.9 | -0.1 | 3.2537 | 1002.3437 | 17.1554 | 58.4272 | 0.29362 | 1002.3437
5 | 5714.29 | 0.35 | 2000.0015 | 2 | 400.0003 | 200 | 14.7 | 4.1 | -0.1 | 3.2537 | 1052.1749 | 19.5363 | 53.8575 | 0.36274 | 1052.1749
5 | 5714.29 | 0.35 | 2000.0015 | 2 | 400.0003 | 200 | 16.3 | 0.1 | -0.5 | 3.2546 | 541.199 | 52.7758 | 10.2547 | 5.1465 | 541.1989
5 | 5714.29 | 0.35 | 2000.0015 | 2 | 400.0003 | 200 | 16.3 | 0.3 | -0.5 | 3.2546 | 552.8573 | 53.8574 | 10.2652 | 5.2466 | 552.8573
5 | 5714.29 | 0.35 | 2000.0015 | 2 | 400.0003 | 200 | 16.3 | 0.5 | -0.5 | 3.2546 | 568.5838 | 55.6188 | 10.2229 | 5.4406 | 568.5838
5 | 5714.29 | 0.35 | 2000.0015 | 2 | 400.0003 | 200 | 16.5 | 1.7 | -0.5 | 3.2546 | 711.7869 | 70.2596 | 10.1308 | 6.9352 | 711.7869
5 | 5714.29 | 0.35 | 2000.0015 | 2 | 400.0003 | 200 | 16.5 | 1.9 | -0.5 | 3.2546 | 714.823 | 72.041 | 9.9224 | 7.2604 | 714.823
5 | 5714.29 | 0.35 | 2000.0015 | 2 | 400.0003 | 200 | 16.5 | 2.1 | -0.5 | 3.2546 | 717.7148 | 73.7295 | 9.7344 | 7.5741 | 717.7148
5 | 5714.29 | 0.35 | 2000.0015 | 2 | 400.0003 | 200 | 16.7 | 2.7 | -0.5 | 3.2546 | 860.7515 | 79.6041 | 10.8129 | 7.362 | 860.7515
5 | 5714.29 | 0.35 | 2000.0015 | 2 | 400.0003 | 200 | 16.7 | 2.9 | -0.5 | 3.2546 | 843.5562 | 79.9905 | 10.5457 | 7.5851 | 843.5562
5 | 5714.29 | 0.35 | 2000.0015 | 2 | 400.0003 | 200 | 16.9 | 3.1 | -0.5 | 3.2546 | 847.6947 | 80.1229 | 10.5799 | 7.5731 | 847.6947
5 | 5714.29 | 0.35 | 2000.0015 | 2 | 400.0003 | 200 | 17.1 | 3.1 | -0.5 | 3.2546 | 868.7805 | 80.0822 | 10.8486 | 7.3818 | 868.7805
5 | 5714.29 | 0.35 | 2000.0015 | 2 | 400.0003 | 200 | 17.3 | 3.1 | -0.5 | 3.2546 | 853.9805 | 80.1686 | 10.6523 | 7.5259 | 853.9805
5 | 5714.29 | 0.35 | 2000.0015 | 2 | 400.0003 | 200 | 17.5 | 3.1 | -0.5 | 3.2546 | 821.2171 | 80.5936 | 10.1896 | 7.9094 | 821.2171
5 | 5714.29 | 0.35 | 2000.0015 | 2 | 400.0003 | 200 | 17.7 | 3.1 | -0.5 | 3.2546 | 786.2875 | 81.5028 | 9.6474 | 8.4482 | 786.2875
5 | 5714.29 | 0.35 | 2000.0015 | 2 | 400.0003 | 200 | 17.9 | 3.1 | -0.5 | 3.2546 | 733.4792 | 82.9691 | 8.8404 | 9.3852 | 733.4792
5 | 5714.29 | 0.35 | 2000.0015 | 2 | 400.0003 | 200 | 14.5 | 0.3 | -0.3 | 3.2546 | 538.3741 | 28.6427 | 18.7962 | 1.5239 | 538.3741
5 | 5714.29 | 0.35 | 2000.0015 | 2 | 400.0003 | 200 | 14.5 | 0.5 | -0.3 | 3.2546 | 543.5054 | 28.962 | 18.7662 | 1.5433 | 543.5054
5 | 5714.29 | 0.35 | 2000.0015 | 2 | 400.0003 | 200 | 14.5 | 0.7 | -0.3 | 3.2546 | 551.187 | 29.3935 | 18.752 | 1.5675 | 551.187
5 | 5714.29 | 0.35 | 2000.0015 | 2 | 400.0003 | 200 | 14.5 | 0.9 | -0.3 | 3.2546 | 561.8411 | 29.9214 | 18.7773 | 1.5935 | 561.8411
5 | 5714.29 | 0.35 | 2000.0015 | 2 | 400.0003 | 200 | 14.5 | 1.1 | -0.3 | 3.2546 | 575.5417 | 30.5383 | 18.8465 | 1.6204 | 575.5417
5 | 5714.29 | 0.35 | 2000.0015 | 2 | 400.0003 | 200 | 14.5 | 1.3 | -0.3 | 3.2546 | 590.4963 | 31.2434 | 18.8999 | 1.6531 | 590.4963
5 | 5714.29 | 0.35 | 2000.0015 | 2 | 400.0003 | 200 | 14.5 | 2.5 | -0.3 | 3.2546 | 643.7461 | 37.5898 | 17.1256 | 2.195 | 643.7461
5 | 5714.29 | 0.35 | 2000.0015 | 2 | 400.0003 | 200 | 14.9 | 3.3 | -0.3 | 3.2546 | 703.9331 | 44.3886 | 15.8584 | 2.7991 | 703.9331
5 | 5714.29 | 0.35 | 2000.0015 | 2 | 400.0003 | 200 | 15.1 | 3.5 | -0.3 | 3.2546 | 725.9602 | 46.5251 | 15.6036 | 2.9817 | 725.9602
5 | 5714.29 | 0.35 | 2000.0015 | 2 | 400.0003 | 200 | 15.3 | 3.7 | -0.3 | 3.2546 | 739.4877 | 49.1775 | 15.0371 | 3.2704 | 739.4877
5 | 5714.29 | 0.35 | 2000.0015 | 2 | 400.0003 | 200 | 15.9 | 4.3 | -0.3 | 3.2546 | 903.1771 | 54.7961 | 16.4825 | 3.3245 | 903.1771
5 | 5714.29 | 0.35 | 2000.0015 | 2 | 400.0003 | 200 | 16.7 | 4.7 | -0.3 | 3.2546 | 891.7788 | 50.9504 | 17.5029 | 2.911 | 891.7788
5 | 5714.29 | 0.35 | 2000.0015 | 2 | 400.0003 | 200 | 17.5 | 4.7 | -0.3 | 3.2546 | 882.8498 | 53.2723 | 16.5724 | 3.2145 | 882.8498
5 | 5714.29 | 0.35 | 2000.0015 | 2 | 400.0003 | 200 | 13.7 | 0.1 | -0.1 | 3.2546 | 708.7718 | 3.5405 | 200.1895 | 0.017686 | 708.7718
5 | 5714.29 | 0.35 | 2000.0015 | 2 | 400.0003 | 200 | 13.7 | 0.3 | -0.1 | 3.2546 | 711.3199 | 3.5806 | 198.6603 | 0.018024 | 711.3199
5 | 5714.29 | 0.35 | 2000.0015 | 2 | 400.0003 | 200 | 13.7 | 0.5 | -0.1 | 3.2546 | 715.6859 | 3.6483 | 196.1688 | 0.018598 | 715.6859
5 | 5714.29 | 0.35 | 2000.0015 | 2 | 400.0003 | 200 | 13.7 | 0.7 | -0.1 | 3.2546 | 721.6702 | 3.7455 | 192.6773 | 0.019439 | 721.6702
5 | 5714.29 | 0.35 | 2000.0015 | 2 | 400.0003 | 200 | 13.7 | 0.9 | -0.1 | 3.2546 | 729.021 | 3.8754 | 188.1135 | 0.020602 | 729.0209
5 | 5714.29 | 0.35 | 2000.0015 | 2 | 400.0003 | 200 | 13.7 | 1.1 | -0.1 | 3.2546 | 737.3027 | 4.0407 | 182.4673 | 0.022145 | 737.3027
5 | 5714.29 | 0.35 | 2000.0015 | 2 | 400.0003 | 200 | 13.7 | 1.3 | -0.1 | 3.2546 | 746.0867 | 4.2452 | 175.7478 | 0.024155 | 746.0867
5 | 5714.29 | 0.35 | 2000.0015 | 2 | 400.0003 | 200 | 13.7 | 2.5 | -0.1 | 3.2546 | 785.6784 | 6.4145 | 122.4849 | 0.05237 | 785.6785
5 | 5714.29 | 0.35 | 2000.0015 | 2 | 400.0003 | 200 | 13.7 | 2.7 | -0.1 | 3.2546 | 774.516 | 7.2727 | 106.4962 | 0.068291 | 774.5161
5 | 5714.29 | 0.35 | 2000.0015 | 2 | 400.0003 | 200 | 13.9 | 3.1 | -0.1 | 3.2546 | 820.2273 | 9.5475 | 85.9104 | 0.11113 | 820.2273
5 | 5714.29 | 0.35 | 2000.0015 | 2 | 400.0003 | 200 | 14.3 | 3.7 | -0.1 | 3.2546 | 893.7891 | 14.4238 | 61.9661 | 0.23277 | 893.7891
5 | 5714.29 | 0.35 | 2000.0015 | 2 | 400.0003 | 200 | 15.3 | 4.5 | -0.1 | 3.2546 | 1035.5857 | 24.2703 | 42.6688 | 0.56881 | 1035.5857
5 | 5714.29 | 0.35 | 2000.0015 | 2 | 400.0003 | 200 | 16.1 | 4.9 | -0.1 | 3.2546 | 1218.8088 | 37.6571 | 32.366 | 1.1635 | 1218.8088
5 | 5714.29 | 0.35 | 2000.0015 | 2 | 400.0003 | 200 | 16.5 | 0.9 | -0.5 | 3.2555 | 625.2974 | 58.8522 | 10.6249 | 5.5391 | 625.2974
5 | 5714.29 | 0.35 | 2000.0015 | 2 | 400.0003 | 200 | 16.5 | 1.1 | -0.5 | 3.2555 | 644.3851 | 61.7792 | 10.4305 | 5.923 | 644.3851
5 | 5714.29 | 0.35 | 2000.0015 | 2 | 400.0003 | 200 | 16.5 | 1.3 | -0.5 | 3.2555 | 660.9657 | 64.55 | 10.2396 | 6.304 | 660.9657
5 | 5714.29 | 0.35 | 2000.0015 | 2 | 400.0003 | 200 | 16.5 | 1.5 | -0.5 | 3.2555 | 666.4144 | 66.8506 | 9.9687 | 6.706 | 666.4144
5 | 5714.29 | 0.35 | 2000.0015 | 2 | 400.0003 | 200 | 16.7 | 2.1 | -0.5 | 3.2555 | 773.2922 | 74.1874 | 10.4235 | 7.1173 | 773.2922
5 | 5714.29 | 0.35 | 2000.0015 | 2 | 400.0003 | 200 | 16.7 | 2.3 | -0.5 | 3.2555 | 783.1643 | 75.7853 | 10.334 | 7.3336 | 783.1643
5 | 5714.29 | 0.35 | 2000.0015 | 2 | 400.0003 | 200 | 16.7 | 2.5 | -0.5 | 3.2555 | 795.7507 | 77.0723 | 10.3247 | 7.4648 | 795.7507
5 | 5714.29 | 0.35 | 2000.0015 | 2 | 400.0003 | 200 | 16.9 | 2.7 | -0.5 | 3.2555 | 886.0893 | 78.8443 | 11.2385 | 7.0156 | 886.0893
5 | 5714.29 | 0.35 | 2000.0015 | 2 | 400.0003 | 200 | 16.9 | 2.9 | -0.5 | 3.2555 | 844.2278 | 78.8243 | 10.7103 | 7.3597 | 844.2278
5 | 5714.29 | 0.35 | 2000.0015 | 2 | 400.0003 | 200 | 17.1 | 2.9 | -0.5 | 3.2555 | 889.3072 | 78.9504 | 11.2641 | 7.009 | 889.3072
5 | 5714.29 | 0.35 | 2000.0015 | 2 | 400.0003 | 200 | 14.7 | 0.1 | -0.3 | 3.2555 | 571.1671 | 27.7992 | 20.5461 | 1.353 | 571.1671
5 | 5714.29 | 0.35 | 2000.0015 | 2 | 400.0003 | 200 | 14.7 | 0.3 | -0.3 | 3.2555 | 574.8638 | 27.9834 | 20.543 | 1.3622 | 574.8638
5 | 5714.29 | 0.35 | 2000.0015 | 2 | 400.0003 | 200 | 14.5 | 1.5 | -0.3 | 3.2555 | 579.6685 | 30.7748 | 18.8358 | 1.6338 | 579.6684
5 | 5714.29 | 0.35 | 2000.0015 | 2 | 400.0003 | 200 | 14.5 | 1.7 | -0.3 | 3.2555 | 595.417 | 31.631 | 18.8238 | 1.6804 | 595.417
5 | 5714.29 | 0.35 | 2000.0015 | 2 | 400.0003 | 200 | 14.5 | 1.9 | -0.3 | 3.2555 | 607.9357 | 32.5747 | 18.6628 | 1.7454 | 607.9357
5 | 5714.29 | 0.35 | 2000.0015 | 2 | 400.0003 | 200 | 14.5 | 2.1 | -0.3 | 3.2555 | 619.9448 | 33.6452 | 18.4259 | 1.826 | 619.9449
5 | 5714.29 | 0.35 | 2000.0015 | 2 | 400.0003 | 200 | 14.5 | 2.3 | -0.3 | 3.2555 | 618.3674 | 34.886 | 17.7254 | 1.9681 | 618.3674
5 | 5714.29 | 0.35 | 2000.0015 | 2 | 400.0003 | 200 | 14.7 | 2.9 | -0.3 | 3.2555 | 663.706 | 39.3452 | 16.8688 | 2.3324 | 663.706
5 | 5714.29 | 0.35 | 2000.0015 | 2 | 400.0003 | 200 | 15.5 | 3.9 | -0.3 | 3.2555 | 771.3124 | 50.38 | 15.3099 | 3.2907 | 771.3124
5 | 5714.29 | 0.35 | 2000.0015 | 2 | 400.0003 | 200 | 15.7 | 4.1 | -0.3 | 3.2555 | 819.8133 | 52.246 | 15.6914 | 3.3296 | 819.8133
5 | 5714.29 | 0.35 | 2000.0015 | 2 | 400.0003 | 200 | 16.3 | 4.5 | -0.3 | 3.2555 | 930.0926 | 49.5828 | 18.7584 | 2.6432 | 930.0926
5 | 5714.29 | 0.35 | 2000.0015 | 2 | 400.0003 | 200 | 16.9 | 4.7 | -0.3 | 3.2555 | 880.9322 | 48.3068 | 18.2362 | 2.6489 | 880.9322
5 | 5714.29 | 0.35 | 2000.0015 | 2 | 400.0003 | 200 | 17.1 | 4.7 | -0.3 | 3.2555 | 888.9055 | 48.2833 | 18.4102 | 2.6226 | 888.9055
5 | 5714.29 | 0.35 | 2000.0015 | 2 | 400.0003 | 200 | 17.3 | 4.7 | -0.3 | 3.2555 | 878.1871 | 49.5097 | 17.7377 | 2.7912 | 878.1871
5 | 5714.29 | 0.35 | 2000.0015 | 2 | 400.0003 | 200 | 13.9 | 0.1 | -0.1 | 3.2555 | 722.6819 | 3.9159 | 184.55 | 0.021219 | 722.6819
5 | 5714.29 | 0.35 | 2000.0015 | 2 | 400.0003 | 200 | 13.9 | 0.3 | -0.1 | 3.2555 | 725.5965 | 3.96 | 183.2302 | 0.021612 | 725.5965
5 | 5714.29 | 0.35 | 2000.0015 | 2 | 400.0003 | 200 | 13.9 | 0.5 | -0.1 | 3.2555 | 730.4199 | 4.0342 | 181.0547 | 0.022282 | 730.4199
5 | 5714.29 | 0.35 | 2000.0015 | 2 | 400.0003 | 200 | 13.7 | 1.5 | -0.1 | 3.2555 | 707.3765 | 3.9799 | 177.7379 | 0.022392 | 707.3765
5 | 5714.29 | 0.35 | 2000.0015 | 2 | 400.0003 | 200 | 13.7 | 1.7 | -0.1 | 3.2555 | 716.3117 | 4.2169 | 169.8658 | 0.024825 | 716.3118
5 | 5714.29 | 0.35 | 2000.0015 | 2 | 400.0003 | 200 | 13.7 | 1.9 | -0.1 | 3.2555 | 724.4627 | 4.4973 | 161.0878 | 0.027918 | 724.4627
5 | 5714.29 | 0.35 | 2000.0015 | 2 | 400.0003 | 200 | 13.7 | 2.1 | -0.1 | 3.2555 | 731.8244 | 4.8408 | 151.1778 | 0.032021 | 731.8244
5 | 5714.29 | 0.35 | 2000.0015 | 2 | 400.0003 | 200 | 13.7 | 2.3 | -0.1 | 3.2555 | 741.0469 | 5.2917 | 140.0382 | 0.037788 | 741.0469
5 | 5714.29 | 0.35 | 2000.0015 | 2 | 400.0003 | 200 | 13.9 | 2.9 | -0.1 | 3.2555 | 808.4059 | 7.5993 | 106.3789 | 0.071436 | 808.4059
5 | 5714.29 | 0.35 | 2000.0015 | 2 | 400.0003 | 200 | 14.1 | 3.3 | -0.1 | 3.2555 | 842.4533 | 9.8769 | 85.295 | 0.1158 | 842.4533
5 | 5714.29 | 0.35 | 2000.0015 | 2 | 400.0003 | 200 | 15.1 | 4.3 | -0.1 | 3.2555 | 969.1134 | 18.8994 | 51.2776 | 0.36857 | 969.1134
5 | 5714.29 | 0.35 | 2000.0015 | 2 | 400.0003 | 200 | 15.7 | 4.7 | -0.1 | 3.2555 | 1112.7868 | 27.4137 | 40.5924 | 0.67534 | 1112.7868
5 | 5714.29 | 0.35 | 2000.0015 | 2 | 400.0003 | 200 | 16.3 | 4.9 | -0.1 | 3.2555 | 1208.2989 | 34.156 | 35.3759 | 0.96552 | 1208.2989
5 | 5714.29 | 0.35 | 2000.0015 | 2 | 400.0003 | 200 | 16.5 | 0.5 | -0.5 | 3.2564 | 573.6353 | 52.195 | 10.9902 | 4.7492 | 573.6353
5 | 5714.29 | 0.35 | 2000.0015 | 2 | 400.0003 | 200 | 16.5 | 0.7 | -0.5 | 3.2564 | 590.5379 | 54.7884 | 10.7785 | 5.0831 | 590.5379
5 | 5714.29 | 0.35 | 2000.0015 | 2 | 400.0003 | 200 | 16.7 | 1.7 | -0.5 | 3.2564 | 713.6984 | 68.7807 | 10.3764 | 6.6285 | 713.6984
5 | 5714.29 | 0.35 | 2000.0015 | 2 | 400.0003 | 200 | 16.7 | 1.9 | -0.5 | 3.2564 | 722.1923 | 70.8406 | 10.1946 | 6.9488 | 722.1923
5 | 5714.29 | 0.35 | 2000.0015 | 2 | 400.0003 | 200 | 16.9 | 2.5 | -0.5 | 3.2564 | 830.2427 | 76.7563 | 10.8166 | 7.0962 | 830.2427
5 | 5714.29 | 0.35 | 2000.0015 | 2 | 400.0003 | 200 | 17.1 | 2.7 | -0.5 | 3.2564 | 881.5958 | 77.599 | 11.3609 | 6.8304 | 881.5958
5 | 5714.29 | 0.35 | 2000.0015 | 2 | 400.0003 | 200 | 17.3 | 2.9 | -0.5 | 3.2564 | 831.7007 | 77.5319 | 10.7272 | 7.2276 | 831.7007
5 | 5714.29 | 0.35 | 2000.0015 | 2 | 400.0003 | 200 | 17.5 | 2.9 | -0.5 | 3.2564 | 825.3733 | 77.9183 | 10.5928 | 7.3558 | 825.3733
5 | 5714.29 | 0.35 | 2000.0015 | 2 | 400.0003 | 200 | 17.7 | 2.9 | -0.5 | 3.2564 | 807.3291 | 78.7039 | 10.2578 | 7.6726 | 807.3291
5 | 5714.29 | 0.35 | 2000.0015 | 2 | 400.0003 | 200 | 17.9 | 2.9 | -0.5 | 3.2564 | 784.5069 | 79.9608 | 9.8111 | 8.15 | 784.507
5 | 5714.29 | 0.35 | 2000.0015 | 2 | 400.0003 | 200 | 14.7 | 0.5 | -0.3 | 3.2564 | 551.4937 | 27.184 | 20.2874 | 1.3399 | 551.4937
5 | 5714.29 | 0.35 | 2000.0015 | 2 | 400.0003 | 200 | 14.7 | 0.7 | -0.3 | 3.2564 | 559.0964 | 27.6183 | 20.2437 | 1.3643 | 559.0964
5 | 5714.29 | 0.35 | 2000.0015 | 2 | 400.0003 | 200 | 14.7 | 0.9 | -0.3 | 3.2564 | 568.9858 | 28.1439 | 20.217 | 1.3921 | 568.9858
5 | 5714.29 | 0.35 | 2000.0015 | 2 | 400.0003 | 200 | 14.7 | 1.1 | -0.3 | 3.2564 | 581.4563 | 28.7495 | 20.2249 | 1.4215 | 581.4563
5 | 5714.29 | 0.35 | 2000.0015 | 2 | 400.0003 | 200 | 14.7 | 1.3 | -0.3 | 3.2564 | 598.1358 | 29.4266 | 20.3264 | 1.4477 | 598.1358
5 | 5714.29 | 0.35 | 2000.0015 | 2 | 400.0003 | 200 | 14.7 | 2.5 | -0.3 | 3.2564 | 664.2201 | 34.863 | 19.0523 | 1.8299 | 664.2201
5 | 5714.29 | 0.35 | 2000.0015 | 2 | 400.0003 | 200 | 14.7 | 2.7 | -0.3 | 3.2564 | 645.1214 | 36.3048 | 17.7696 | 2.0431 | 645.1214
5 | 5714.29 | 0.35 | 2000.0015 | 2 | 400.0003 | 200 | 14.9 | 3.1 | -0.3 | 3.2564 | 680.243 | 39.4601 | 17.2388 | 2.289 | 680.243
5 | 5714.29 | 0.35 | 2000.0015 | 2 | 400.0003 | 200 | 15.1 | 3.3 | -0.3 | 3.2564 | 702.2988 | 41.1786 | 17.055 | 2.4145 | 702.2988
5 | 5714.29 | 0.35 | 2000.0015 | 2 | 400.0003 | 200 | 15.3 | 3.5 | -0.3 | 3.2564 | 722.0875 | 43.2593 | 16.6921 | 2.5916 | 722.0875
5 | 5714.29 | 0.35 | 2000.0015 | 2 | 400.0003 | 200 | 13.9 | 0.7 | -0.1 | 3.2564 | 682.9533 | 3.7395 | 182.6334 | 0.020475 | 682.9533
5 | 5714.29 | 0.35 | 2000.0015 | 2 | 400.0003 | 200 | 13.9 | 0.9 | -0.1 | 3.2564 | 691.3875 | 3.8445 | 179.8388 | 0.021377 | 691.3875
5 | 5714.29 | 0.35 | 2000.0015 | 2 | 400.0003 | 200 | 13.9 | 1.1 | -0.1 | 3.2564 | 699.066 | 3.9797 | 175.6599 | 0.022655 | 699.066
5 | 5714.29 | 0.35 | 2000.0015 | 2 | 400.0003 | 200 | 13.9 | 1.3 | -0.1 | 3.2564 | 707.4851 | 4.1413 | 170.8363 | 0.024241 | 707.4851
5 | 5714.29 | 0.35 | 2000.0015 | 2 | 400.0003 | 200 | 13.9 | 1.5 | -0.1 | 3.2564 | 717.7215 | 4.3347 | 165.5748 | 0.02618 | 717.7214
5 | 5714.29 | 0.35 | 2000.0015 | 2 | 400.0003 | 200 | 13.9 | 1.7 | -0.1 | 3.2564 | 728.5982 | 4.5485 | 160.1849 | 0.028395 | 728.5982
5 | 5714.29 | 0.35 | 2000.0015 | 2 | 400.0003 | 200 | 13.9 | 2.5 | -0.1 | 3.2564 | 764.8543 | 5.6374 | 135.6743 | 0.041551 | 764.8543
5 | 5714.29 | 0.35 | 2000.0015 | 2 | 400.0003 | 200 | 13.9 | 2.7 | -0.1 | 3.2564 | 767.9834 | 6.1725 | 124.4193 | 0.049611 | 767.9834
5 | 5714.29 | 0.35 | 2000.0015 | 2 | 400.0003 | 200 | 14.3 | 3.5 | -0.1 | 3.2564 | 843.7989 | 10.1917 | 82.7926 | 0.1231 | 843.799
5 | 5714.29 | 0.35 | 2000.0015 | 2 | 400.0003 | 200 | 14.5 | 3.7 | -0.1 | 3.2564 | 874.8234 | 11.4525 | 76.3871 | 0.14993 | 874.8234
5 | 5714.29 | 0.35 | 2000.0015 | 2 | 400.0003 | 200 | 14.7 | 3.9 | -0.1 | 3.2564 | 896.1395 | 13.0784 | 68.5208 | 0.19087 | 896.1395
5 | 5714.29 | 0.35 | 2000.0015 | 2 | 400.0003 | 200 | 14.9 | 4.1 | -0.1 | 3.2564 | 919.0648 | 15.0458 | 61.0844 | 0.24631 | 919.0648
5 | 5714.29 | 0.35 | 2000.0015 | 2 | 400.0003 | 200 | 16.5 | 0.1 | -0.5 | 3.2573 | 541.4797 | 47.8533 | 11.3154 | 4.229 | 541.4797
5 | 5714.29 | 0.35 | 2000.0015 | 2 | 400.0003 | 200 | 16.5 | 0.3 | -0.5 | 3.2573 | 546.9279 | 49.0088 | 11.1598 | 4.3915 | 546.9279
5 | 5714.29 | 0.35 | 2000.0015 | 2 | 400.0003 | 200 | 16.7 | 1.1 | -0.5 | 3.2573 | 649.293 | 59.0895 | 10.9883 | 5.3775 | 649.293
5 | 5714.29 | 0.35 | 2000.0015 | 2 | 400.0003 | 200 | 16.7 | 1.3 | -0.5 | 3.2573 | 668.8264 | 62.2412 | 10.7457 | 5.7922 | 668.8264
5 | 5714.29 | 0.35 | 2000.0015 | 2 | 400.0003 | 200 | 16.7 | 1.5 | -0.5 | 3.2573 | 673.4082 | 65.0425 | 10.3534 | 6.2823 | 673.4082
5 | 5714.29 | 0.35 | 2000.0015 | 2 | 400.0003 | 200 | 16.9 | 2.1 | -0.5 | 3.2573 | 764.9979 | 72.6691 | 10.5271 | 6.903 | 764.9979
5 | 5714.29 | 0.35 | 2000.0015 | 2 | 400.0003 | 200 | 16.9 | 2.3 | -0.5 | 3.2573 | 769.1274 | 74.1527 | 10.3722 | 7.1492 | 769.1274
5 | 5714.29 | 0.35 | 2000.0015 | 2 | 400.0003 | 200 | 17.1 | 2.5 | -0.5 | 3.2573 | 851.4072 | 75.8438 | 11.2258 | 6.7562 | 851.4072
5 | 5714.29 | 0.35 | 2000.0015 | 2 | 400.0003 | 200 | 17.3 | 2.7 | -0.5 | 3.2573 | 847.7045 | 76.2398 | 11.1189 | 6.8568 | 847.7045
5 | 5714.29 | 0.35 | 2000.0015 | 2 | 400.0003 | 200 | 14.9 | 0.1 | -0.3 | 3.2573 | 560.8147 | 26.0806 | 21.5032 | 1.2129 | 560.8147
5 | 5714.29 | 0.35 | 2000.0015 | 2 | 400.0003 | 200 | 14.9 | 0.3 | -0.3 | 3.2573 | 564.0248 | 26.2729 | 21.4679 | 1.2238 | 564.0248
5 | 5714.29 | 0.35 | 2000.0015 | 2 | 400.0003 | 200 | 14.9 | 0.5 | -0.3 | 3.2573 | 570.741 | 26.6182 | 21.4417 | 1.2414 | 570.741
5 | 5714.29 | 0.35 | 2000.0015 | 2 | 400.0003 | 200 | 14.7 | 1.5 | -0.3 | 3.2573 | 585.5605 | 28.8893 | 20.2691 | 1.4253 | 585.5605
5 | 5714.29 | 0.35 | 2000.0015 | 2 | 400.0003 | 200 | 14.7 | 1.7 | -0.3 | 3.2573 | 600.1107 | 29.6572 | 20.2349 | 1.4656 | 600.1107
5 | 5714.29 | 0.35 | 2000.0015 | 2 | 400.0003 | 200 | 14.7 | 1.9 | -0.3 | 3.2573 | 612.4036 | 30.4833 | 20.0898 | 1.5173 | 612.4036
5 | 5714.29 | 0.35 | 2000.0015 | 2 | 400.0003 | 200 | 14.7 | 2.1 | -0.3 | 3.2573 | 623.2847 | 31.3868 | 19.8582 | 1.5805 | 623.2847
5 | 5714.29 | 0.35 | 2000.0015 | 2 | 400.0003 | 200 | 14.7 | 2.3 | -0.3 | 3.2573 | 628.5608 | 32.4055 | 19.3967 | 1.6707 | 628.5608
5 | 5714.29 | 0.35 | 2000.0015 | 2 | 400.0003 | 200 | 14.9 | 2.9 | -0.3 | 3.2573 | 663.5453 | 36.3176 | 18.2706 | 1.9878 | 663.5452
5 | 5714.29 | 0.35 | 2000.0015 | 2 | 400.0003 | 200 | 15.5 | 3.7 | -0.3 | 3.2573 | 728.2815 | 43.954 | 16.5692 | 2.6528 | 728.2815
5 | 5714.29 | 0.35 | 2000.0015 | 2 | 400.0003 | 200 | 15.7 | 3.9 | -0.3 | 3.2573 | 774.7648 | 45.3618 | 17.0797 | 2.6559 | 774.7648
5 | 5714.29 | 0.35 | 2000.0015 | 2 | 400.0003 | 200 | 15.9 | 4.1 | -0.3 | 3.2573 | 827.7561 | 45.8692 | 18.046 | 2.5418 | 827.7561
5 | 5714.29 | 0.35 | 2000.0015 | 2 | 400.0003 | 200 | 16.1 | 4.3 | -0.3 | 3.2573 | 863.1526 | 45.9784 | 18.773 | 2.4492 | 863.1527
5 | 5714.29 | 0.35 | 2000.0015 | 2 | 400.0003 | 200 | 16.5 | 4.5 | -0.3 | 3.2573 | 871.1262 | 43.636 | 19.9635 | 2.1858 | 871.1262
5 | 5714.29 | 0.35 | 2000.0015 | 2 | 400.0003 | 200 | 17.9 | 4.5 | -0.3 | 3.2573 | 853.9699 | 52.041 | 16.4096 | 3.1714 | 853.9699
5 | 5714.29 | 0.35 | 2000.0015 | 2 | 400.0003 | 200 | 14.1 | 0.1 | -0.1 | 3.2573 | 684.7276 | 3.9104 | 175.1044 | 0.022332 | 684.7276
5 | 5714.29 | 0.35 | 2000.0015 | 2 | 400.0003 | 200 | 14.1 | 0.3 | -0.1 | 3.2573 | 687.5157 | 3.9455 | 174.2551 | 0.022642 | 687.5157
5 | 5714.29 | 0.35 | 2000.0015 | 2 | 400.0003 | 200 | 14.1 | 0.5 | -0.1 | 3.2573 | 691.9831 | 4.0025 | 172.8881 | 0.023151 | 691.9831
5 | 5714.29 | 0.35 | 2000.0015 | 2 | 400.0003 | 200 | 14.1 | 0.7 | -0.1 | 3.2573 | 698.1576 | 4.0859 | 170.8697 | 0.023912 | 698.1576
5 | 5714.29 | 0.35 | 2000.0015 | 2 | 400.0003 | 200 | 14.1 | 0.9 | -0.1 | 3.2573 | 707.3906 | 4.2125 | 167.926 | 0.025086 | 707.3907
5 | 5714.29 | 0.35 | 2000.0015 | 2 | 400.0003 | 200 | 14.1 | 1.1 | -0.1 | 3.2573 | 718.1699 | 4.3802 | 163.959 | 0.026715 | 718.1699
5 | 5714.29 | 0.35 | 2000.0015 | 2 | 400.0003 | 200 | 13.9 | 1.9 | -0.1 | 3.2573 | 696.0627 | 4.2687 | 163.0633 | 0.026178 | 696.0627
5 | 5714.29 | 0.35 | 2000.0015 | 2 | 400.0003 | 200 | 13.9 | 2.1 | -0.1 | 3.2573 | 706.7208 | 4.4829 | 157.6472 | 0.028436 | 706.7208
5 | 5714.29 | 0.35 | 2000.0015 | 2 | 400.0003 | 200 | 13.9 | 2.3 | -0.1 | 3.2573 | 715.9837 | 4.7531 | 150.6361 | 0.031553 | 715.9836
5 | 5714.29 | 0.35 | 2000.0015 | 2 | 400.0003 | 200 | 14.1 | 2.9 | -0.1 | 3.2573 | 790.9013 | 6.443 | 122.7533 | 0.052488 | 790.9014
5 | 5714.29 | 0.35 | 2000.0015 | 2 | 400.0003 | 200 | 14.1 | 3.1 | -0.1 | 3.2573 | 773.3495 | 7.2578 | 106.554 | 0.068114 | 773.3495
5 | 5714.29 | 0.35 | 2000.0015 | 2 | 400.0003 | 200 | 14.3 | 3.3 | -0.1 | 3.2573 | 827.6614 | 8.145 | 101.6154 | 0.080156 | 827.6614
5 | 5714.29 | 0.35 | 2000.0015 | 2 | 400.0003 | 200 | 15.3 | 4.3 | -0.1 | 3.2573 | 956.4256 | 15.7946 | 60.554 | 0.26084 | 956.4256
5 | 5714.29 | 0.35 | 2000.0015 | 2 | 400.0003 | 200 | 15.5 | 4.5 | -0.1 | 3.2573 | 979.8339 | 19.224 | 50.9692 | 0.37717 | 979.8339
5 | 5714.29 | 0.35 | 2000.0015 | 2 | 400.0003 | 200 | 15.9 | 4.7 | -0.1 | 3.2573 | 1055.8318 | 23.0311 | 45.8437 | 0.50238 | 1055.8318
5 | 5714.29 | 0.35 | 2000.0015 | 2 | 400.0003 | 200 | 16.5 | 4.9 | -0.1 | 3.2573 | 1136.0098 | 31.3625 | 36.222 | 0.86584 | 1136.0098
5 | 5714.29 | 0.35 | 2000.0015 | 2 | 400.0003 | 200 | 16.7 | 4.9 | -0.1 | 3.2573 | 1139.6125 | 30.6264 | 37.2101 | 0.82307 | 1139.6125
5 | 5714.29 | 0.35 | 2000.0015 | 2 | 400.0003 | 200 | 17.7 | 4.9 | -0.1 | 3.2573 | 1107.6151 | 32.2963 | 34.2954 | 0.94171 | 1107.6151
5 | 5714.29 | 0.35 | 2000.0015 | 2 | 400.0003 | 200 | 16.7 | 0.7 | -0.5 | 3.2582 | 582.8746 | 51.5525 | 11.3064 | 4.5596 | 582.8746
5 | 5714.29 | 0.35 | 2000.0015 | 2 | 400.0003 | 200 | 16.7 | 0.9 | -0.5 | 3.2582 | 603.2595 | 54.663 | 11.036 | 4.9532 | 603.2595
5 | 5714.29 | 0.35 | 2000.0015 | 2 | 400.0003 | 200 | 16.9 | 1.5 | -0.5 | 3.2582 | 710.4316 | 64.1798 | 11.0694 | 5.798 | 710.4316
5 | 5714.29 | 0.35 | 2000.0015 | 2 | 400.0003 | 200 | 16.9 | 1.7 | -0.5 | 3.2582 | 714.1569 | 66.9509 | 10.6669 | 6.2765 | 714.157
5 | 5714.29 | 0.35 | 2000.0015 | 2 | 400.0003 | 200 | 16.9 | 1.9 | -0.5 | 3.2582 | 707.4422 | 69.2358 | 10.2179 | 6.776 | 707.4422
5 | 5714.29 | 0.35 | 2000.0015 | 2 | 400.0003 | 200 | 17.1 | 2.3 | -0.5 | 3.2582 | 799.5228 | 73.5011 | 10.8777 | 6.7571 | 799.5228
5 | 5714.29 | 0.35 | 2000.0015 | 2 | 400.0003 | 200 | 17.3 | 2.5 | -0.5 | 3.2582 | 844.5804 | 74.6264 | 11.3175 | 6.5939 | 844.5804
5 | 5714.29 | 0.35 | 2000.0015 | 2 | 400.0003 | 200 | 17.5 | 2.7 | -0.5 | 3.2582 | 803.0704 | 75.0864 | 10.6953 | 7.0205 | 803.0704
5 | 5714.29 | 0.35 | 2000.0015 | 2 | 400.0003 | 200 | 17.7 | 2.7 | -0.5 | 3.2582 | 803.4216 | 75.7349 | 10.6083 | 7.1392 | 803.4216
5 | 5714.29 | 0.35 | 2000.0015 | 2 | 400.0003 | 200 | 14.9 | 0.7 | -0.3 | 3.2582 | 549.7219 | 25.9635 | 21.1729 | 1.2263 | 549.7219
5 | 5714.29 | 0.35 | 2000.0015 | 2 | 400.0003 | 200 | 14.9 | 0.9 | -0.3 | 3.2582 | 561.8054 | 26.4864 | 21.2111 | 1.2487 | 561.8054
5 | 5714.29 | 0.35 | 2000.0015 | 2 | 400.0003 | 200 | 14.9 | 1.1 | -0.3 | 3.2582 | 577.675 | 27.0752 | 21.3359 | 1.269 | 577.675
5 | 5714.29 | 0.35 | 2000.0015 | 2 | 400.0003 | 200 | 14.9 | 1.3 | -0.3 | 3.2582 | 593.3733 | 27.715 | 21.4098 | 1.2945 | 593.3733
5 | 5714.29 | 0.35 | 2000.0015 | 2 | 400.0003 | 200 | 14.9 | 2.7 | -0.3 | 3.2582 | 645.651 | 33.5618 | 19.2377 | 1.7446 | 645.651
5 | 5714.29 | 0.35 | 2000.0015 | 2 | 400.0003 | 200 | 15.1 | 3.1 | -0.3 | 3.2582 | 658.9482 | 36.5045 | 18.0512 | 2.0223 | 658.9482
5 | 5714.29 | 0.35 | 2000.0015 | 2 | 400.0003 | 200 | 15.3 | 3.3 | -0.3 | 3.2582 | 681.5984 | 38.2975 | 17.7975 | 2.1519 | 681.5984
5 | 5714.29 | 0.35 | 2000.0015 | 2 | 400.0003 | 200 | 16.7 | 4.5 | -0.3 | 3.2582 | 826.4132 | 40.7145 | 20.2978 | 2.0059 | 826.4132
5 | 5714.29 | 0.35 | 2000.0015 | 2 | 400.0003 | 200 | 17.7 | 4.5 | -0.3 | 3.2582 | 818.5724 | 46.386 | 17.647 | 2.6286 | 818.5723
5 | 5714.29 | 0.35 | 2000.0015 | 2 | 400.0003 | 200 | 14.3 | 0.1 | -0.1 | 3.2582 | 695.2038 | 4.182 | 166.2373 | 0.025157 | 695.2038
5 | 5714.29 | 0.35 | 2000.0015 | 2 | 400.0003 | 200 | 14.3 | 0.3 | -0.1 | 3.2582 | 698.3983 | 4.2231 | 165.374 | 0.025537 | 698.3983
5 | 5714.29 | 0.35 | 2000.0015 | 2 | 400.0003 | 200 | 14.3 | 0.5 | -0.1 | 3.2582 | 703.7002 | 4.2949 | 163.8441 | 0.026214 | 703.7002
5 | 5714.29 | 0.35 | 2000.0015 | 2 | 400.0003 | 200 | 14.1 | 1.3 | -0.1 | 3.2582 | 676.322 | 4.1137 | 164.4062 | 0.025022 | 676.322
5 | 5714.29 | 0.35 | 2000.0015 | 2 | 400.0003 | 200 | 14.1 | 1.5 | -0.1 | 3.2582 | 686.7877 | 4.2597 | 161.2297 | 0.02642 | 686.7877
5 | 5714.29 | 0.35 | 2000.0015 | 2 | 400.0003 | 200 | 14.1 | 1.7 | -0.1 | 3.2582 | 697.4161 | 4.4051 | 158.3184 | 0.027825 | 697.4162
5 | 5714.29 | 0.35 | 2000.0015 | 2 | 400.0003 | 200 | 14.1 | 1.9 | -0.1 | 3.2582 | 709.3973 | 4.5528 | 155.8163 | 0.029219 | 709.3973
5 | 5714.29 | 0.35 | 2000.0015 | 2 | 400.0003 | 200 | 14.1 | 2.1 | -0.1 | 3.2582 | 720.6507 | 4.691 | 153.6246 | 0.030535 | 720.6507
5 | 5714.29 | 0.35 | 2000.0015 | 2 | 400.0003 | 200 | 14.1 | 2.3 | -0.1 | 3.2582 | 730.3927 | 4.838 | 150.9691 | 0.032046 | 730.3927
5 | 5714.29 | 0.35 | 2000.0015 | 2 | 400.0003 | 200 | 14.1 | 2.5 | -0.1 | 3.2582 | 739.0854 | 5.0329 | 146.8519 | 0.034272 | 739.0854
5 | 5714.29 | 0.35 | 2000.0015 | 2 | 400.0003 | 200 | 14.1 | 2.7 | -0.1 | 3.2582 | 745.2671 | 5.3576 | 139.1057 | 0.038514 | 745.2671
5 | 5714.29 | 0.35 | 2000.0015 | 2 | 400.0003 | 200 | 14.3 | 3.1 | -0.1 | 3.2582 | 803.319 | 6.6607 | 120.6066 | 0.055226 | 803.319
5 | 5714.29 | 0.35 | 2000.0015 | 2 | 400.0003 | 200 | 14.5 | 3.5 | -0.1 | 3.2582 | 820.742 | 8.4091 | 97.6021 | 0.086157 | 820.742
5 | 5714.29 | 0.35 | 2000.0015 | 2 | 400.0003 | 200 | 14.7 | 3.7 | -0.1 | 3.2582 | 849.067 | 9.4756 | 89.6059 | 0.10575 | 849.067
5 | 5714.29 | 0.35 | 2000.0015 | 2 | 400.0003 | 200 | 14.9 | 3.9 | -0.1 | 3.2582 | 869.7816 | 10.7647 | 80.7996 | 0.13323 | 869.7816
5 | 5714.29 | 0.35 | 2000.0015 | 2 | 400.0003 | 200 | 15.1 | 4.1 | -0.1 | 3.2582 | 887.915 | 12.5192 | 70.9242 | 0.17652 | 887.915
5 | 5714.29 | 0.35 | 2000.0015 | 2 | 400.0003 | 200 | 16.9 | 4.9 | -0.1 | 3.2582 | 1099.4453 | 29.7674 | 36.9345 | 0.80595 | 1099.4453
5 | 5714.29 | 0.35 | 2000.0015 | 2 | 400.0003 | 200 | 17.1 | 4.9 | -0.1 | 3.2582 | 1094.0983 | 29.9284 | 36.5572 | 0.81867 | 1094.0982
5 | 5714.29 | 0.35 | 2000.0015 | 2 | 400.0003 | 200 | 17.3 | 4.9 | -0.1 | 3.2582 | 1084.4267 | 30.3221 | 35.7636 | 0.84785 | 1084.4267
5 | 5714.29 | 0.35 | 2000.0015 | 2 | 400.0003 | 200 | 17.5 | 4.9 | -0.1 | 3.2582 | 1063.2082 | 30.9303 | 34.3744 | 0.89981 | 1063.2082
5 | 5714.29 | 0.35 | 2000.0015 | 2 | 400.0003 | 200 | 16.7 | 0.1 | -0.5 | 3.2591 | 528.5249 | 44.5208 | 11.8714 | 3.7503 | 528.5249
5 | 5714.29 | 0.35 | 2000.0015 | 2 | 400.0003 | 200 | 16.7 | 0.3 | -0.5 | 3.2591 | 535.7176 | 45.6406 | 11.7378 | 3.8884 | 535.7176
5 | 5714.29 | 0.35 | 2000.0015 | 2 | 400.0003 | 200 | 16.7 | 0.5 | -0.5 | 3.2591 | 544.8491 | 47.6491 | 11.4346 | 4.1671 | 544.8491
5 | 5714.29 | 0.35 | 2000.0015 | 2 | 400.0003 | 200 | 16.9 | 1.3 | -0.5 | 3.2591 | 663.5206 | 59.5752 | 11.1375 | 5.349 | 663.5206
5 | 5714.29 | 0.35 | 2000.0015 | 2 | 400.0003 | 200 | 17.1 | 1.9 | -0.5 | 3.2591 | 745.3005 | 68.6202 | 10.8612 | 6.3179 | 745.3004
5 | 5714.29 | 0.35 | 2000.0015 | 2 | 400.0003 | 200 | 17.1 | 2.1 | -0.5 | 3.2591 | 742.5466 | 70.5817 | 10.5204 | 6.709 | 742.5465
5 | 5714.29 | 0.35 | 2000.0015 | 2 | 400.0003 | 200 | 17.3 | 2.3 | -0.5 | 3.2591 | 814.4579 | 72.3985 | 11.2497 | 6.4356 | 814.4579
5 | 5714.29 | 0.35 | 2000.0015 | 2 | 400.0003 | 200 | 17.5 | 2.5 | -0.5 | 3.2591 | 820.0548 | 73.3732 | 11.1765 | 6.565 | 820.0548
5 | 5714.29 | 0.35 | 2000.0015 | 2 | 400.0003 | 200 | 17.9 | 2.7 | -0.5 | 3.2591 | 760.0799 | 75.3849 | 10.0827 | 7.4767 | 760.0798
5 | 5714.29 | 0.35 | 2000.0015 | 2 | 400.0003 | 200 | 15.1 | 0.1 | -0.3 | 3.2591 | 548.4582 | 24.5609 | 22.3305 | 1.0999 | 548.4582
5 | 5714.29 | 0.35 | 2000.0015 | 2 | 400.0003 | 200 | 15.1 | 0.3 | -0.3 | 3.2591 | 551.8763 | 24.7687 | 22.2812 | 1.1116 | 551.8763
5 | 5714.29 | 0.35 | 2000.0015 | 2 | 400.0003 | 200 | 15.1 | 0.5 | -0.3 | 3.2591 | 558.122 | 25.1339 | 22.206 | 1.1319 | 558.122
5 | 5714.29 | 0.35 | 2000.0015 | 2 | 400.0003 | 200 | 15.1 | 0.7 | -0.3 | 3.2591 | 569.1654 | 25.6026 | 22.2308 | 1.1517 | 569.1654
5 | 5714.29 | 0.35 | 2000.0015 | 2 | 400.0003 | 200 | 14.9 | 1.5 | -0.3 | 3.2591 | 582.1519 | 27.2827 | 21.3377 | 1.2786 | 582.1519
5 | 5714.29 | 0.35 | 2000.0015 | 2 | 400.0003 | 200 | 14.9 | 1.7 | -0.3 | 3.2591 | 599.0045 | 27.9786 | 21.4094 | 1.3068 | 599.0045
5 | 5714.29 | 0.35 | 2000.0015 | 2 | 400.0003 | 200 | 14.9 | 1.9 | -0.3 | 3.2591 | 614.5451 | 28.6949 | 21.4165 | 1.3398 | 614.5451
5 | 5714.29 | 0.35 | 2000.0015 | 2 | 400.0003 | 200 | 14.9 | 2.1 | -0.3 | 3.2591 | 626.7714 | 29.4321 | 21.2955 | 1.3821 | 626.7714
5 | 5714.29 | 0.35 | 2000.0015 | 2 | 400.0003 | 200 | 14.9 | 2.3 | -0.3 | 3.2591 | 631.081 | 30.2267 | 20.8783 | 1.4478 | 631.081
5 | 5714.29 | 0.35 | 2000.0015 | 2 | 400.0003 | 200 | 14.9 | 2.5 | -0.3 | 3.2591 | 618.7067 | 31.1614 | 19.8549 | 1.5695 | 618.7067
5 | 5714.29 | 0.35 | 2000.0015 | 2 | 400.0003 | 200 | 15.1 | 2.9 | -0.3 | 3.2591 | 647.5719 | 33.6425 | 19.2486 | 1.7478 | 647.5719
5 | 5714.29 | 0.35 | 2000.0015 | 2 | 400.0003 | 200 | 15.5 | 3.5 | -0.3 | 3.2591 | 685.6912 | 38.8018 | 17.6716 | 2.1957 | 685.6912
5 | 5714.29 | 0.35 | 2000.0015 | 2 | 400.0003 | 200 | 15.7 | 3.7 | -0.3 | 3.2591 | 731.7778 | 39.9941 | 18.2972 | 2.1858 | 731.7778
5 | 5714.29 | 0.35 | 2000.0015 | 2 | 400.0003 | 200 | 16.3 | 4.3 | -0.3 | 3.2591 | 824.6511 | 39.9403 | 20.6471 | 1.9344 | 824.6511
5 | 5714.29 | 0.35 | 2000.0015 | 2 | 400.0003 | 200 | 16.9 | 4.5 | -0.3 | 3.2591 | 794.9793 | 38.9466 | 20.412 | 1.908 | 794.9793
5 | 5714.29 | 0.35 | 2000.0015 | 2 | 400.0003 | 200 | 17.1 | 4.5 | -0.3 | 3.2591 | 797.7903 | 39.3361 | 20.2814 | 1.9395 | 797.7902
5 | 5714.29 | 0.35 | 2000.0015 | 2 | 400.0003 | 200 | 17.3 | 4.5 | -0.3 | 3.2591 | 799.7409 | 40.4552 | 19.7686 | 2.0464 | 799.7409
5 | 5714.29 | 0.35 | 2000.0015 | 2 | 400.0003 | 200 | 17.5 | 4.5 | -0.3 | 3.2591 | 780.1469 | 42.3281 | 18.4309 | 2.2966 | 780.1469
5 | 5714.29 | 0.35 | 2000.0015 | 2 | 400.0003 | 200 | 14.3 | 0.7 | -0.1 | 3.2591 | 666.8775 | 4.0802 | 163.4439 | 0.024964 | 666.8775
5 | 5714.29 | 0.35 | 2000.0015 | 2 | 400.0003 | 200 | 14.3 | 0.9 | -0.1 | 3.2591 | 676.333 | 4.1731 | 162.0705 | 0.025749 | 676.333
5 | 5714.29 | 0.35 | 2000.0015 | 2 | 400.0003 | 200 | 14.3 | 1.1 | -0.1 | 3.2591 | 686.2011 | 4.2913 | 159.9069 | 0.026836 | 686.2011
5 | 5714.29 | 0.35 | 2000.0015 | 2 | 400.0003 | 200 | 14.3 | 1.3 | -0.1 | 3.2591 | 698.3107 | 4.4499 | 156.9271 | 0.028357 | 698.3107
5 | 5714.29 | 0.35 | 2000.0015 | 2 | 400.0003 | 200 | 14.3 | 2.9 | -0.1 | 3.2591 | 763.7377 | 5.5312 | 138.0784 | 0.040058 | 763.7377
5 | 5714.29 | 0.35 | 2000.0015 | 2 | 400.0003 | 200 | 14.5 | 3.3 | -0.1 | 3.2591 | 800.2479 | 6.845 | 116.9105 | 0.058549 | 800.2479
5 | 5714.29 | 0.35 | 2000.0015 | 2 | 400.0003 | 200 | 15.7 | 4.5 | -0.1 | 3.2591 | 932.6723 | 15.7919 | 59.0602 | 0.26739 | 932.6723
5 | 5714.29 | 0.35 | 2000.0015 | 2 | 400.0003 | 200 | 16.1 | 4.7 | -0.1 | 3.2591 | 990.3215 | 19.272 | 51.3865 | 0.37504 | 990.3215
5 | 5714.29 | 0.35 | 2000.0015 | 2 | 400.0003 | 200 | 16.9 | 0.9 | -0.5 | 3.26 | 594.3832 | 51.6056 | 11.5178 | 4.4805 | 594.3833
5 | 5714.29 | 0.35 | 2000.0015 | 2 | 400.0003 | 200 | 16.9 | 1.1 | -0.5 | 3.26 | 612.3916 | 54.9465 | 11.1452 | 4.9301 | 612.3916
5 | 5714.29 | 0.35 | 2000.0015 | 2 | 400.0003 | 200 | 17.1 | 1.7 | -0.5 | 3.26 | 705.7716 | 64.6719 | 10.9131 | 5.9261 | 705.7716
5 | 5714.29 | 0.35 | 2000.0015 | 2 | 400.0003 | 200 | 17.3 | 2.1 | -0.5 | 3.26 | 771.9778 | 69.5084 | 11.1062 | 6.2585 | 771.9777
5 | 5714.29 | 0.35 | 2000.0015 | 2 | 400.0003 | 200 | 17.7 | 2.5 | -0.5 | 3.26 | 784.8424 | 72.3304 | 10.8508 | 6.6659 | 784.8424
5 | 5714.29 | 0.35 | 2000.0015 | 2 | 400.0003 | 200 | 15.3 | 0.1 | -0.3 | 3.26 | 570.6956 | 24.2051 | 23.5775 | 1.0266 | 570.6956
5 | 5714.29 | 0.35 | 2000.0015 | 2 | 400.0003 | 200 | 15.1 | 0.9 | -0.3 | 3.26 | 552.2314 | 25.0492 | 22.0458 | 1.1362 | 552.2314
5 | 5714.29 | 0.35 | 2000.0015 | 2 | 400.0003 | 200 | 15.1 | 1.1 | -0.3 | 3.26 | 570.0311 | 25.6192 | 22.2502 | 1.1514 | 570.0311
5 | 5714.29 | 0.35 | 2000.0015 | 2 | 400.0003 | 200 | 15.1 | 1.3 | -0.3 | 3.26 | 586.6973 | 26.2279 | 22.3692 | 1.1725 | 586.6973
5 | 5714.29 | 0.35 | 2000.0015 | 2 | 400.0003 | 200 | 15.1 | 2.5 | -0.3 | 3.26 | 658.974 | 30.3393 | 21.7201 | 1.3968 | 658.974
5 | 5714.29 | 0.35 | 2000.0015 | 2 | 400.0003 | 200 | 15.1 | 2.7 | -0.3 | 3.26 | 634.3977 | 31.1997 | 20.3335 | 1.5344 | 634.3977
5 | 5714.29 | 0.35 | 2000.0015 | 2 | 400.0003 | 200 | 15.3 | 3.1 | -0.3 | 3.26 | 639.8288 | 33.9472 | 18.8478 | 1.8011 | 639.8288
5 | 5714.29 | 0.35 | 2000.0015 | 2 | 400.0003 | 200 | 15.5 | 3.3 | -0.3 | 3.26 | 674.5021 | 35.7045 | 18.8912 | 1.89 | 674.5021
5 | 5714.29 | 0.35 | 2000.0015 | 2 | 400.0003 | 200 | 15.9 | 3.9 | -0.3 | 3.26 | 752.5104 | 38.8768 | 19.3563 | 2.0085 | 752.5104
5 | 5714.29 | 0.35 | 2000.0015 | 2 | 400.0003 | 200 | 16.1 | 4.1 | -0.3 | 3.26 | 786.3477 | 38.6611 | 20.3395 | 1.9008 | 786.3477
5 | 5714.29 | 0.35 | 2000.0015 | 2 | 400.0003 | 200 | 16.5 | 4.3 | -0.3 | 3.26 | 795.4949 | 36.7036 | 21.6735 | 1.6935 | 795.4949
5 | 5714.29 | 0.35 | 2000.0015 | 2 | 400.0003 | 200 | 14.5 | 0.1 | -0.1 | 3.26 | 663.6739 | 4.1465 | 160.0582 | 0.025906 | 663.6739
5 | 5714.29 | 0.35 | 2000.0015 | 2 | 400.0003 | 200 | 14.5 | 0.3 | -0.1 | 3.26 | 666.4815 | 4.1746 | 159.6506 | 0.026149 | 666.4815
5 | 5714.29 | 0.35 | 2000.0015 | 2 | 400.0003 | 200 | 14.5 | 0.5 | -0.1 | 3.26 | 671.0592 | 4.2197 | 159.0284 | 0.026535 | 671.0592
5 | 5714.29 | 0.35 | 2000.0015 | 2 | 400.0003 | 200 | 14.5 | 0.7 | -0.1 | 3.26 | 678.5356 | 4.2968 | 157.9181 | 0.027209 | 678.5356
5 | 5714.29 | 0.35 | 2000.0015 | 2 | 400.0003 | 200 | 14.5 | 0.9 | -0.1 | 3.26 | 688.6024 | 4.4181 | 155.858 | 0.028347 | 688.6024
5 | 5714.29 | 0.35 | 2000.0015 | 2 | 400.0003 | 200 | 14.3 | 1.5 | -0.1 | 3.26 | 660.4198 | 4.1982 | 157.3087 | 0.026688 | 660.4198
5 | 5714.29 | 0.35 | 2000.0015 | 2 | 400.0003 | 200 | 14.3 | 1.7 | -0.1 | 3.26 | 673.3917 | 4.2927 | 156.8696 | 0.027365 | 673.3916
5 | 5714.29 | 0.35 | 2000.0015 | 2 | 400.0003 | 200 | 14.3 | 1.9 | -0.1 | 3.26 | 683.9666 | 4.3697 | 156.5256 | 0.027917 | 683.9666
5 | 5714.29 | 0.35 | 2000.0015 | 2 | 400.0003 | 200 | 14.3 | 2.1 | -0.1 | 3.26 | 693.3444 | 4.4233 | 156.7486 | 0.028219 | 693.3444
5 | 5714.29 | 0.35 | 2000.0015 | 2 | 400.0003 | 200 | 14.3 | 2.3 | -0.1 | 3.26 | 702.9548 | 4.4653 | 157.4258 | 0.028365 | 702.9548
5 | 5714.29 | 0.35 | 2000.0015 | 2 | 400.0003 | 200 | 14.3 | 2.5 | -0.1 | 3.26 | 711.7916 | 4.5379 | 156.8561 | 0.02893 | 711.7916
5 | 5714.29 | 0.35 | 2000.0015 | 2 | 400.0003 | 200 | 14.3 | 2.7 | -0.1 | 3.26 | 715.719 | 4.698 | 152.3471 | 0.030837 | 715.719
5 | 5714.29 | 0.35 | 2000.0015 | 2 | 400.0003 | 200 | 14.5 | 3.1 | -0.1 | 3.26 | 770.6624 | 5.6667 | 135.9996 | 0.041667 | 770.6624
5 | 5714.29 | 0.35 | 2000.0015 | 2 | 400.0003 | 200 | 14.7 | 3.5 | -0.1 | 3.26 | 786.4072 | 7.0795 | 111.0816 | 0.063733 | 786.4072
5 | 5714.29 | 0.35 | 2000.0015 | 2 | 400.0003 | 200 | 14.9 | 3.7 | -0.1 | 3.26 | 813.6683 | 8.0534 | 101.0344 | 0.079709 | 813.6683
5 | 5714.29 | 0.35 | 2000.0015 | 2 | 400.0003 | 200 | 15.1 | 3.9 | -0.1 | 3.26 | 837.0135 | 9.1464 | 91.5127 | 0.099947 | 837.0135
5 | 5714.29 | 0.35 | 2000.0015 | 2 | 400.0003 | 200 | 15.3 | 4.1 | -0.1 | 3.26 | 851.4518 | 10.4966 | 81.1171 | 0.1294 | 851.4518
5 | 5714.29 | 0.35 | 2000.0015 | 2 | 400.0003 | 200 | 15.5 | 4.3 | -0.1 | 3.26 | 868.7242 | 12.3582 | 70.2951 | 0.17581 | 868.7242
5 | 5714.29 | 0.35 | 2000.0015 | 2 | 400.0003 | 200 | 16.3 | 4.7 | -0.1 | 3.26 | 983.1227 | 17.2721 | 56.9197 | 0.30345 | 983.1227
5 | 5714.29 | 0.35 | 2000.0015 | 2 | 400.0003 | 200 | 16.9 | 0.5 | -0.5 | 3.2609 | 534.9709 | 44.6778 | 11.974 | 3.7312 | 534.9708
5 | 5714.29 | 0.35 | 2000.0015 | 2 | 400.0003 | 200 | 16.9 | 0.7 | -0.5 | 3.2609 | 547.4975 | 47.2572 | 11.5855 | 4.079 | 547.4975
5 | 5714.29 | 0.35 | 2000.0015 | 2 | 400.0003 | 200 | 17.1 | 1.3 | -0.5 | 3.2609 | 656.1545 | 56.6942 | 11.5736 | 4.8986 | 656.1545
5 | 5714.29 | 0.35 | 2000.0015 | 2 | 400.0003 | 200 | 17.1 | 1.5 | -0.5 | 3.2609 | 660.2232 | 60.1422 | 10.9777 | 5.4786 | 660.2231
5 | 5714.29 | 0.35 | 2000.0015 | 2 | 400.0003 | 200 | 17.3 | 1.9 | -0.5 | 3.2609 | 726.8497 | 66.0076 | 11.0116 | 5.9944 | 726.8497
5 | 5714.29 | 0.35 | 2000.0015 | 2 | 400.0003 | 200 | 17.5 | 2.3 | -0.5 | 3.2609 | 755.8075 | 69.6371 | 10.8535 | 6.4161 | 755.8074
5 | 5714.29 | 0.35 | 2000.0015 | 2 | 400.0003 | 200 | 17.9 | 2.5 | -0.5 | 3.2609 | 753.7197 | 71.6759 | 10.5157 | 6.8161 | 753.7197
5 | 5714.29 | 0.35 | 2000.0015 | 2 | 400.0003 | 200 | 15.3 | 0.3 | -0.3 | 3.2609 | 539.1548 | 23.3398 | 23.1002 | 1.0104 | 539.1548
5 | 5714.29 | 0.35 | 2000.0015 | 2 | 400.0003 | 200 | 15.3 | 0.5 | -0.3 | 3.2609 | 545.8219 | 23.74 | 22.9917 | 1.0325 | 545.8219
5 | 5714.29 | 0.35 | 2000.0015 | 2 | 400.0003 | 200 | 15.3 | 0.7 | -0.3 | 3.2609 | 556.1664 | 24.2355 | 22.9484 | 1.0561 | 556.1664
5 | 5714.29 | 0.35 | 2000.0015 | 2 | 400.0003 | 200 | 15.3 | 0.9 | -0.3 | 3.2609 | 573.7458 | 24.7868 | 23.1472 | 1.0708 | 573.7458
5 | 5714.29 | 0.35 | 2000.0015 | 2 | 400.0003 | 200 | 15.1 | 1.5 | -0.3 | 3.2609 | 574.8157 | 25.7822 | 22.2951 | 1.1564 | 574.8157
5 | 5714.29 | 0.35 | 2000.0015 | 2 | 400.0003 | 200 | 15.1 | 1.7 | -0.3 | 3.2609 | 593.5784 | 26.4286 | 22.4597 | 1.1767 | 593.5784
5 | 5714.29 | 0.35 | 2000.0015 | 2 | 400.0003 | 200 | 15.1 | 1.9 | -0.3 | 3.2609 | 609.6221 | 27.0946 | 22.4997 | 1.2042 | 609.6221
5 | 5714.29 | 0.35 | 2000.0015 | 2 | 400.0003 | 200 | 15.1 | 2.1 | -0.3 | 3.2609 | 622.8601 | 27.7276 | 22.4635 | 1.2343 | 622.8601
5 | 5714.29 | 0.35 | 2000.0015 | 2 | 400.0003 | 200 | 15.1 | 2.3 | -0.3 | 3.2609 | 628.0674 | 28.3554 | 22.1498 | 1.2802 | 628.0674
5 | 5714.29 | 0.35 | 2000.0015 | 2 | 400.0003 | 200 | 15.3 | 2.9 | -0.3 | 3.2609 | 626.9678 | 31.4124 | 19.9592 | 1.5738 | 626.9677
5 | 5714.29 | 0.35 | 2000.0015 | 2 | 400.0003 | 200 | 15.5 | 3.1 | -0.3 | 3.2609 | 669.523 | 33.0549 | 20.2549 | 1.6319 | 669.523
5 | 5714.29 | 0.35 | 2000.0015 | 2 | 400.0003 | 200 | 15.7 | 3.5 | -0.3 | 3.2609 | 675.2137 | 35.5035 | 19.0182 | 1.8668 | 675.2137
5 | 5714.29 | 0.35 | 2000.0015 | 2 | 400.0003 | 200 | 16.3 | 4.1 | -0.3 | 3.2609 | 784.6928 | 35.2496 | 22.2611 | 1.5835 | 784.6927
5 | 5714.29 | 0.35 | 2000.0015 | 2 | 400.0003 | 200 | 16.7 | 4.3 | -0.3 | 3.2609 | 758.4384 | 34.8329 | 21.7736 | 1.5998 | 758.4384
5 | 5714.29 | 0.35 | 2000.0015 | 2 | 400.0003 | 200 | 17.9 | 4.3 | -0.3 | 3.2609 | 750.3656 | 43.6364 | 17.1959 | 2.5376 | 750.3656
5 | 5714.29 | 0.35 | 2000.0015 | 2 | 400.0003 | 200 | 14.7 | 0.1 | -0.1 | 3.2609 | 674.0539 | 4.3911 | 153.5029 | 0.028606 | 674.0539
5 | 5714.29 | 0.35 | 2000.0015 | 2 | 400.0003 | 200 | 14.7 | 0.3 | -0.1 | 3.2609 | 677.8634 | 4.4343 | 152.8693 | 0.029007 | 677.8634
5 | 5714.29 | 0.35 | 2000.0015 | 2 | 400.0003 | 200 | 14.7 | 0.5 | -0.1 | 3.2609 | 684.1674 | 4.5086 | 151.7466 | 0.029712 | 684.1674
5 | 5714.29 | 0.35 | 2000.0015 | 2 | 400.0003 | 200 | 14.5 | 1.1 | -0.1 | 3.2609 | 657.972 | 4.2367 | 155.3022 | 0.027281 | 657.972
5 | 5714.29 | 0.35 | 2000.0015 | 2 | 400.0003 | 200 | 14.5 | 1.3 | -0.1 | 3.2609 | 669.8082 | 4.3292 | 154.7194 | 0.027981 | 669.8082
5 | 5714.29 | 0.35 | 2000.0015 | 2 | 400.0003 | 200 | 14.5 | 1.5 | -0.1 | 3.2609 | 683.1539 | 4.439 | 153.8985 | 0.028844 | 683.1539
5 | 5714.29 | 0.35 | 2000.0015 | 2 | 400.0003 | 200 | 14.5 | 2.9 | -0.1 | 3.2609 | 730.5864 | 4.7476 | 153.8867 | 0.030851 | 730.5864
5 | 5714.29 | 0.35 | 2000.0015 | 2 | 400.0003 | 200 | 14.7 | 3.3 | -0.1 | 3.2609 | 763.3282 | 5.784 | 131.9721 | 0.043828 | 763.3282
5 | 5714.29 | 0.35 | 2000.0015 | 2 | 400.0003 | 200 | 14.9 | 3.5 | -0.1 | 3.2609 | 801.1753 | 6.6026 | 121.3417 | 0.054414 | 801.1753
5 | 5714.29 | 0.35 | 2000.0015 | 2 | 400.0003 | 200 | 15.7 | 4.3 | -0.1 | 3.2609 | 869.7807 | 10.8736 | 79.9899 | 0.13594 | 869.7807
5 | 5714.29 | 0.35 | 2000.0015 | 2 | 400.0003 | 200 | 15.9 | 4.5 | -0.1 | 3.2609 | 886.833 | 13.0234 | 68.0954 | 0.19125 | 886.833
5 | 5714.29 | 0.35 | 2000.0015 | 2 | 400.0003 | 200 | 16.9 | 0.1 | -0.5 | 3.2619 | 497.4262 | 40.4016 | 12.3121 | 3.2815 | 497.4262
5 | 5714.29 | 0.35 | 2000.0015 | 2 | 400.0003 | 200 | 16.9 | 0.3 | -0.5 | 3.2619 | 503.2794 | 41.5681 | 12.1073 | 3.4333 | 503.2795
5 | 5714.29 | 0.35 | 2000.0015 | 2 | 400.0003 | 200 | 17.1 | 0.9 | -0.5 | 3.2619 | 580.0731 | 48.6756 | 11.9171 | 4.0845 | 580.0731
5 | 5714.29 | 0.35 | 2000.0015 | 2 | 400.0003 | 200 | 17.1 | 1.1 | -0.5 | 3.2619 | 601.2758 | 51.9893 | 11.5654 | 4.4952 | 601.2758
5 | 5714.29 | 0.35 | 2000.0015 | 2 | 400.0003 | 200 | 17.3 | 1.7 | -0.5 | 3.2619 | 691.4181 | 61.8302 | 11.1825 | 5.5292 | 691.4182
5 | 5714.29 | 0.35 | 2000.0015 | 2 | 400.0003 | 200 | 17.5 | 2.1 | -0.5 | 3.2619 | 731.8183 | 66.6208 | 10.9848 | 6.0648 | 731.8183
5 | 5714.29 | 0.35 | 2000.0015 | 2 | 400.0003 | 200 | 17.7 | 2.3 | -0.5 | 3.2619 | 747.7871 | 68.3745 | 10.9366 | 6.2519 | 747.7871
5 | 5714.29 | 0.35 | 2000.0015 | 2 | 400.0003 | 200 | 15.5 | 0.1 | -0.3 | 3.2619 | 547.8973 | 22.7317 | 24.1027 | 0.94312 | 547.8973
5 | 5714.29 | 0.35 | 2000.0015 | 2 | 400.0003 | 200 | 15.5 | 0.3 | -0.3 | 3.2619 | 553.8139 | 23.0042 | 24.0744 | 0.95555 | 553.8139
5 | 5714.29 | 0.35 | 2000.0015 | 2 | 400.0003 | 200 | 15.5 | 0.5 | -0.3 | 3.2619 | 564.6917 | 23.4644 | 24.0659 | 0.97501 | 564.6917
5 | 5714.29 | 0.35 | 2000.0015 | 2 | 400.0003 | 200 | 15.3 | 1.1 | -0.3 | 3.2619 | 557.9936 | 24.2783 | 22.9832 | 1.0564 | 557.9937
5 | 5714.29 | 0.35 | 2000.0015 | 2 | 400.0003 | 200 | 15.3 | 1.3 | -0.3 | 3.2619 | 576.7848 | 24.8585 | 23.2027 | 1.0714 | 576.7848
5 | 5714.29 | 0.35 | 2000.0015 | 2 | 400.0003 | 200 | 15.3 | 1.5 | -0.3 | 3.2619 | 596.3613 | 25.4588 | 23.4245 | 1.0868 | 596.3613
5 | 5714.29 | 0.35 | 2000.0015 | 2 | 400.0003 | 200 | 15.3 | 2.5 | -0.3 | 3.2619 | 643.9059 | 28.5263 | 22.5724 | 1.2638 | 643.9059
5 | 5714.29 | 0.35 | 2000.0015 | 2 | 400.0003 | 200 | 15.3 | 2.7 | -0.3 | 3.2619 | 613.0481 | 29.2363 | 20.9687 | 1.3943 | 613.0481
5 | 5714.29 | 0.35 | 2000.0015 | 2 | 400.0003 | 200 | 15.5 | 2.9 | -0.3 | 3.2619 | 657.7482 | 30.7786 | 21.3703 | 1.4403 | 657.7482
5 | 5714.29 | 0.35 | 2000.0015 | 2 | 400.0003 | 200 | 15.7 | 3.3 | -0.3 | 3.2619 | 660.4438 | 32.9202 | 20.062 | 1.6409 | 660.4438
5 | 5714.29 | 0.35 | 2000.0015 | 2 | 400.0003 | 200 | 15.9 | 3.7 | -0.3 | 3.2619 | 693.9007 | 34.5243 | 20.0989 | 1.7177 | 693.9007
5 | 5714.29 | 0.35 | 2000.0015 | 2 | 400.0003 | 200 | 16.1 | 3.9 | -0.3 | 3.2619 | 735.0395 | 34.2995 | 21.43 | 1.6005 | 735.0395
5 | 5714.29 | 0.35 | 2000.0015 | 2 | 400.0003 | 200 | 16.9 | 4.3 | -0.3 | 3.2619 | 717.0551 | 33.8203 | 21.2019 | 1.5952 | 717.0551
5 | 5714.29 | 0.35 | 2000.0015 | 2 | 400.0003 | 200 | 17.1 | 4.3 | -0.3 | 3.2619 | 706.1087 | 34.4777 | 20.4801 | 1.6835 | 706.1087
5 | 5714.29 | 0.35 | 2000.0015 | 2 | 400.0003 | 200 | 17.3 | 4.3 | -0.3 | 3.2619 | 704.5923 | 35.563 | 19.8125 | 1.795 | 704.5923
5 | 5714.29 | 0.35 | 2000.0015 | 2 | 400.0003 | 200 | 17.5 | 4.3 | -0.3 | 3.2619 | 711.865 | 37.1556 | 19.159 | 1.9393 | 711.865
5 | 5714.29 | 0.35 | 2000.0015 | 2 | 400.0003 | 200 | 17.7 | 4.3 | -0.3 | 3.2619 | 708.5588 | 39.4635 | 17.9548 | 2.1979 | 708.5588
5 | 5714.29 | 0.35 | 2000.0015 | 2 | 400.0003 | 200 | 14.7 | 0.7 | -0.1 | 3.2619 | 649.4097 | 4.2432 | 153.0463 | 0.027725 | 649.4097
5 | 5714.29 | 0.35 | 2000.0015 | 2 | 400.0003 | 200 | 14.7 | 0.9 | -0.1 | 3.2619 | 658.7564 | 4.3062 | 152.9803 | 0.028148 | 658.7564
5 | 5714.29 | 0.35 | 2000.0015 | 2 | 400.0003 | 200 | 14.7 | 1.1 | -0.1 | 3.2619 | 671.0086 | 4.4323 | 151.392 | 0.029277 | 671.0086
5 | 5714.29 | 0.35 | 2000.0015 | 2 | 400.0003 | 200 | 14.5 | 1.7 | -0.1 | 3.2619 | 650.3511 | 4.1751 | 155.7707 | 0.026803 | 650.3511
5 | 5714.29 | 0.35 | 2000.0015 | 2 | 400.0003 | 200 | 14.5 | 1.9 | -0.1 | 3.2619 | 663.8768 | 4.189 | 158.4825 | 0.026432 | 663.8768
5 | 5714.29 | 0.35 | 2000.0015 | 2 | 400.0003 | 200 | 14.5 | 2.1 | -0.1 | 3.2619 | 672.8276 | 4.1742 | 161.1854 | 0.025897 | 672.8275
5 | 5714.29 | 0.35 | 2000.0015 | 2 | 400.0003 | 200 | 14.5 | 2.3 | -0.1 | 3.2619 | 679.4014 | 4.1367 | 164.2371 | 0.025187 | 679.4014
5 | 5714.29 | 0.35 | 2000.0015 | 2 | 400.0003 | 200 | 14.5 | 2.5 | -0.1 | 3.2619 | 685.7532 | 4.1035 | 167.1159 | 0.024555 | 685.7532
5 | 5714.29 | 0.35 | 2000.0015 | 2 | 400.0003 | 200 | 14.5 | 2.7 | -0.1 | 3.2619 | 683.1567 | 4.1451 | 164.8094 | 0.025151 | 683.1567
5 | 5714.29 | 0.35 | 2000.0015 | 2 | 400.0003 | 200 | 14.7 | 3.1 | -0.1 | 3.2619 | 732.7118 | 4.7889 | 153.0022 | 0.0313 | 732.7118
5 | 5714.29 | 0.35 | 2000.0015 | 2 | 400.0003 | 200 | 15.1 | 3.7 | -0.1 | 3.2619 | 774.3601 | 6.8362 | 113.2728 | 0.060352 | 774.3601
5 | 5714.29 | 0.35 | 2000.0015 | 2 | 400.0003 | 200 | 15.3 | 3.9 | -0.1 | 3.2619 | 792.1357 | 7.7924 | 101.6552 | 0.076655 | 792.1358
5 | 5714.29 | 0.35 | 2000.0015 | 2 | 400.0003 | 200 | 15.5 | 4.1 | -0.1 | 3.2619 | 806.5246 | 8.7983 | 91.6682 | 0.09598 | 806.5246
5 | 5714.29 | 0.35 | 2000.0015 | 2 | 400.0003 | 200 | 16.1 | 4.5 | -0.1 | 3.2619 | 886.8539 | 11.6438 | 76.1651 | 0.15288 | 886.8539
5 | 5714.29 | 0.35 | 2000.0015 | 2 | 400.0003 | 200 | 16.5 | 4.7 | -0.1 | 3.2619 | 901.9743 | 15.1142 | 59.6772 | 0.25327 | 901.9743
5 | 5714.29 | 0.35 | 2000.0015 | 2 | 400.0003 | 200 | 16.7 | 4.7 | -0.1 | 3.2619 | 932.3696 | 14.8584 | 62.7505 | 0.23678 | 932.3696
5 | 5714.29 | 0.35 | 2000.0015 | 2 | 400.0003 | 200 | 17.1 | 0.5 | -0.5 | 3.2628 | 520.5166 | 41.9996 | 12.3934 | 3.3889 | 520.5166
5 | 5714.29 | 0.35 | 2000.0015 | 2 | 400.0003 | 200 | 17.1 | 0.7 | -0.5 | 3.2628 | 536.7176 | 44.4969 | 12.0619 | 3.689 | 536.7176
5 | 5714.29 | 0.35 | 2000.0015 | 2 | 400.0003 | 200 | 17.3 | 1.3 | -0.5 | 3.2628 | 642.4004 | 53.6793 | 11.9674 | 4.4855 | 642.4004
5 | 5714.29 | 0.35 | 2000.0015 | 2 | 400.0003 | 200 | 17.3 | 1.5 | -0.5 | 3.2628 | 648.3103 | 57.0804 | 11.3578 | 5.0256 | 648.3103
5 | 5714.29 | 0.35 | 2000.0015 | 2 | 400.0003 | 200 | 17.5 | 1.9 | -0.5 | 3.2628 | 701.2334 | 63.0122 | 11.1285 | 5.6622 | 701.2335
5 | 5714.29 | 0.35 | 2000.0015 | 2 | 400.0003 | 200 | 17.7 | 2.1 | -0.5 | 3.2628 | 744.742 | 65.1001 | 11.4399 | 5.6906 | 744.7421
5 | 5714.29 | 0.35 | 2000.0015 | 2 | 400.0003 | 200 | 17.9 | 2.3 | -0.5 | 3.2628 | 733.885 | 67.3585 | 10.8952 | 6.1824 | 733.885
5 | 5714.29 | 0.35 | 2000.0015 | 2 | 400.0003 | 200 | 15.5 | 0.7 | -0.3 | 3.2628 | 540.7628 | 22.9177 | 23.5958 | 0.97126 | 540.7628
5 | 5714.29 | 0.35 | 2000.0015 | 2 | 400.0003 | 200 | 15.5 | 0.9 | -0.3 | 3.2628 | 558.4495 | 23.4869 | 23.777 | 0.9878 | 558.4495
5 | 5714.29 | 0.35 | 2000.0015 | 2 | 400.0003 | 200 | 15.5 | 1.1 | -0.3 | 3.2628 | 576.9377 | 24.0598 | 23.9793 | 1.0034 | 576.9377
5 | 5714.29 | 0.35 | 2000.0015 | 2 | 400.0003 | 200 | 15.3 | 1.7 | -0.3 | 3.2628 | 582.8959 | 24.9745 | 23.3396 | 1.07 | 582.8959
5 | 5714.29 | 0.35 | 2000.0015 | 2 | 400.0003 | 200 | 15.3 | 1.9 | -0.3 | 3.2628 | 599.7288 | 25.5624 | 23.4613 | 1.0896 | 599.7288
5 | 5714.29 | 0.35 | 2000.0015 | 2 | 400.0003 | 200 | 15.3 | 2.1 | -0.3 | 3.2628 | 610.7 | 26.1472 | 23.3563 | 1.1195 | 610.7
5 | 5714.29 | 0.35 | 2000.0015 | 2 | 400.0003 | 200 | 15.3 | 2.3 | -0.3 | 3.2628 | 607.0995 | 26.6846 | 22.7509 | 1.1729 | 607.0995
5 | 5714.29 | 0.35 | 2000.0015 | 2 | 400.0003 | 200 | 15.5 | 2.7 | -0.3 | 3.2628 | 638.2613 | 28.7477 | 22.2022 | 1.2948 | 638.2613
5 | 5714.29 | 0.35 | 2000.0015 | 2 | 400.0003 | 200 | 15.7 | 3.1 | -0.3 | 3.2628 | 639.3414 | 30.7558 | 20.7876 | 1.4795 | 639.3414
5 | 5714.29 | 0.35 | 2000.0015 | 2 | 400.0003 | 200 | 15.9 | 3.5 | -0.3 | 3.2628 | 667.8535 | 32.1091 | 20.7995 | 1.5437 | 667.8535
5 | 5714.29 | 0.35 | 2000.0015 | 2 | 400.0003 | 200 | 16.3 | 3.9 | -0.3 | 3.2628 | 736.4716 | 31.8919 | 23.0928 | 1.381 | 736.4716
5 | 5714.29 | 0.35 | 2000.0015 | 2 | 400.0003 | 200 | 16.5 | 4.1 | -0.3 | 3.2628 | 721.6621 | 31.8481 | 22.6595 | 1.4055 | 721.6621
5 | 5714.29 | 0.35 | 2000.0015 | 2 | 400.0003 | 200 | 16.7 | 4.1 | -0.3 | 3.2628 | 737.2541 | 31.8128 | 23.1748 | 1.3727 | 737.2541
5 | 5714.29 | 0.35 | 2000.0015 | 2 | 400.0003 | 200 | 14.9 | 0.1 | -0.1 | 3.2628 | 643.7783 | 4.328 | 148.7474 | 0.029096 | 643.7783
5 | 5714.29 | 0.35 | 2000.0015 | 2 | 400.0003 | 200 | 14.9 | 0.3 | -0.1 | 3.2628 | 647.0665 | 4.3575 | 148.4932 | 0.029345 | 647.0665
5 | 5714.29 | 0.35 | 2000.0015 | 2 | 400.0003 | 200 | 14.9 | 0.5 | -0.1 | 3.2628 | 652.4782 | 4.4035 | 148.1721 | 0.029719 | 652.4782
5 | 5714.29 | 0.35 | 2000.0015 | 2 | 400.0003 | 200 | 14.9 | 0.7 | -0.1 | 3.2628 | 661.5756 | 4.4819 | 147.611 | 0.030363 | 661.5756
5 | 5714.29 | 0.35 | 2000.0015 | 2 | 400.0003 | 200 | 14.9 | 0.9 | -0.1 | 3.2628 | 673.3131 | 4.597 | 146.4673 | 0.031386 | 673.3131
5 | 5714.29 | 0.35 | 2000.0015 | 2 | 400.0003 | 200 | 14.7 | 1.3 | -0.1 | 3.2628 | 641.5698 | 4.2446 | 151.15 | 0.028082 | 641.5698
5 | 5714.29 | 0.35 | 2000.0015 | 2 | 400.0003 | 200 | 14.7 | 1.5 | -0.1 | 3.2628 | 656.7412 | 4.283 | 153.3382 | 0.027931 | 656.7412
5 | 5714.29 | 0.35 | 2000.0015 | 2 | 400.0003 | 200 | 14.7 | 1.7 | -0.1 | 3.2628 | 669.3792 | 4.3164 | 155.079 | 0.027833 | 669.3792
5 | 5714.29 | 0.35 | 2000.0015 | 2 | 400.0003 | 200 | 14.7 | 1.9 | -0.1 | 3.2628 | 683.395 | 4.3427 | 157.366 | 0.027596 | 683.395
5 | 5714.29 | 0.35 | 2000.0015 | 2 | 400.0003 | 200 | 14.7 | 2.1 | -0.1 | 3.2628 | 696.0663 | 4.3322 | 160.6712 | 0.026963 | 696.0663
5 | 5714.29 | 0.35 | 2000.0015 | 2 | 400.0003 | 200 | 14.7 | 2.3 | -0.1 | 3.2628 | 705.1213 | 4.2766 | 164.8778 | 0.025938 | 705.1212
5 | 5714.29 | 0.35 | 2000.0015 | 2 | 400.0003 | 200 | 14.7 | 2.5 | -0.1 | 3.2628 | 706.6235 | 4.1758 | 169.2169 | 0.024677 | 706.6235
5 | 5714.29 | 0.35 | 2000.0015 | 2 | 400.0003 | 200 | 14.7 | 2.7 | -0.1 | 3.2628 | 702.0044 | 4.0717 | 172.4103 | 0.023616 | 702.0043
5 | 5714.29 | 0.35 | 2000.0015 | 2 | 400.0003 | 200 | 14.7 | 2.9 | -0.1 | 3.2628 | 693.4886 | 4.1248 | 168.1272 | 0.024534 | 693.4886
5 | 5714.29 | 0.35 | 2000.0015 | 2 | 400.0003 | 200 | 14.9 | 3.1 | -0.1 | 3.2628 | 751.7925 | 4.6136 | 162.9509 | 0.028313 | 751.7925
5 | 5714.29 | 0.35 | 2000.0015 | 2 | 400.0003 | 200 | 14.9 | 3.3 | -0.1 | 3.2628 | 721.6254 | 4.8596 | 148.4942 | 0.032726 | 721.6254
5 | 5714.29 | 0.35 | 2000.0015 | 2 | 400.0003 | 200 | 15.1 | 3.5 | -0.1 | 3.2628 | 753.561 | 5.5433 | 135.9397 | 0.040778 | 753.561
5 | 5714.29 | 0.35 | 2000.0015 | 2 | 400.0003 | 200 | 15.3 | 3.7 | -0.1 | 3.2628 | 779.4209 | 6.3469 | 122.8034 | 0.051683 | 779.4208
5 | 5714.29 | 0.35 | 2000.0015 | 2 | 400.0003 | 200 | 15.5 | 3.9 | -0.1 | 3.2628 | 799.6388 | 7.1479 | 111.8711 | 0.063894 | 799.6387
5 | 5714.29 | 0.35 | 2000.0015 | 2 | 400.0003 | 200 | 15.7 | 4.1 | -0.1 | 3.2628 | 812.1339 | 7.8773 | 103.0974 | 0.076407 | 812.1339
5 | 5714.29 | 0.35 | 2000.0015 | 2 | 400.0003 | 200 | 15.9 | 4.3 | -0.1 | 3.2628 | 817.9053 | 8.8817 | 92.0888 | 0.096447 | 817.9053
5 | 5714.29 | 0.35 | 2000.0015 | 2 | 400.0003 | 200 | 16.9 | 4.7 | -0.1 | 3.2628 | 885.4002 | 14.245 | 62.1551 | 0.22918 | 885.4002
5 | 5714.29 | 0.35 | 2000.0015 | 2 | 400.0003 | 200 | 17.1 | 4.7 | -0.1 | 3.2628 | 889.2321 | 14.5819 | 60.982 | 0.23912 | 889.2321
5 | 5714.29 | 0.35 | 2000.0015 | 2 | 400.0003 | 200 | 17.3 | 4.7 | -0.1 | 3.2628 | 889.9533 | 15.1432 | 58.7693 | 0.25767 | 889.9533
5 | 5714.29 | 0.35 | 2000.0015 | 2 | 400.0003 | 200 | 17.5 | 4.7 | -0.1 | 3.2628 | 888.3421 | 15.8253 | 56.1342 | 0.28192 | 888.3421
5 | 5714.29 | 0.35 | 2000.0015 | 2 | 400.0003 | 200 | 17.7 | 4.7 | -0.1 | 3.2628 | 877.6339 | 16.6033 | 52.859 | 0.31411 | 877.6339
5 | 5714.29 | 0.35 | 2000.0015 | 2 | 400.0003 | 200 | 17.1 | 0.1 | -0.5 | 3.2638 | 482.805 | 37.9705 | 12.7153 | 2.9862 | 482.805
5 | 5714.29 | 0.35 | 2000.0015 | 2 | 400.0003 | 200 | 17.1 | 0.3 | -0.5 | 3.2638 | 488.7823 | 39.01 | 12.5297 | 3.1134 | 488.7823
5 | 5714.29 | 0.35 | 2000.0015 | 2 | 400.0003 | 200 | 17.3 | 0.9 | -0.5 | 3.2638 | 567.5758 | 46.0223 | 12.3326 | 3.7317 | 567.5758
5 | 5714.29 | 0.35 | 2000.0015 | 2 | 400.0003 | 200 | 17.3 | 1.1 | -0.5 | 3.2638 | 589.3015 | 49.054 | 12.0133 | 4.0833 | 589.3015
5 | 5714.29 | 0.35 | 2000.0015 | 2 | 400.0003 | 200 | 17.5 | 1.7 | -0.5 | 3.2638 | 672.4257 | 58.5826 | 11.4782 | 5.1038 | 672.4257
5 | 5714.29 | 0.35 | 2000.0015 | 2 | 400.0003 | 200 | 17.7 | 1.9 | -0.5 | 3.2638 | 725.1317 | 61.0996 | 11.868 | 5.1483 | 725.1317
5 | 5714.29 | 0.35 | 2000.0015 | 2 | 400.0003 | 200 | 15.7 | 0.1 | -0.3 | 3.2638 | 530.4476 | 21.2103 | 25.0089 | 0.84811 | 530.4476
5 | 5714.29 | 0.35 | 2000.0015 | 2 | 400.0003 | 200 | 15.7 | 0.3 | -0.3 | 3.2638 | 534.921 | 21.5272 | 24.8486 | 0.86634 | 534.921
5 | 5714.29 | 0.35 | 2000.0015 | 2 | 400.0003 | 200 | 15.7 | 0.5 | -0.3 | 3.2638 | 543.0371 | 22.0536 | 24.6236 | 0.89563 | 543.0371
5 | 5714.29 | 0.35 | 2000.0015 | 2 | 400.0003 | 200 | 15.7 | 0.7 | -0.3 | 3.2638 | 555.815 | 22.6682 | 24.5196 | 0.92449 | 555.815
5 | 5714.29 | 0.35 | 2000.0015 | 2 | 400.0003 | 200 | 15.7 | 0.9 | -0.3 | 3.2638 | 578.3318 | 23.2912 | 24.8305 | 0.93801 | 578.3318
5 | 5714.29 | 0.35 | 2000.0015 | 2 | 400.0003 | 200 | 15.5 | 1.3 | -0.3 | 3.2638 | 560.913 | 23.5672 | 23.8006 | 0.99019 | 560.913
5 | 5714.29 | 0.35 | 2000.0015 | 2 | 400.0003 | 200 | 15.5 | 1.5 | -0.3 | 3.2638 | 580.1315 | 24.1224 | 24.0495 | 1.003 | 580.1315
5 | 5714.29 | 0.35 | 2000.0015 | 2 | 400.0003 | 200 | 15.5 | 1.7 | -0.3 | 3.2638 | 597.2916 | 24.6716 | 24.2096 | 1.0191 | 597.2916
5 | 5714.29 | 0.35 | 2000.0015 | 2 | 400.0003 | 200 | 15.5 | 1.9 | -0.3 | 3.2638 | 612.4341 | 25.2194 | 24.2842 | 1.0385 | 612.4341
5 | 5714.29 | 0.35 | 2000.0015 | 2 | 400.0003 | 200 | 15.5 | 2.1 | -0.3 | 3.2638 | 621.9123 | 25.7824 | 24.1216 | 1.0689 | 621.9123
5 | 5714.29 | 0.35 | 2000.0015 | 2 | 400.0003 | 200 | 15.5 | 2.3 | -0.3 | 3.2638 | 623.6981 | 26.3809 | 23.642 | 1.1158 | 623.6981
5 | 5714.29 | 0.35 | 2000.0015 | 2 | 400.0003 | 200 | 15.5 | 2.5 | -0.3 | 3.2638 | 610.2282 | 26.8942 | 22.6899 | 1.1853 | 610.2281
5 | 5714.29 | 0.35 | 2000.0015 | 2 | 400.0003 | 200 | 15.7 | 2.7 | -0.3 | 3.2638 | 642.2391 | 28.308 | 22.6876 | 1.2477 | 642.2391
5 | 5714.29 | 0.35 | 2000.0015 | 2 | 400.0003 | 200 | 15.7 | 2.9 | -0.3 | 3.2638 | 616.1839 | 28.8212 | 21.3795 | 1.3481 | 616.1839
5 | 5714.29 | 0.35 | 2000.0015 | 2 | 400.0003 | 200 | 15.9 | 3.3 | -0.3 | 3.2638 | 645.9078 | 30.1429 | 21.4282 | 1.4067 | 645.9078
5 | 5714.29 | 0.35 | 2000.0015 | 2 | 400.0003 | 200 | 16.1 | 3.7 | -0.3 | 3.2638 | 672.5742 | 30.8658 | 21.7903 | 1.4165 | 672.5742
5 | 5714.29 | 0.35 | 2000.0015 | 2 | 400.0003 | 200 | 16.5 | 3.9 | -0.3 | 3.2638 | 730.4173 | 30.3679 | 24.0522 | 1.2626 | 730.4173
5 | 5714.29 | 0.35 | 2000.0015 | 2 | 400.0003 | 200 | 16.9 | 4.1 | -0.3 | 3.2638 | 692.3822 | 31.0998 | 22.2632 | 1.3969 | 692.3822
5 | 5714.29 | 0.35 | 2000.0015 | 2 | 400.0003 | 200 | 17.1 | 4.1 | -0.3 | 3.2638 | 686.3844 | 31.9765 | 21.4653 | 1.4897 | 686.3844
5 | 5714.29 | 0.35 | 2000.0015 | 2 | 400.0003 | 200 | 17.3 | 4.1 | -0.3 | 3.2638 | 675.2759 | 33.1439 | 20.374 | 1.6268 | 675.2759
5 | 5714.29 | 0.35 | 2000.0015 | 2 | 400.0003 | 200 | 17.5 | 4.1 | -0.3 | 3.2638 | 671.098 | 34.5803 | 19.407 | 1.7818 | 671.098
5 | 5714.29 | 0.35 | 2000.0015 | 2 | 400.0003 | 200 | 17.7 | 4.1 | -0.3 | 3.2638 | 677.1787 | 36.4101 | 18.5986 | 1.9577 | 677.1787
5 | 5714.29 | 0.35 | 2000.0015 | 2 | 400.0003 | 200 | 17.9 | 4.1 | -0.3 | 3.2638 | 687.8608 | 38.7959 | 17.7303 | 2.1881 | 687.8608
5 | 5714.29 | 0.35 | 2000.0015 | 2 | 400.0003 | 200 | 15.1 | 0.1 | -0.1 | 3.2638 | 652.9397 | 4.5632 | 143.0866 | 0.031891 | 652.9397
5 | 5714.29 | 0.35 | 2000.0015 | 2 | 400.0003 | 200 | 15.1 | 0.3 | -0.1 | 3.2638 | 657.4208 | 4.597 | 143.0103 | 0.032145 | 657.4208
5 | 5714.29 | 0.35 | 2000.0015 | 2 | 400.0003 | 200 | 15.1 | 0.5 | -0.1 | 3.2638 | 664.8895 | 4.652 | 142.9253 | 0.032549 | 664.8895
5 | 5714.29 | 0.35 | 2000.0015 | 2 | 400.0003 | 200 | 14.9 | 1.1 | -0.1 | 3.2638 | 642.0889 | 4.3148 | 148.81 | 0.028996 | 642.089
5 | 5714.29 | 0.35 | 2000.0015 | 2 | 400.0003 | 200 | 14.9 | 1.3 | -0.1 | 3.2638 | 656.2004 | 4.4023 | 149.0595 | 0.029534 | 656.2004
5 | 5714.29 | 0.35 | 2000.0015 | 2 | 400.0003 | 200 | 14.9 | 1.5 | -0.1 | 3.2638 | 670.8162 | 4.4989 | 149.1074 | 0.030172 | 670.8162
5 | 5714.29 | 0.35 | 2000.0015 | 2 | 400.0003 | 200 | 14.9 | 2.9 | -0.1 | 3.2638 | 710.1828 | 3.9964 | 177.7068 | 0.022489 | 710.1828
5 | 5714.29 | 0.35 | 2000.0015 | 2 | 400.0003 | 200 | 15.1 | 3.3 | -0.1 | 3.2638 | 730.8292 | 4.5733 | 159.8041 | 0.028618 | 730.8292
5 | 5714.29 | 0.35 | 2000.0015 | 2 | 400.0003 | 200 | 15.3 | 3.5 | -0.1 | 3.2638 | 764.5242 | 5.2751 | 144.9298 | 0.036398 | 764.5243
5 | 5714.29 | 0.35 | 2000.0015 | 2 | 400.0003 | 200 | 16.3 | 4.5 | -0.1 | 3.2638 | 817.7818 | 9.6375 | 84.854 | 0.11358 | 817.7818
5 | 5714.29 | 0.35 | 2000.0015 | 2 | 400.0003 | 200 | 17.3 | 0.5 | -0.5 | 3.2648 | 506.4873 | 39.7104 | 12.7545 | 3.1134 | 506.4872
5 | 5714.29 | 0.35 | 2000.0015 | 2 | 400.0003 | 200 | 17.3 | 0.7 | -0.5 | 3.2648 | 524.0537 | 42.087 | 12.4517 | 3.38 | 524.0537
5 | 5714.29 | 0.35 | 2000.0015 | 2 | 400.0003 | 200 | 17.5 | 1.3 | -0.5 | 3.2648 | 626.1094 | 50.6424 | 12.3633 | 4.0962 | 626.1094
5 | 5714.29 | 0.35 | 2000.0015 | 2 | 400.0003 | 200 | 17.5 | 1.5 | -0.5 | 3.2648 | 634.7779 | 53.8921 | 11.7787 | 4.5754 | 634.7779
5 | 5714.29 | 0.35 | 2000.0015 | 2 | 400.0003 | 200 | 17.9 | 2.1 | -0.5 | 3.2648 | 700.4562 | 62.3882 | 11.2274 | 5.5568 | 700.4562
5 | 5714.29 | 0.35 | 2000.0015 | 2 | 400.0003 | 200 | 15.9 | 0.1 | -0.3 | 3.2648 | 542.6034 | 20.6638 | 26.2586 | 0.78694 | 542.6034
5 | 5714.29 | 0.35 | 2000.0015 | 2 | 400.0003 | 200 | 15.9 | 0.3 | -0.3 | 3.2648 | 549.3869 | 21.0442 | 26.1064 | 0.80609 | 549.3869
5 | 5714.29 | 0.35 | 2000.0015 | 2 | 400.0003 | 200 | 15.9 | 0.5 | -0.3 | 3.2648 | 561.6159 | 21.6701 | 25.9166 | 0.83615 | 561.6159
5 | 5714.29 | 0.35 | 2000.0015 | 2 | 400.0003 | 200 | 15.9 | 0.7 | -0.3 | 3.2648 | 579.4702 | 22.3898 | 25.881 | 0.86511 | 579.4702
5 | 5714.29 | 0.35 | 2000.0015 | 2 | 400.0003 | 200 | 15.7 | 1.1 | -0.3 | 3.2648 | 557.0689 | 22.7898 | 24.4438 | 0.93233 | 557.0689
5 | 5714.29 | 0.35 | 2000.0015 | 2 | 400.0003 | 200 | 15.7 | 1.3 | -0.3 | 3.2648 | 574.9652 | 23.3553 | 24.6182 | 0.9487 | 574.9652
5 | 5714.29 | 0.35 | 2000.0015 | 2 | 400.0003 | 200 | 15.7 | 1.5 | -0.3 | 3.2648 | 593.6297 | 23.9021 | 24.8359 | 0.9624 | 593.6297
5 | 5714.29 | 0.35 | 2000.0015 | 2 | 400.0003 | 200 | 15.7 | 1.7 | -0.3 | 3.2648 | 608.8115 | 24.4302 | 24.9205 | 0.98033 | 608.8115
5 | 5714.29 | 0.35 | 2000.0015 | 2 | 400.0003 | 200 | 15.7 | 1.9 | -0.3 | 3.2648 | 621.103 | 24.9486 | 24.8954 | 1.0021 | 621.103
5 | 5714.29 | 0.35 | 2000.0015 | 2 | 400.0003 | 200 | 15.7 | 2.1 | -0.3 | 3.2648 | 626.4377 | 25.4725 | 24.5927 | 1.0358 | 626.4377
5 | 5714.29 | 0.35 | 2000.0015 | 2 | 400.0003 | 200 | 15.7 | 2.3 | -0.3 | 3.2648 | 625.2264 | 26.0201 | 24.0286 | 1.0829 | 625.2264
5 | 5714.29 | 0.35 | 2000.0015 | 2 | 400.0003 | 200 | 15.7 | 2.5 | -0.3 | 3.2648 | 614.8442 | 26.5553 | 23.1534 | 1.1469 | 614.8442
5 | 5714.29 | 0.35 | 2000.0015 | 2 | 400.0003 | 200 | 15.9 | 2.9 | -0.3 | 3.2648 | 645.5703 | 28.1439 | 22.9382 | 1.2269 | 645.5703
5 | 5714.29 | 0.35 | 2000.0015 | 2 | 400.0003 | 200 | 15.9 | 3.1 | -0.3 | 3.2648 | 621.3189 | 28.4343 | 21.851 | 1.3013 | 621.3189
5 | 5714.29 | 0.35 | 2000.0015 | 2 | 400.0003 | 200 | 16.1 | 3.3 | -0.3 | 3.2648 | 681.4026 | 28.8747 | 23.5986 | 1.2236 | 681.4025
5 | 5714.29 | 0.35 | 2000.0015 | 2 | 400.0003 | 200 | 16.1 | 3.5 | -0.3 | 3.2648 | 646.6395 | 29.1054 | 22.2172 | 1.31 | 646.6395
5 | 5714.29 | 0.35 | 2000.0015 | 2 | 400.0003 | 200 | 16.3 | 3.7 | -0.3 | 3.2648 | 674.7287 | 29.1216 | 23.1694 | 1.2569 | 674.7287
5 | 5714.29 | 0.35 | 2000.0015 | 2 | 400.0003 | 200 | 16.7 | 3.9 | -0.3 | 3.2648 | 701.143 | 29.4316 | 23.8228 | 1.2354 | 701.143
5 | 5714.29 | 0.35 | 2000.0015 | 2 | 400.0003 | 200 | 15.3 | 0.1 | -0.1 | 3.2648 | 663.882 | 4.7959 | 138.427 | 0.034646 | 663.882
5 | 5714.29 | 0.35 | 2000.0015 | 2 | 400.0003 | 200 | 15.3 | 0.3 | -0.1 | 3.2648 | 669.0301 | 4.8296 | 138.5275 | 0.034864 | 669.0301
5 | 5714.29 | 0.35 | 2000.0015 | 2 | 400.0003 | 200 | 15.1 | 0.7 | -0.1 | 3.2648 | 629.2032 | 4.4003 | 142.9907 | 0.030773 | 629.2032
5 | 5714.29 | 0.35 | 2000.0015 | 2 | 400.0003 | 200 | 15.1 | 0.9 | -0.1 | 3.2648 | 642.6313 | 4.4603 | 144.0783 | 0.030957 | 642.6312
5 | 5714.29 | 0.35 | 2000.0015 | 2 | 400.0003 | 200 | 15.1 | 1.1 | -0.1 | 3.2648 | 656.1281 | 4.55 | 144.2034 | 0.031553 | 656.1281
5 | 5714.29 | 0.35 | 2000.0015 | 2 | 400.0003 | 200 | 15.1 | 1.3 | -0.1 | 3.2648 | 670.3994 | 4.658 | 143.9236 | 0.032365 | 670.3994
5 | 5714.29 | 0.35 | 2000.0015 | 2 | 400.0003 | 200 | 14.9 | 1.7 | -0.1 | 3.2648 | 642.9308 | 4.1941 | 153.2933 | 0.02736 | 642.9308
5 | 5714.29 | 0.35 | 2000.0015 | 2 | 400.0003 | 200 | 14.9 | 1.9 | -0.1 | 3.2648 | 657.4492 | 4.1756 | 157.4486 | 0.026521 | 657.4492
5 | 5714.29 | 0.35 | 2000.0015 | 2 | 400.0003 | 200 | 14.9 | 2.1 | -0.1 | 3.2648 | 668.6847 | 4.1238 | 162.1515 | 0.025432 | 668.6848
5 | 5714.29 | 0.35 | 2000.0015 | 2 | 400.0003 | 200 | 14.9 | 2.3 | -0.1 | 3.2648 | 676.7606 | 4.0267 | 168.0689 | 0.023959 | 676.7606
5 | 5714.29 | 0.35 | 2000.0015 | 2 | 400.0003 | 200 | 14.9 | 2.5 | -0.1 | 3.2648 | 678.3805 | 3.8855 | 174.5937 | 0.022254 | 678.3805
5 | 5714.29 | 0.35 | 2000.0015 | 2 | 400.0003 | 200 | 14.9 | 2.7 | -0.1 | 3.2648 | 663.9456 | 3.7325 | 177.8826 | 0.020983 | 663.9456
5 | 5714.29 | 0.35 | 2000.0015 | 2 | 400.0003 | 200 | 15.1 | 2.9 | -0.1 | 3.2648 | 730.4575 | 4.0346 | 181.0471 | 0.022285 | 730.4575
5 | 5714.29 | 0.35 | 2000.0015 | 2 | 400.0003 | 200 | 15.1 | 3.1 | -0.1 | 3.2648 | 700.0187 | 3.9361 | 177.8445 | 0.022132 | 700.0187
5 | 5714.29 | 0.35 | 2000.0015 | 2 | 400.0003 | 200 | 15.3 | 3.3 | -0.1 | 3.2648 | 741.8969 | 4.4854 | 165.4041 | 0.027118 | 741.8969
5 | 5714.29 | 0.35 | 2000.0015 | 2 | 400.0003 | 200 | 15.5 | 3.7 | -0.1 | 3.2648 | 730.7523 | 5.3293 | 137.1202 | 0.038866 | 730.7523
5 | 5714.29 | 0.35 | 2000.0015 | 2 | 400.0003 | 200 | 15.7 | 3.9 | -0.1 | 3.2648 | 750.28 | 5.8837 | 127.5176 | 0.046141 | 750.28
5 | 5714.29 | 0.35 | 2000.0015 | 2 | 400.0003 | 200 | 15.9 | 4.1 | -0.1 | 3.2648 | 763.7091 | 6.3268 | 120.71 | 0.052413 | 763.7091
5 | 5714.29 | 0.35 | 2000.0015 | 2 | 400.0003 | 200 | 16.1 | 4.3 | -0.1 | 3.2648 | 760.3858 | 7.0777 | 107.4338 | 0.06588 | 760.3858
5 | 5714.29 | 0.35 | 2000.0015 | 2 | 400.0003 | 200 | 16.5 | 4.5 | -0.1 | 3.2648 | 790.6091 | 8.7119 | 90.75 | 0.095999 | 790.6091
5 | 5714.29 | 0.35 | 2000.0015 | 2 | 400.0003 | 200 | 16.7 | 4.5 | -0.1 | 3.2648 | 811.5383 | 8.5903 | 94.4712 | 0.090931 | 811.5383
5 | 5714.29 | 0.35 | 2000.0015 | 2 | 400.0003 | 200 | 17.3 | 0.1 | -0.5 | 3.2658 | 468.7006 | 36.0248 | 13.0105 | 2.7689 | 468.7007
5 | 5714.29 | 0.35 | 2000.0015 | 2 | 400.0003 | 200 | 17.3 | 0.3 | -0.5 | 3.2658 | 474.386 | 36.943 | 12.841 | 2.877 | 474.386
5 | 5714.29 | 0.35 | 2000.0015 | 2 | 400.0003 | 200 | 17.5 | 0.9 | -0.5 | 3.2658 | 552.7639 | 43.6758 | 12.6561 | 3.451 | 552.7639
5 | 5714.29 | 0.35 | 2000.0015 | 2 | 400.0003 | 200 | 17.5 | 1.1 | -0.5 | 3.2658 | 574.0752 | 46.3512 | 12.3853 | 3.7424 | 574.0752
5 | 5714.29 | 0.35 | 2000.0015 | 2 | 400.0003 | 200 | 17.7 | 1.7 | -0.5 | 3.2658 | 647.356 | 55.2192 | 11.7234 | 4.7102 | 647.356
5 | 5714.29 | 0.35 | 2000.0015 | 2 | 400.0003 | 200 | 17.9 | 1.9 | -0.5 | 3.2658 | 681.4701 | 57.8729 | 11.7753 | 4.9148 | 681.4701
5 | 5714.29 | 0.35 | 2000.0015 | 2 | 400.0003 | 200 | 15.9 | 0.9 | -0.3 | 3.2658 | 553.909 | 21.9413 | 25.245 | 0.86914 | 553.909
5 | 5714.29 | 0.35 | 2000.0015 | 2 | 400.0003 | 200 | 15.9 | 1.1 | -0.3 | 3.2658 | 572.0385 | 22.5689 | 25.3463 | 0.89042 | 572.0385
5 | 5714.29 | 0.35 | 2000.0015 | 2 | 400.0003 | 200 | 15.9 | 1.3 | -0.3 | 3.2658 | 590.2433 | 23.1567 | 25.4891 | 0.90849 | 590.2433
5 | 5714.29 | 0.35 | 2000.0015 | 2 | 400.0003 | 200 | 15.9 | 2.3 | -0.3 | 3.2658 | 631.9022 | 25.7311 | 24.5579 | 1.0478 | 631.9021
5 | 5714.29 | 0.35 | 2000.0015 | 2 | 400.0003 | 200 | 15.9 | 2.5 | -0.3 | 3.2658 | 626.7796 | 26.2106 | 23.9132 | 1.0961 | 626.7796
5 | 5714.29 | 0.35 | 2000.0015 | 2 | 400.0003 | 200 | 15.9 | 2.7 | -0.3 | 3.2658 | 612.5423 | 26.5746 | 23.0499 | 1.1529 | 612.5423
5 | 5714.29 | 0.35 | 2000.0015 | 2 | 400.0003 | 200 | 16.1 | 3.1 | -0.3 | 3.2658 | 657.7426 | 27.4969 | 23.9206 | 1.1495 | 657.7426
5 | 5714.29 | 0.35 | 2000.0015 | 2 | 400.0003 | 200 | 16.3 | 3.5 | -0.3 | 3.2658 | 659.4548 | 27.817 | 23.7069 | 1.1734 | 659.4548
5 | 5714.29 | 0.35 | 2000.0015 | 2 | 400.0003 | 200 | 16.5 | 3.7 | -0.3 | 3.2658 | 665.5833 | 27.9943 | 23.7756 | 1.1774 | 665.5833
5 | 5714.29 | 0.35 | 2000.0015 | 2 | 400.0003 | 200 | 16.7 | 3.7 | -0.3 | 3.2658 | 703.817 | 28.4858 | 24.7076 | 1.1529 | 703.8171
5 | 5714.29 | 0.35 | 2000.0015 | 2 | 400.0003 | 200 | 16.9 | 3.9 | -0.3 | 3.2658 | 660.5664 | 28.912 | 22.8474 | 1.2654 | 660.5664
5 | 5714.29 | 0.35 | 2000.0015 | 2 | 400.0003 | 200 | 17.1 | 3.9 | -0.3 | 3.2658 | 661.0413 | 29.8481 | 22.1468 | 1.3477 | 661.0413
5 | 5714.29 | 0.35 | 2000.0015 | 2 | 400.0003 | 200 | 17.3 | 3.9 | -0.3 | 3.2658 | 655.6874 | 31.0511 | 21.1164 | 1.4705 | 655.6874
5 | 5714.29 | 0.35 | 2000.0015 | 2 | 400.0003 | 200 | 17.5 | 3.9 | -0.3 | 3.2658 | 652.0975 | 32.5011 | 20.0639 | 1.6199 | 652.0976
5 | 5714.29 | 0.35 | 2000.0015 | 2 | 400.0003 | 200 | 17.7 | 3.9 | -0.3 | 3.2658 | 652.6636 | 34.1735 | 19.0985 | 1.7893 | 652.6636
5 | 5714.29 | 0.35 | 2000.0015 | 2 | 400.0003 | 200 | 17.9 | 3.9 | -0.3 | 3.2658 | 664.5409 | 36.1371 | 18.3894 | 1.9651 | 664.5409
5 | 5714.29 | 0.35 | 2000.0015 | 2 | 400.0003 | 200 | 15.5 | 0.1 | -0.1 | 3.2658 | 674.0689 | 5.0359 | 133.8528 | 0.037623 | 674.0689
5 | 5714.29 | 0.35 | 2000.0015 | 2 | 400.0003 | 200 | 15.3 | 0.5 | -0.1 | 3.2658 | 631.0993 | 4.5677 | 138.1654 | 0.03306 | 631.0993
5 | 5714.29 | 0.35 | 2000.0015 | 2 | 400.0003 | 200 | 15.3 | 0.7 | -0.1 | 3.2658 | 641.9443 | 4.6063 | 139.3627 | 0.033053 | 641.9443
5 | 5714.29 | 0.35 | 2000.0015 | 2 | 400.0003 | 200 | 15.3 | 0.9 | -0.1 | 3.2658 | 655.0804 | 4.6784 | 140.022 | 0.033412 | 655.0804
5 | 5714.29 | 0.35 | 2000.0015 | 2 | 400.0003 | 200 | 15.3 | 1.1 | -0.1 | 3.2658 | 669.0388 | 4.7749 | 140.115 | 0.034079 | 669.0388
5 | 5714.29 | 0.35 | 2000.0015 | 2 | 400.0003 | 200 | 15.1 | 1.5 | -0.1 | 3.2658 | 641.8091 | 4.3485 | 147.5948 | 0.029462 | 641.8091
5 | 5714.29 | 0.35 | 2000.0015 | 2 | 400.0003 | 200 | 15.1 | 1.7 | -0.1 | 3.2658 | 657.968 | 4.3977 | 149.6173 | 0.029393 | 657.9681
5 | 5714.29 | 0.35 | 2000.0015 | 2 | 400.0003 | 200 | 15.1 | 1.9 | -0.1 | 3.2658 | 672.5672 | 4.3966 | 152.9748 | 0.028741 | 672.5672
5 | 5714.29 | 0.35 | 2000.0015 | 2 | 400.0003 | 200 | 15.1 | 2.1 | -0.1 | 3.2658 | 683.9508 | 4.3157 | 158.4804 | 0.027232 | 683.9508
5 | 5714.29 | 0.35 | 2000.0015 | 2 | 400.0003 | 200 | 15.1 | 2.3 | -0.1 | 3.2658 | 691.326 | 4.152 | 166.5037 | 0.024936 | 691.326
5 | 5714.29 | 0.35 | 2000.0015 | 2 | 400.0003 | 200 | 15.1 | 2.5 | -0.1 | 3.2658 | 693.9507 | 3.9569 | 175.3759 | 0.022563 | 693.9507
5 | 5714.29 | 0.35 | 2000.0015 | 2 | 400.0003 | 200 | 15.1 | 2.7 | -0.1 | 3.2658 | 687.6231 | 3.7859 | 181.6257 | 0.020845 | 687.6231
5 | 5714.29 | 0.35 | 2000.0015 | 2 | 400.0003 | 200 | 15.3 | 3.1 | -0.1 | 3.2658 | 715.1794 | 3.9635 | 180.4411 | 0.021966 | 715.1794
5 | 5714.29 | 0.35 | 2000.0015 | 2 | 400.0003 | 200 | 15.5 | 3.5 | -0.1 | 3.2658 | 709.6156 | 4.5126 | 157.2511 | 0.028697 | 709.6156
5 | 5714.29 | 0.35 | 2000.0015 | 2 | 400.0003 | 200 | 15.7 | 3.7 | -0.1 | 3.2658 | 740.6444 | 5.0379 | 147.0134 | 0.034269 | 740.6443
5 | 5714.29 | 0.35 | 2000.0015 | 2 | 400.0003 | 200 | 15.9 | 3.9 | -0.1 | 3.2658 | 761.3026 | 5.389 | 141.2688 | 0.038147 | 761.3026
5 | 5714.29 | 0.35 | 2000.0015 | 2 | 400.0003 | 200 | 16.1 | 4.1 | -0.1 | 3.2658 | 758.4432 | 5.5964 | 135.5242 | 0.041294 | 758.4432
5 | 5714.29 | 0.35 | 2000.0015 | 2 | 400.0003 | 200 | 16.3 | 4.3 | -0.1 | 3.2658 | 740.913 | 6.1523 | 120.4281 | 0.051087 | 740.913
5 | 5714.29 | 0.35 | 2000.0015 | 2 | 400.0003 | 200 | 16.9 | 4.5 | -0.1 | 3.2658 | 778.7428 | 8.2766 | 94.0898 | 0.087965 | 778.7428
5 | 5714.29 | 0.35 | 2000.0015 | 2 | 400.0003 | 200 | 17.1 | 4.5 | -0.1 | 3.2658 | 788.8699 | 8.6638 | 91.0532 | 0.095151 | 788.8699
5 | 5714.29 | 0.35 | 2000.0015 | 2 | 400.0003 | 200 | 17.3 | 4.5 | -0.1 | 3.2658 | 797.218 | 9.2451 | 86.2314 | 0.10721 | 797.218
5 | 5714.29 | 0.35 | 2000.0015 | 2 | 400.0003 | 200 | 17.5 | 4.5 | -0.1 | 3.2658 | 808.4655 | 9.9778 | 81.0263 | 0.12314 | 808.4655
5 | 5714.29 | 0.35 | 2000.0015 | 2 | 400.0003 | 200 | 17.7 | 4.5 | -0.1 | 3.2658 | 823.3322 | 10.825 | 76.0583 | 0.14233 | 823.3322
5 | 5714.29 | 0.35 | 2000.0015 | 2 | 400.0003 | 200 | 17.9 | 4.5 | -0.1 | 3.2658 | 839.7663 | 11.6889 | 71.8429 | 0.1627 | 839.7663
5 | 5714.29 | 0.35 | 2000.0015 | 2 | 400.0003 | 200 | 17.5 | 0.1 | -0.5 | 3.2668 | 480.1973 | 35.4815 | 13.5338 | 2.6217 | 480.1973
5 | 5714.29 | 0.35 | 2000.0015 | 2 | 400.0003 | 200 | 17.5 | 0.3 | -0.5 | 3.2668 | 481.6811 | 36.2999 | 13.2695 | 2.7356 | 481.6811
5 | 5714.29 | 0.35 | 2000.0015 | 2 | 400.0003 | 200 | 17.5 | 0.5 | -0.5 | 3.2668 | 491.3339 | 37.8037 | 12.997 | 2.9087 | 491.3339
5 | 5714.29 | 0.35 | 2000.0015 | 2 | 400.0003 | 200 | 17.5 | 0.7 | -0.5 | 3.2668 | 509.2855 | 39.9179 | 12.7583 | 3.1288 | 509.2855
5 | 5714.29 | 0.35 | 2000.0015 | 2 | 400.0003 | 200 | 17.7 | 1.3 | -0.5 | 3.2668 | 606.1249 | 47.8424 | 12.6692 | 3.7763 | 606.1249
5 | 5714.29 | 0.35 | 2000.0015 | 2 | 400.0003 | 200 | 17.7 | 1.5 | -0.5 | 3.2668 | 612.1517 | 50.7886 | 12.0529 | 4.2138 | 612.1517
5 | 5714.29 | 0.35 | 2000.0015 | 2 | 400.0003 | 200 | 17.9 | 1.7 | -0.5 | 3.2668 | 663.8719 | 53.4209 | 12.4272 | 4.2987 | 663.8718
5 | 5714.29 | 0.35 | 2000.0015 | 2 | 400.0003 | 200 | 16.1 | 0.1 | -0.3 | 3.2668 | 521.5329 | 18.9033 | 27.5895 | 0.68517 | 521.5329
5 | 5714.29 | 0.35 | 2000.0015 | 2 | 400.0003 | 200 | 16.1 | 0.3 | -0.3 | 3.2668 | 526.277 | 19.3206 | 27.2392 | 0.70929 | 526.2769
5 | 5714.29 | 0.35 | 2000.0015 | 2 | 400.0003 | 200 | 16.1 | 0.5 | -0.3 | 3.2668 | 534.7401 | 20.027 | 26.701 | 0.75005 | 534.7401
5 | 5714.29 | 0.35 | 2000.0015 | 2 | 400.0003 | 200 | 16.1 | 0.7 | -0.3 | 3.2668 | 548.2926 | 20.8495 | 26.2977 | 0.79283 | 548.2926
5 | 5714.29 | 0.35 | 2000.0015 | 2 | 400.0003 | 200 | 16.1 | 0.9 | -0.3 | 3.2668 | 570.4586 | 21.6328 | 26.3701 | 0.82035 | 570.4586
5 | 5714.29 | 0.35 | 2000.0015 | 2 | 400.0003 | 200 | 16.1 | 1.1 | -0.3 | 3.2668 | 589.9686 | 22.332 | 26.4181 | 0.84533 | 589.9686
5 | 5714.29 | 0.35 | 2000.0015 | 2 | 400.0003 | 200 | 15.9 | 1.5 | -0.3 | 3.2668 | 564.4813 | 22.6166 | 24.9587 | 0.90616 | 564.4813
5 | 5714.29 | 0.35 | 2000.0015 | 2 | 400.0003 | 200 | 15.9 | 1.7 | -0.3 | 3.2668 | 578.299 | 23.1281 | 25.0041 | 0.92497 | 578.299
5 | 5714.29 | 0.35 | 2000.0015 | 2 | 400.0003 | 200 | 15.9 | 1.9 | -0.3 | 3.2668 | 586.7314 | 23.6288 | 24.8311 | 0.95158 | 586.7314
5 | 5714.29 | 0.35 | 2000.0015 | 2 | 400.0003 | 200 | 15.9 | 2.1 | -0.3 | 3.2668 | 588.148 | 24.1297 | 24.3744 | 0.98996 | 588.148
5 | 5714.29 | 0.35 | 2000.0015 | 2 | 400.0003 | 200 | 16.1 | 2.5 | -0.3 | 3.2668 | 642.0349 | 25.8165 | 24.8692 | 1.0381 | 642.0349
5 | 5714.29 | 0.35 | 2000.0015 | 2 | 400.0003 | 200 | 16.1 | 2.7 | -0.3 | 3.2668 | 637.9228 | 26.0832 | 24.4572 | 1.0665 | 637.9228
5 | 5714.29 | 0.35 | 2000.0015 | 2 | 400.0003 | 200 | 16.1 | 2.9 | -0.3 | 3.2668 | 623.9675 | 26.1658 | 23.8467 | 1.0972 | 623.9675
5 | 5714.29 | 0.35 | 2000.0015 | 2 | 400.0003 | 200 | 16.3 | 3.1 | -0.3 | 3.2668 | 671.6317 | 26.7228 | 25.1333 | 1.0632 | 671.6317
5 | 5714.29 | 0.35 | 2000.0015 | 2 | 400.0003 | 200 | 16.3 | 3.3 | -0.3 | 3.2668 | 640.3918 | 26.6298 | 24.0479 | 1.1074 | 640.3918
5 | 5714.29 | 0.35 | 2000.0015 | 2 | 400.0003 | 200 | 16.5 | 3.5 | -0.3 | 3.2668 | 656.4175 | 26.9372 | 24.3684 | 1.1054 | 656.4175
5 | 5714.29 | 0.35 | 2000.0015 | 2 | 400.0003 | 200 | 16.9 | 3.7 | -0.3 | 3.2668 | 668.3855 | 28.0324 | 23.8433 | 1.1757 | 668.3855
5 | 5714.29 | 0.35 | 2000.0015 | 2 | 400.0003 | 200 | 17.1 | 3.7 | -0.3 | 3.2668 | 677.3562 | 29.022 | 23.3394 | 1.2435 | 677.3562
5 | 5714.29 | 0.35 | 2000.0015 | 2 | 400.0003 | 200 | 15.5 | 0.3 | -0.1 | 3.2668 | 632.7381 | 4.7597 | 132.9365 | 0.035804 | 632.738
5 | 5714.29 | 0.35 | 2000.0015 | 2 | 400.0003 | 200 | 15.5 | 0.5 | -0.1 | 3.2668 | 641.4493 | 4.7764 | 134.2949 | 0.035567 | 641.4493
5 | 5714.29 | 0.35 | 2000.0015 | 2 | 400.0003 | 200 | 15.5 | 0.7 | -0.1 | 3.2668 | 653.729 | 4.8192 | 135.6496 | 0.035527 | 653.7289
5 | 5714.29 | 0.35 | 2000.0015 | 2 | 400.0003 | 200 | 15.5 | 0.9 | -0.1 | 3.2668 | 667.4208 | 4.8892 | 136.5096 | 0.035816 | 667.4208
5 | 5714.29 | 0.35 | 2000.0015 | 2 | 400.0003 | 200 | 15.3 | 1.3 | -0.1 | 3.2668 | 638.1191 | 4.4912 | 142.082 | 0.03161 | 638.1191
5 | 5714.29 | 0.35 | 2000.0015 | 2 | 400.0003 | 200 | 15.3 | 1.5 | -0.1 | 3.2668 | 655.5824 | 4.5674 | 143.5353 | 0.031821 | 655.5824
5 | 5714.29 | 0.35 | 2000.0015 | 2 | 400.0003 | 200 | 15.3 | 1.7 | -0.1 | 3.2668 | 671.705 | 4.6082 | 145.7636 | 0.031614 | 671.705
5 | 5714.29 | 0.35 | 2000.0015 | 2 | 400.0003 | 200 | 15.3 | 1.9 | -0.1 | 3.2668 | 685.4919 | 4.5829 | 149.5755 | 0.030639 | 685.4919
5 | 5714.29 | 0.35 | 2000.0015 | 2 | 400.0003 | 200 | 15.3 | 2.5 | -0.1 | 3.2668 | 703.5506 | 4.0654 | 173.0602 | 0.023491 | 703.5506
5 | 5714.29 | 0.35 | 2000.0015 | 2 | 400.0003 | 200 | 15.3 | 2.7 | -0.1 | 3.2668 | 698.4999 | 3.8441 | 181.7064 | 0.021156 | 698.4999
5 | 5714.29 | 0.35 | 2000.0015 | 2 | 400.0003 | 200 | 15.3 | 2.9 | -0.1 | 3.2668 | 678.1552 | 3.7266 | 181.9789 | 0.020478 | 678.1552
5 | 5714.29 | 0.35 | 2000.0015 | 2 | 400.0003 | 200 | 15.5 | 3.1 | -0.1 | 3.2668 | 725.4818 | 4.071 | 178.2052 | 0.022845 | 725.4818
5 | 5714.29 | 0.35 | 2000.0015 | 2 | 400.0003 | 200 | 15.5 | 3.3 | -0.1 | 3.2668 | 685.6843 | 4.0119 | 170.9116 | 0.023474 | 685.6843
5 | 5714.29 | 0.35 | 2000.0015 | 2 | 400.0003 | 200 | 15.7 | 3.5 | -0.1 | 3.2668 | 729.1653 | 4.4597 | 163.5001 | 0.027277 | 729.1653
5 | 5714.29 | 0.35 | 2000.0015 | 2 | 400.0003 | 200 | 15.9 | 3.7 | -0.1 | 3.2668 | 758.5058 | 4.8067 | 157.8009 | 0.030461 | 758.5057
5 | 5714.29 | 0.35 | 2000.0015 | 2 | 400.0003 | 200 | 16.3 | 4.1 | -0.1 | 3.2668 | 753.4151 | 5.0069 | 150.4745 | 0.033274 | 753.4151
5 | 5714.29 | 0.35 | 2000.0015 | 2 | 400.0003 | 200 | 16.5 | 4.3 | -0.1 | 3.2668 | 720.4517 | 5.4969 | 131.0656 | 0.04194 | 720.4517
5 | 5714.29 | 0.35 | 2000.0015 | 2 | 400.0003 | 200 | 16.7 | 4.3 | -0.1 | 3.2668 | 759.2101 | 5.5968 | 135.6515 | 0.041258 | 759.2101
5 | 5714.29 | 0.35 | 2000.0015 | 2 | 400.0003 | 200 | 17.7 | 0.7 | -0.5 | 3.2678 | 519.2769 | 39.1962 | 13.2482 | 2.9586 | 519.2769
5 | 5714.29 | 0.35 | 2000.0015 | 2 | 400.0003 | 200 | 17.7 | 0.9 | -0.5 | 3.2678 | 536.6754 | 41.5066 | 12.9299 | 3.2101 | 536.6754
5 | 5714.29 | 0.35 | 2000.0015 | 2 | 400.0003 | 200 | 17.7 | 1.1 | -0.5 | 3.2678 | 557.861 | 43.9464 | 12.6941 | 3.4619 | 557.861
5 | 5714.29 | 0.35 | 2000.0015 | 2 | 400.0003 | 200 | 17.9 | 1.5 | -0.5 | 3.2678 | 628.1632 | 49.2032 | 12.7667 | 3.854 | 628.1632
5 | 5714.29 | 0.35 | 2000.0015 | 2 | 400.0003 | 200 | 16.3 | 0.1 | -0.3 | 3.2678 | 539.4695 | 18.2111 | 29.6231 | 0.61476 | 539.4695
5 | 5714.29 | 0.35 | 2000.0015 | 2 | 400.0003 | 200 | 16.3 | 0.3 | -0.3 | 3.2678 | 545.7923 | 18.6735 | 29.2281 | 0.63889 | 545.7923
5 | 5714.29 | 0.35 | 2000.0015 | 2 | 400.0003 | 200 | 16.3 | 0.5 | -0.3 | 3.2678 | 554.8319 | 19.4505 | 28.5253 | 0.68187 | 554.8319
5 | 5714.29 | 0.35 | 2000.0015 | 2 | 400.0003 | 200 | 16.3 | 0.7 | -0.3 | 3.2678 | 569.9052 | 20.367 | 27.9818 | 0.72786 | 569.9052
5 | 5714.29 | 0.35 | 2000.0015 | 2 | 400.0003 | 200 | 16.1 | 1.3 | -0.3 | 3.2678 | 558.8514 | 21.8325 | 25.5972 | 0.85292 | 558.8514
5 | 5714.29 | 0.35 | 2000.0015 | 2 | 400.0003 | 200 | 16.1 | 1.5 | -0.3 | 3.2678 | 573.6081 | 22.3987 | 25.609 | 0.87464 | 573.6081
5 | 5714.29 | 0.35 | 2000.0015 | 2 | 400.0003 | 200 | 16.1 | 1.7 | -0.3 | 3.2678 | 586.6397 | 22.9328 | 25.5808 | 0.89648 | 586.6397
5 | 5714.29 | 0.35 | 2000.0015 | 2 | 400.0003 | 200 | 16.1 | 1.9 | -0.3 | 3.2678 | 595.4646 | 23.4367 | 25.4074 | 0.92244 | 595.4646
5 | 5714.29 | 0.35 | 2000.0015 | 2 | 400.0003 | 200 | 16.1 | 2.1 | -0.3 | 3.2678 | 600.0805 | 23.9044 | 25.1034 | 0.95224 | 600.0805
5 | 5714.29 | 0.35 | 2000.0015 | 2 | 400.0003 | 200 | 16.1 | 2.3 | -0.3 | 3.2678 | 598.4044 | 24.3303 | 24.595 | 0.98924 | 598.4044
5 | 5714.29 | 0.35 | 2000.0015 | 2 | 400.0003 | 200 | 16.3 | 2.5 | -0.3 | 3.2678 | 654.885 | 25.3774 | 25.8058 | 0.9834 | 654.885
5 | 5714.29 | 0.35 | 2000.0015 | 2 | 400.0003 | 200 | 16.3 | 2.7 | -0.3 | 3.2678 | 653.913 | 25.4724 | 25.6714 | 0.99225 | 653.913
5 | 5714.29 | 0.35 | 2000.0015 | 2 | 400.0003 | 200 | 16.3 | 2.9 | -0.3 | 3.2678 | 641.0892 | 25.536 | 25.1053 | 1.0172 | 641.0892
5 | 5714.29 | 0.35 | 2000.0015 | 2 | 400.0003 | 200 | 16.5 | 3.1 | -0.3 | 3.2678 | 670.2336 | 26.0624 | 25.7165 | 1.0135 | 670.2336
5 | 5714.29 | 0.35 | 2000.0015 | 2 | 400.0003 | 200 | 16.5 | 3.3 | -0.3 | 3.2678 | 637.0705 | 25.9087 | 24.589 | 1.0537 | 637.0705
5 | 5714.29 | 0.35 | 2000.0015 | 2 | 400.0003 | 200 | 16.7 | 3.3 | -0.3 | 3.2678 | 673.5649 | 26.6058 | 25.3164 | 1.0509 | 673.5649
5 | 5714.29 | 0.35 | 2000.0015 | 2 | 400.0003 | 200 | 16.7 | 3.5 | -0.3 | 3.2678 | 634.3414 | 26.3672 | 24.0579 | 1.096 | 634.3414
5 | 5714.29 | 0.35 | 2000.0015 | 2 | 400.0003 | 200 | 16.9 | 3.5 | -0.3 | 3.2678 | 663.1642 | 27.1659 | 24.4117 | 1.1128 | 663.1642
5 | 5714.29 | 0.35 | 2000.0015 | 2 | 400.0003 | 200 | 17.3 | 3.7 | -0.3 | 3.2678 | 630.4454 | 29.0478 | 21.7037 | 1.3384 | 630.4454
5 | 5714.29 | 0.35 | 2000.0015 | 2 | 400.0003 | 200 | 17.5 | 3.7 | -0.3 | 3.2678 | 632.1674 | 30.4618 | 20.7528 | 1.4678 | 632.1674
5 | 5714.29 | 0.35 | 2000.0015 | 2 | 400.0003 | 200 | 17.7 | 3.7 | -0.3 | 3.2678 | 635.9122 | 32.0885 | 19.8175 | 1.6192 | 635.9122
5 | 5714.29 | 0.35 | 2000.0015 | 2 | 400.0003 | 200 | 17.9 | 3.7 | -0.3 | 3.2678 | 642.3453 | 33.8904 | 18.9536 | 1.7881 | 642.3453
5 | 5714.29 | 0.35 | 2000.0015 | 2 | 400.0003 | 200 | 15.7 | 0.1 | -0.1 | 3.2678 | 633.0464 | 4.9984 | 126.6499 | 0.039466 | 633.0464
5 | 5714.29 | 0.35 | 2000.0015 | 2 | 400.0003 | 200 | 15.7 | 0.3 | -0.1 | 3.2678 | 639.6561 | 4.9994 | 127.9474 | 0.039074 | 639.6561
5 | 5714.29 | 0.35 | 2000.0015 | 2 | 400.0003 | 200 | 15.7 | 0.5 | -0.1 | 3.2678 | 650.9441 | 5.0076 | 129.99 | 0.038523 | 650.944
5 | 5714.29 | 0.35 | 2000.0015 | 2 | 400.0003 | 200 | 15.7 | 0.7 | -0.1 | 3.2678 | 664.6526 | 5.0392 | 131.8963 | 0.038206 | 664.6527
5 | 5714.29 | 0.35 | 2000.0015 | 2 | 400.0003 | 200 | 15.5 | 1.1 | -0.1 | 3.2678 | 633.0181 | 4.6117 | 137.2625 | 0.033598 | 633.0181
5 | 5714.29 | 0.35 | 2000.0015 | 2 | 400.0003 | 200 | 15.5 | 1.3 | -0.1 | 3.2678 | 650.5289 | 4.6809 | 138.9762 | 0.033681 | 650.5289
5 | 5714.29 | 0.35 | 2000.0015 | 2 | 400.0003 | 200 | 15.5 | 1.5 | -0.1 | 3.2678 | 667.4326 | 4.7427 | 140.7276 | 0.033701 | 667.4326
5 | 5714.29 | 0.35 | 2000.0015 | 2 | 400.0003 | 200 | 15.3 | 2.1 | -0.1 | 3.2678 | 649.6299 | 4.1047 | 158.2661 | 0.025935 | 649.6299
5 | 5714.29 | 0.35 | 2000.0015 | 2 | 400.0003 | 200 | 15.3 | 2.3 | -0.1 | 3.2678 | 653.0952 | 3.956 | 165.0909 | 0.023962 | 653.0952
5 | 5714.29 | 0.35 | 2000.0015 | 2 | 400.0003 | 200 | 15.5 | 2.7 | -0.1 | 3.2678 | 703.0738 | 3.9513 | 177.9362 | 0.022206 | 703.0738
5 | 5714.29 | 0.35 | 2000.0015 | 2 | 400.0003 | 200 | 15.5 | 2.9 | -0.1 | 3.2678 | 687.7129 | 3.8137 | 180.3272 | 0.021149 | 687.7129
5 | 5714.29 | 0.35 | 2000.0015 | 2 | 400.0003 | 200 | 15.7 | 3.3 | -0.1 | 3.2678 | 703.2594 | 4.0509 | 173.605 | 0.023334 | 703.2594
5 | 5714.29 | 0.35 | 2000.0015 | 2 | 400.0003 | 200 | 15.9 | 3.5 | -0.1 | 3.2678 | 739.2521 | 4.3522 | 169.8555 | 0.025623 | 739.2521
5 | 5714.29 | 0.35 | 2000.0015 | 2 | 400.0003 | 200 | 16.1 | 3.9 | -0.1 | 3.2678 | 699.358 | 4.3964 | 159.0751 | 0.027637 | 699.358
5 | 5714.29 | 0.35 | 2000.0015 | 2 | 400.0003 | 200 | 16.5 | 4.1 | -0.1 | 3.2678 | 732.6254 | 4.55 | 161.0174 | 0.028258 | 732.6254
5 | 5714.29 | 0.35 | 2000.0015 | 2 | 400.0003 | 200 | 16.9 | 4.3 | -0.1 | 3.2678 | 725.8264 | 5.3567 | 135.4989 | 0.039533 | 725.8264
5 | 5714.29 | 0.35 | 2000.0015 | 2 | 400.0003 | 200 | 17.1 | 4.3 | -0.1 | 3.2678 | 744.1356 | 5.7575 | 129.2458 | 0.044547 | 744.1356
5 | 5714.29 | 0.35 | 2000.0015 | 2 | 400.0003 | 200 | 17.7 | 0.1 | -0.5 | 3.2688 | 456.2975 | 34.0942 | 13.3834 | 2.5475 | 456.2975
5 | 5714.29 | 0.35 | 2000.0015 | 2 | 400.0003 | 200 | 17.7 | 0.3 | -0.5 | 3.2688 | 462.8453 | 34.8417 | 13.2842 | 2.6228 | 462.8453
5 | 5714.29 | 0.35 | 2000.0015 | 2 | 400.0003 | 200 | 17.7 | 0.5 | -0.5 | 3.2688 | 475.374 | 36.1984 | 13.1325 | 2.7564 | 475.374
5 | 5714.29 | 0.35 | 2000.0015 | 2 | 400.0003 | 200 | 17.9 | 1.3 | -0.5 | 3.2688 | 582.9301 | 45.3805 | 12.8454 | 3.5328 | 582.9301
5 | 5714.29 | 0.35 | 2000.0015 | 2 | 400.0003 | 200 | 16.3 | 0.9 | -0.3 | 3.2688 | 542.4718 | 20.1027 | 26.985 | 0.74496 | 542.4718
5 | 5714.29 | 0.35 | 2000.0015 | 2 | 400.0003 | 200 | 16.3 | 1.1 | -0.3 | 3.2688 | 556.6136 | 20.8877 | 26.6479 | 0.78384 | 556.6136
5 | 5714.29 | 0.35 | 2000.0015 | 2 | 400.0003 | 200 | 16.3 | 1.3 | -0.3 | 3.2688 | 570.5137 | 21.5767 | 26.4411 | 0.81603 | 570.5137
5 | 5714.29 | 0.35 | 2000.0015 | 2 | 400.0003 | 200 | 16.3 | 1.5 | -0.3 | 3.2688 | 585.2061 | 22.1952 | 26.3663 | 0.8418 | 585.2061
5 | 5714.29 | 0.35 | 2000.0015 | 2 | 400.0003 | 200 | 16.3 | 1.7 | -0.3 | 3.2688 | 597.239 | 22.7543 | 26.2473 | 0.86692 | 597.239
5 | 5714.29 | 0.35 | 2000.0015 | 2 | 400.0003 | 200 | 16.3 | 1.9 | -0.3 | 3.2688 | 605.8459 | 23.2483 | 26.0598 | 0.89212 | 605.8458
5 | 5714.29 | 0.35 | 2000.0015 | 2 | 400.0003 | 200 | 16.3 | 2.1 | -0.3 | 3.2688 | 611.5224 | 23.6698 | 25.8355 | 0.91617 | 611.5224
5 | 5714.29 | 0.35 | 2000.0015 | 2 | 400.0003 | 200 | 16.3 | 2.3 | -0.3 | 3.2688 | 614.4015 | 24.0002 | 25.5998 | 0.93752 | 614.4015
5 | 5714.29 | 0.35 | 2000.0015 | 2 | 400.0003 | 200 | 16.5 | 2.7 | -0.3 | 3.2688 | 660.06 | 24.9487 | 26.4567 | 0.943 | 660.06
5 | 5714.29 | 0.35 | 2000.0015 | 2 | 400.0003 | 200 | 16.5 | 2.9 | -0.3 | 3.2688 | 642.4232 | 24.9849 | 25.7124 | 0.97171 | 642.4232
5 | 5714.29 | 0.35 | 2000.0015 | 2 | 400.0003 | 200 | 16.7 | 3.1 | -0.3 | 3.2688 | 655.0819 | 25.588 | 25.6012 | 0.99948 | 655.0819
5 | 5714.29 | 0.35 | 2000.0015 | 2 | 400.0003 | 200 | 16.9 | 3.3 | -0.3 | 3.2688 | 648.6545 | 26.2547 | 24.7062 | 1.0627 | 648.6545
5 | 5714.29 | 0.35 | 2000.0015 | 2 | 400.0003 | 200 | 17.1 | 3.5 | -0.3 | 3.2688 | 627.7779 | 27.006 | 23.2459 | 1.1618 | 627.7779
5 | 5714.29 | 0.35 | 2000.0015 | 2 | 400.0003 | 200 | 17.3 | 3.5 | -0.3 | 3.2688 | 639.978 | 28.1871 | 22.7047 | 1.2415 | 639.978
5 | 5714.29 | 0.35 | 2000.0015 | 2 | 400.0003 | 200 | 17.5 | 3.5 | -0.3 | 3.2688 | 648.3137 | 29.5745 | 21.9214 | 1.3491 | 648.3137
5 | 5714.29 | 0.35 | 2000.0015 | 2 | 400.0003 | 200 | 15.9 | 0.1 | -0.1 | 3.2688 | 638.2007 | 5.3234 | 119.8857 | 0.044404 | 638.2006
5 | 5714.29 | 0.35 | 2000.0015 | 2 | 400.0003 | 200 | 15.9 | 0.3 | -0.1 | 3.2688 | 646.3053 | 5.2984 | 121.9801 | 0.043437 | 646.3053
5 | 5714.29 | 0.35 | 2000.0015 | 2 | 400.0003 | 200 | 15.9 | 0.5 | -0.1 | 3.2688 | 659.4938 | 5.2709 | 125.119 | 0.042127 | 659.4938
5 | 5714.29 | 0.35 | 2000.0015 | 2 | 400.0003 | 200 | 15.7 | 0.9 | -0.1 | 3.2688 | 628.9248 | 4.7526 | 132.3331 | 0.035914 | 628.9249
5 | 5714.29 | 0.35 | 2000.0015 | 2 | 400.0003 | 200 | 15.7 | 1.1 | -0.1 | 3.2688 | 644.3571 | 4.7871 | 134.6022 | 0.035565 | 644.3571
5 | 5714.29 | 0.35 | 2000.0015 | 2 | 400.0003 | 200 | 15.7 | 1.3 | -0.1 | 3.2688 | 661.2553 | 4.8495 | 136.3561 | 0.035565 | 661.2553
5 | 5714.29 | 0.35 | 2000.0015 | 2 | 400.0003 | 200 | 15.7 | 1.5 | -0.1 | 3.2688 | 677.3497 | 4.8887 | 138.5551 | 0.035283 | 677.3497
5 | 5714.29 | 0.35 | 2000.0015 | 2 | 400.0003 | 200 | 15.5 | 1.7 | -0.1 | 3.2688 | 633.5571 | 4.4185 | 143.3871 | 0.030815 | 633.557
5 | 5714.29 | 0.35 | 2000.0015 | 2 | 400.0003 | 200 | 15.5 | 1.9 | -0.1 | 3.2688 | 646.8744 | 4.3482 | 148.7688 | 0.029228 | 646.8744
5 | 5714.29 | 0.35 | 2000.0015 | 2 | 400.0003 | 200 | 15.5 | 2.1 | -0.1 | 3.2688 | 655.5443 | 4.2204 | 155.3284 | 0.027171 | 655.5443
5 | 5714.29 | 0.35 | 2000.0015 | 2 | 400.0003 | 200 | 15.5 | 2.3 | -0.1 | 3.2688 | 659.4293 | 4.0367 | 163.3577 | 0.024711 | 659.4292
5 | 5714.29 | 0.35 | 2000.0015 | 2 | 400.0003 | 200 | 15.5 | 2.5 | -0.1 | 3.2688 | 654.6341 | 3.8707 | 169.1275 | 0.022886 | 654.6341
5 | 5714.29 | 0.35 | 2000.0015 | 2 | 400.0003 | 200 | 15.7 | 2.7 | -0.1 | 3.2688 | 704.9573 | 4.0975 | 172.0471 | 0.023816 | 704.9573
5 | 5714.29 | 0.35 | 2000.0015 | 2 | 400.0003 | 200 | 15.7 | 2.9 | -0.1 | 3.2688 | 693.246 | 3.8953 | 177.9691 | 0.021888 | 693.246
5 | 5714.29 | 0.35 | 2000.0015 | 2 | 400.0003 | 200 | 15.7 | 3.1 | -0.1 | 3.2688 | 668.3951 | 3.8691 | 172.7504 | 0.022397 | 668.3951
5 | 5714.29 | 0.35 | 2000.0015 | 2 | 400.0003 | 200 | 15.9 | 3.3 | -0.1 | 3.2688 | 710.1511 | 4.0407 | 175.7481 | 0.022992 | 710.1511
5 | 5714.29 | 0.35 | 2000.0015 | 2 | 400.0003 | 200 | 16.1 | 3.5 | -0.1 | 3.2688 | 736.0482 | 4.2831 | 171.8484 | 0.024924 | 736.0482
5 | 5714.29 | 0.35 | 2000.0015 | 2 | 400.0003 | 200 | 16.1 | 3.7 | -0.1 | 3.2688 | 692.7169 | 4.1077 | 168.6374 | 0.024358 | 692.7169
5 | 5714.29 | 0.35 | 2000.0015 | 2 | 400.0003 | 200 | 16.3 | 3.9 | -0.1 | 3.2688 | 690.2041 | 4.1453 | 166.5033 | 0.024896 | 690.2041
5 | 5714.29 | 0.35 | 2000.0015 | 2 | 400.0003 | 200 | 16.5 | 3.9 | -0.1 | 3.2688 | 733.5477 | 4.2416 | 172.9425 | 0.024526 | 733.5477
5 | 5714.29 | 0.35 | 2000.0015 | 2 | 400.0003 | 200 | 16.7 | 4.1 | -0.1 | 3.2688 | 699.2095 | 4.2206 | 165.6642 | 0.025477 | 699.2095
5 | 5714.29 | 0.35 | 2000.0015 | 2 | 400.0003 | 200 | 16.9 | 4.1 | -0.1 | 3.2688 | 725.138 | 4.428 | 163.7627 | 0.027039 | 725.138
5 | 5714.29 | 0.35 | 2000.0015 | 2 | 400.0003 | 200 | 17.3 | 4.3 | -0.1 | 3.2688 | 710.2405 | 5.7935 | 122.5919 | 0.047259 | 710.2405
5 | 5714.29 | 0.35 | 2000.0015 | 2 | 400.0003 | 200 | 17.5 | 4.3 | -0.1 | 3.2688 | 725.847 | 6.3977 | 113.4546 | 0.05639 | 725.847
5 | 5714.29 | 0.35 | 2000.0015 | 2 | 400.0003 | 200 | 17.7 | 4.3 | -0.1 | 3.2688 | 742.0316 | 7.1169 | 104.2636 | 0.068258 | 742.0316
5 | 5714.29 | 0.35 | 2000.0015 | 2 | 400.0003 | 200 | 17.9 | 4.3 | -0.1 | 3.2688 | 761.0823 | 7.9466 | 95.7744 | 0.082972 | 761.0823
5 | 5714.29 | 0.35 | 2000.0015 | 2 | 400.0003 | 200 | 17.9 | 0.1 | -0.5 | 3.2698 | 468.2575 | 33.9099 | 13.8089 | 2.4557 | 468.2575
5 | 5714.29 | 0.35 | 2000.0015 | 2 | 400.0003 | 200 | 17.9 | 0.3 | -0.5 | 3.2698 | 472.6434 | 34.6217 | 13.6517 | 2.5361 | 472.6434
5 | 5714.29 | 0.35 | 2000.0015 | 2 | 400.0003 | 200 | 17.9 | 0.5 | -0.5 | 3.2698 | 481.067 | 35.8838 | 13.4063 | 2.6766 | 481.067
5 | 5714.29 | 0.35 | 2000.0015 | 2 | 400.0003 | 200 | 17.9 | 0.7 | -0.5 | 3.2698 | 496.6106 | 37.5978 | 13.2085 | 2.8465 | 496.6106
5 | 5714.29 | 0.35 | 2000.0015 | 2 | 400.0003 | 200 | 17.9 | 0.9 | -0.5 | 3.2698 | 519.8533 | 39.6573 | 13.1086 | 3.0253 | 519.8533
5 | 5714.29 | 0.35 | 2000.0015 | 2 | 400.0003 | 200 | 17.9 | 1.1 | -0.5 | 3.2698 | 537.448 | 41.8578 | 12.8399 | 3.26 | 537.448
5 | 5714.29 | 0.35 | 2000.0015 | 2 | 400.0003 | 200 | 16.5 | 0.1 | -0.3 | 3.2698 | 513.7191 | 16.2578 | 31.5984 | 0.51451 | 513.7191
5 | 5714.29 | 0.35 | 2000.0015 | 2 | 400.0003 | 200 | 16.5 | 0.3 | -0.3 | 3.2698 | 518.9347 | 16.8064 | 30.8771 | 0.5443 | 518.9347
5 | 5714.29 | 0.35 | 2000.0015 | 2 | 400.0003 | 200 | 16.5 | 0.5 | -0.3 | 3.2698 | 527.9318 | 17.6393 | 29.9293 | 0.58937 | 527.9318
5 | 5714.29 | 0.35 | 2000.0015 | 2 | 400.0003 | 200 | 16.5 | 0.7 | -0.3 | 3.2698 | 537.863 | 18.6417 | 28.8526 | 0.6461 | 537.863
5 | 5714.29 | 0.35 | 2000.0015 | 2 | 400.0003 | 200 | 16.5 | 0.9 | -0.3 | 3.2698 | 554.7013 | 19.6211 | 28.2706 | 0.69405 | 554.7013
5 | 5714.29 | 0.35 | 2000.0015 | 2 | 400.0003 | 200 | 16.5 | 1.1 | -0.3 | 3.2698 | 570.7277 | 20.5194 | 27.814 | 0.73774 | 570.7277
5 | 5714.29 | 0.35 | 2000.0015 | 2 | 400.0003 | 200 | 16.5 | 1.3 | -0.3 | 3.2698 | 585.427 | 21.2956 | 27.4905 | 0.77466 | 585.4269
5 | 5714.29 | 0.35 | 2000.0015 | 2 | 400.0003 | 200 | 16.5 | 1.5 | -0.3 | 3.2698 | 598.5049 | 21.9701 | 27.2418 | 0.80648 | 598.5049
5 | 5714.29 | 0.35 | 2000.0015 | 2 | 400.0003 | 200 | 16.5 | 1.7 | -0.3 | 3.2698 | 609.0218 | 22.5479 | 27.0102 | 0.83479 | 609.0218
5 | 5714.29 | 0.35 | 2000.0015 | 2 | 400.0003 | 200 | 16.5 | 1.9 | -0.3 | 3.2698 | 616.8682 | 23.0234 | 26.7931 | 0.8593 | 616.8682
5 | 5714.29 | 0.35 | 2000.0015 | 2 | 400.0003 | 200 | 16.5 | 2.1 | -0.3 | 3.2698 | 622.4723 | 23.3843 | 26.6192 | 0.87848 | 622.4722
5 | 5714.29 | 0.35 | 2000.0015 | 2 | 400.0003 | 200 | 16.5 | 2.3 | -0.3 | 3.2698 | 625.6037 | 23.6366 | 26.4676 | 0.89304 | 625.6037
5 | 5714.29 | 0.35 | 2000.0015 | 2 | 400.0003 | 200 | 16.5 | 2.5 | -0.3 | 3.2698 | 620.4272 | 23.7894 | 26.08 | 0.91217 | 620.4272
5 | 5714.29 | 0.35 | 2000.0015 | 2 | 400.0003 | 200 | 16.7 | 2.7 | -0.3 | 3.2698 | 654.2275 | 24.5215 | 26.6797 | 0.91911 | 654.2276
5 | 5714.29 | 0.35 | 2000.0015 | 2 | 400.0003 | 200 | 16.7 | 2.9 | -0.3 | 3.2698 | 629.0984 | 24.5574 | 25.6174 | 0.95862 | 629.0984
5 | 5714.29 | 0.35 | 2000.0015 | 2 | 400.0003 | 200 | 16.9 | 3.1 | -0.3 | 3.2698 | 629.1101 | 25.2811 | 24.8846 | 1.0159 | 629.1101
5 | 5714.29 | 0.35 | 2000.0015 | 2 | 400.0003 | 200 | 17.1 | 3.3 | -0.3 | 3.2698 | 617.7818 | 26.1041 | 23.6661 | 1.103 | 617.7818
5 | 5714.29 | 0.35 | 2000.0015 | 2 | 400.0003 | 200 | 17.3 | 3.3 | -0.3 | 3.2698 | 642.3518 | 27.2865 | 23.541 | 1.1591 | 642.3518
5 | 5714.29 | 0.35 | 2000.0015 | 2 | 400.0003 | 200 | 17.7 | 3.5 | -0.3 | 3.2698 | 614.7492 | 29.9585 | 20.52 | 1.46 | 614.7492
5 | 5714.29 | 0.35 | 2000.0015 | 2 | 400.0003 | 200 | 17.9 | 3.5 | -0.3 | 3.2698 | 627.2862 | 31.6579 | 19.8145 | 1.5977 | 627.2861
5 | 5714.29 | 0.35 | 2000.0015 | 2 | 400.0003 | 200 | 16.1 | 0.1 | -0.1 | 3.2698 | 640.995 | 5.6631 | 113.1871 | 0.050033 | 640.995
5 | 5714.29 | 0.35 | 2000.0015 | 2 | 400.0003 | 200 | 16.1 | 0.3 | -0.1 | 3.2698 | 649.9645 | 5.6275 | 115.4972 | 0.048724 | 649.9645
5 | 5714.29 | 0.35 | 2000.0015 | 2 | 400.0003 | 200 | 16.1 | 0.5 | -0.1 | 3.2698 | 666.8169 | 5.575 | 119.6084 | 0.04661 | 666.8169
5 | 5714.29 | 0.35 | 2000.0015 | 2 | 400.0003 | 200 | 15.9 | 0.7 | -0.1 | 3.2698 | 622.8252 | 4.953 | 125.7461 | 0.039389 | 622.8253
5 | 5714.29 | 0.35 | 2000.0015 | 2 | 400.0003 | 200 | 15.9 | 0.9 | -0.1 | 3.2698 | 639.3853 | 4.9424 | 129.3677 | 0.038204 | 639.3853
5 | 5714.29 | 0.35 | 2000.0015 | 2 | 400.0003 | 200 | 15.9 | 1.1 | -0.1 | 3.2698 | 654.2934 | 4.9698 | 131.6548 | 0.037748 | 654.2934
5 | 5714.29 | 0.35 | 2000.0015 | 2 | 400.0003 | 200 | 15.9 | 1.3 | -0.1 | 3.2698 | 670.7578 | 5.0098 | 133.8882 | 0.037418 | 670.7577
5 | 5714.29 | 0.35 | 2000.0015 | 2 | 400.0003 | 200 | 15.7 | 1.7 | -0.1 | 3.2698 | 640.7842 | 4.5305 | 141.4382 | 0.032032 | 640.7842
5 | 5714.29 | 0.35 | 2000.0015 | 2 | 400.0003 | 200 | 15.7 | 1.9 | -0.1 | 3.2698 | 652.4077 | 4.4494 | 146.6279 | 0.030345 | 652.4077
5 | 5714.29 | 0.35 | 2000.0015 | 2 | 400.0003 | 200 | 15.7 | 2.1 | -0.1 | 3.2698 | 659.5755 | 4.3137 | 152.9018 | 0.028212 | 659.5755
5 | 5714.29 | 0.35 | 2000.0015 | 2 | 400.0003 | 200 | 15.7 | 2.3 | -0.1 | 3.2698 | 662.0701 | 4.1351 | 160.1088 | 0.025827 | 662.0701
5 | 5714.29 | 0.35 | 2000.0015 | 2 | 400.0003 | 200 | 15.7 | 2.5 | -0.1 | 3.2698 | 656.6826 | 3.9443 | 166.488 | 0.023691 | 656.6826
5 | 5714.29 | 0.35 | 2000.0015 | 2 | 400.0003 | 200 | 15.9 | 2.7 | -0.1 | 3.2698 | 707.1795 | 4.191 | 168.7363 | 0.024838 | 707.1795
5 | 5714.29 | 0.35 | 2000.0015 | 2 | 400.0003 | 200 | 15.9 | 2.9 | -0.1 | 3.2698 | 695.4285 | 4.0069 | 173.5595 | 0.023086 | 695.4285
5 | 5714.29 | 0.35 | 2000.0015 | 2 | 400.0003 | 200 | 15.9 | 3.1 | -0.1 | 3.2698 | 672.4193 | 3.8988 | 172.4704 | 0.022605 | 672.4192
5 | 5714.29 | 0.35 | 2000.0015 | 2 | 400.0003 | 200 | 16.1 | 3.3 | -0.1 | 3.2698 | 708.2649 | 4.0623 | 174.3486 | 0.0233 | 708.2649
5 | 5714.29 | 0.35 | 2000.0015 | 2 | 400.0003 | 200 | 16.3 | 3.5 | -0.1 | 3.2698 | 725.1919 | 4.216 | 172.0105 | 0.02451 | 725.1918
5 | 5714.29 | 0.35 | 2000.0015 | 2 | 400.0003 | 200 | 16.3 | 3.7 | -0.1 | 3.2698 | 679.7722 | 4.0101 | 169.5138 | 0.023657 | 679.7722
5 | 5714.29 | 0.35 | 2000.0015 | 2 | 400.0003 | 200 | 16.5 | 3.7 | -0.1 | 3.2698 | 723.9181 | 4.1657 | 173.7823 | 0.023971 | 723.9181
5 | 5714.29 | 0.35 | 2000.0015 | 2 | 400.0003 | 200 | 16.7 | 3.9 | -0.1 | 3.2698 | 701.0243 | 3.9683 | 176.6542 | 0.022464 | 701.0243
5 | 5714.29 | 0.35 | 2000.0015 | 2 | 400.0003 | 200 | 17.1 | 4.1 | -0.1 | 3.2698 | 696.9837 | 4.2721 | 163.1493 | 0.026185 | 696.9837
5 | 5714.29 | 0.35 | 2000.0015 | 2 | 400.0003 | 200 | 17.3 | 4.1 | -0.1 | 3.2698 | 717.6201 | 4.6834 | 153.2264 | 0.030565 | 717.6201
5 | 5714.29 | 0.35 | 2000.0015 | 2 | 400.0003 | 200 | 16.7 | 0.1 | -0.3 | 3.2709 | 526.7279 | 15.2153 | 34.6183 | 0.43952 | 526.7279
5 | 5714.29 | 0.35 | 2000.0015 | 2 | 400.0003 | 200 | 16.7 | 0.3 | -0.3 | 3.2709 | 532.5906 | 15.8357 | 33.6323 | 0.47085 | 532.5906
5 | 5714.29 | 0.35 | 2000.0015 | 2 | 400.0003 | 200 | 16.7 | 0.5 | -0.3 | 3.2709 | 542.4746 | 16.8807 | 32.1357 | 0.5253 | 542.4746
5 | 5714.29 | 0.35 | 2000.0015 | 2 | 400.0003 | 200 | 16.7 | 0.7 | -0.3 | 3.2709 | 558.0571 | 18.0689 | 30.885 | 0.58504 | 558.0571
5 | 5714.29 | 0.35 | 2000.0015 | 2 | 400.0003 | 200 | 16.7 | 0.9 | -0.3 | 3.2709 | 577.9493 | 19.1235 | 30.222 | 0.63277 | 577.9494
5 | 5714.29 | 0.35 | 2000.0015 | 2 | 400.0003 | 200 | 16.7 | 1.1 | -0.3 | 3.2709 | 592.0874 | 20.1021 | 29.454 | 0.68249 | 592.0874
5 | 5714.29 | 0.35 | 2000.0015 | 2 | 400.0003 | 200 | 16.7 | 1.3 | -0.3 | 3.2709 | 603.6785 | 20.9581 | 28.8041 | 0.72761 | 603.6785
5 | 5714.29 | 0.35 | 2000.0015 | 2 | 400.0003 | 200 | 16.7 | 1.5 | -0.3 | 3.2709 | 613.5036 | 21.6799 | 28.2983 | 0.76612 | 613.5036
5 | 5714.29 | 0.35 | 2000.0015 | 2 | 400.0003 | 200 | 16.7 | 1.7 | -0.3 | 3.2709 | 621.2779 | 22.2706 | 27.8968 | 0.79832 | 621.2779
5 | 5714.29 | 0.35 | 2000.0015 | 2 | 400.0003 | 200 | 16.7 | 1.9 | -0.3 | 3.2709 | 626.7582 | 22.7195 | 27.5869 | 0.82356 | 626.7583
5 | 5714.29 | 0.35 | 2000.0015 | 2 | 400.0003 | 200 | 16.7 | 2.1 | -0.3 | 3.2709 | 629.8914 | 23.0386 | 27.3407 | 0.84265 | 629.8914
5 | 5714.29 | 0.35 | 2000.0015 | 2 | 400.0003 | 200 | 16.7 | 2.3 | -0.3 | 3.2709 | 629.5887 | 23.2471 | 27.0824 | 0.85838 | 629.5887
5 | 5714.29 | 0.35 | 2000.0015 | 2 | 400.0003 | 200 | 16.7 | 2.5 | -0.3 | 3.2709 | 618.2795 | 23.3765 | 26.4488 | 0.88384 | 618.2795
5 | 5714.29 | 0.35 | 2000.0015 | 2 | 400.0003 | 200 | 16.9 | 2.7 | -0.3 | 3.2709 | 640.1897 | 24.1968 | 26.4576 | 0.91455 | 640.1896
5 | 5714.29 | 0.35 | 2000.0015 | 2 | 400.0003 | 200 | 16.9 | 2.9 | -0.3 | 3.2709 | 607.6716 | 24.2673 | 25.0407 | 0.96912 | 607.6717
5 | 5714.29 | 0.35 | 2000.0015 | 2 | 400.0003 | 200 | 17.1 | 2.9 | -0.3 | 3.2709 | 637.8655 | 25.1362 | 25.3763 | 0.99054 | 637.8654
5 | 5714.29 | 0.35 | 2000.0015 | 2 | 400.0003 | 200 | 17.1 | 3.1 | -0.3 | 3.2709 | 601.2602 | 25.1393 | 23.9172 | 1.0511 | 601.2602
5 | 5714.29 | 0.35 | 2000.0015 | 2 | 400.0003 | 200 | 17.3 | 3.1 | -0.3 | 3.2709 | 628.5132 | 26.2973 | 23.9003 | 1.1003 | 628.5132
5 | 5714.29 | 0.35 | 2000.0015 | 2 | 400.0003 | 200 | 17.5 | 3.3 | -0.3 | 3.2709 | 607.6601 | 27.4648 | 22.125 | 1.2413 | 607.6601
5 | 5714.29 | 0.35 | 2000.0015 | 2 | 400.0003 | 200 | 17.7 | 3.3 | -0.3 | 3.2709 | 624.1585 | 28.944 | 21.5644 | 1.3422 | 624.1585
5 | 5714.29 | 0.35 | 2000.0015 | 2 | 400.0003 | 200 | 17.9 | 3.3 | -0.3 | 3.2709 | 640.5021 | 30.5675 | 20.9537 | 1.4588 | 640.5021
5 | 5714.29 | 0.35 | 2000.0015 | 2 | 400.0003 | 200 | 16.3 | 0.1 | -0.1 | 3.2709 | 651.9549 | 5.9983 | 108.6908 | 0.055186 | 651.9549
5 | 5714.29 | 0.35 | 2000.0015 | 2 | 400.0003 | 200 | 16.1 | 0.7 | -0.1 | 3.2709 | 631.687 | 5.195 | 121.5951 | 0.042724 | 631.687
5 | 5714.29 | 0.35 | 2000.0015 | 2 | 400.0003 | 200 | 16.1 | 0.9 | -0.1 | 3.2709 | 647.8942 | 5.1613 | 125.5304 | 0.041116 | 647.8942
5 | 5714.29 | 0.35 | 2000.0015 | 2 | 400.0003 | 200 | 16.1 | 1.1 | -0.1 | 3.2709 | 663.5055 | 5.1587 | 128.6198 | 0.040108 | 663.5055
5 | 5714.29 | 0.35 | 2000.0015 | 2 | 400.0003 | 200 | 16.1 | 1.3 | -0.1 | 3.2709 | 679.644 | 5.163 | 131.6365 | 0.039222 | 679.644
5 | 5714.29 | 0.35 | 2000.0015 | 2 | 400.0003 | 200 | 15.9 | 1.5 | -0.1 | 3.2709 | 633.2785 | 4.6824 | 135.2461 | 0.034621 | 633.2785
5 | 5714.29 | 0.35 | 2000.0015 | 2 | 400.0003 | 200 | 15.9 | 1.7 | -0.1 | 3.2709 | 647.3985 | 4.6273 | 139.9081 | 0.033074 | 647.3985
5 | 5714.29 | 0.35 | 2000.0015 | 2 | 400.0003 | 200 | 15.9 | 1.9 | -0.1 | 3.2709 | 657.0353 | 4.5272 | 145.131 | 0.031194 | 657.0353
5 | 5714.29 | 0.35 | 2000.0015 | 2 | 400.0003 | 200 | 15.9 | 2.1 | -0.1 | 3.2709 | 662.9486 | 4.3841 | 151.217 | 0.028992 | 662.9486
5 | 5714.29 | 0.35 | 2000.0015 | 2 | 400.0003 | 200 | 15.9 | 2.3 | -0.1 | 3.2709 | 664.5105 | 4.2087 | 157.8911 | 0.026655 | 664.5105
5 | 5714.29 | 0.35 | 2000.0015 | 2 | 400.0003 | 200 | 15.9 | 2.5 | -0.1 | 3.2709 | 659.1409 | 4.0274 | 163.6637 | 0.024608 | 659.1409
5 | 5714.29 | 0.35 | 2000.0015 | 2 | 400.0003 | 200 | 16.1 | 2.7 | -0.1 | 3.2709 | 708.515 | 4.2663 | 166.0718 | 0.02569 | 708.515
5 | 5714.29 | 0.35 | 2000.0015 | 2 | 400.0003 | 200 | 16.1 | 2.9 | -0.1 | 3.2709 | 694.7864 | 4.0912 | 169.8245 | 0.024091 | 694.7864
5 | 5714.29 | 0.35 | 2000.0015 | 2 | 400.0003 | 200 | 16.1 | 3.1 | -0.1 | 3.2709 | 670.7994 | 3.9301 | 170.6828 | 0.023026 | 670.7994
5 | 5714.29 | 0.35 | 2000.0015 | 2 | 400.0003 | 200 | 16.3 | 3.3 | -0.1 | 3.2709 | 694.9198 | 4.0681 | 170.8199 | 0.023815 | 694.9198
5 | 5714.29 | 0.35 | 2000.0015 | 2 | 400.0003 | 200 | 16.5 | 3.5 | -0.1 | 3.2709 | 703.4433 | 4.1074 | 171.2605 | 0.023984 | 703.4433
5 | 5714.29 | 0.35 | 2000.0015 | 2 | 400.0003 | 200 | 16.7 | 3.7 | -0.1 | 3.2709 | 693.1505 | 3.9326 | 176.2595 | 0.022311 | 693.1505
5 | 5714.29 | 0.35 | 2000.0015 | 2 | 400.0003 | 200 | 16.9 | 3.9 | -0.1 | 3.2709 | 665.2419 | 3.7879 | 175.6211 | 0.021569 | 665.2419
5 | 5714.29 | 0.35 | 2000.0015 | 2 | 400.0003 | 200 | 17.1 | 3.9 | -0.1 | 3.2709 | 690.6897 | 3.9021 | 177.0051 | 0.022045 | 690.6897
5 | 5714.29 | 0.35 | 2000.0015 | 2 | 400.0003 | 200 | 17.5 | 4.1 | -0.1 | 3.2709 | 681.9825 | 4.7228 | 144.4016 | 0.032706 | 681.9825
5 | 5714.29 | 0.35 | 2000.0015 | 2 | 400.0003 | 200 | 17.7 | 4.1 | -0.1 | 3.2709 | 701.8491 | 5.2909 | 132.6519 | 0.039886 | 701.8491
5 | 5714.29 | 0.35 | 2000.0015 | 2 | 400.0003 | 200 | 17.9 | 4.1 | -0.1 | 3.2709 | 722.7175 | 5.9826 | 120.8027 | 0.049524 | 722.7175
5 | 5714.29 | 0.35 | 2000.0015 | 2 | 400.0003 | 200 | 16.9 | 1.9 | -0.3 | 3.272 | 633.6511 | 22.3364 | 28.3686 | 0.78736 | 633.6511
5 | 5714.29 | 0.35 | 2000.0015 | 2 | 400.0003 | 200 | 16.9 | 2.1 | -0.3 | 3.272 | 631.6639 | 22.6463 | 27.8926 | 0.81191 | 631.6639
5 | 5714.29 | 0.35 | 2000.0015 | 2 | 400.0003 | 200 | 16.9 | 2.3 | -0.3 | 3.272 | 625.1241 | 22.8686 | 27.3354 | 0.83659 | 625.1241
5 | 5714.29 | 0.35 | 2000.0015 | 2 | 400.0003 | 200 | 16.9 | 2.5 | -0.3 | 3.272 | 606.9509 | 23.0457 | 26.3368 | 0.87504 | 606.9509
5 | 5714.29 | 0.35 | 2000.0015 | 2 | 400.0003 | 200 | 17.1 | 2.5 | -0.3 | 3.272 | 643.9342 | 23.8333 | 27.0183 | 0.88212 | 643.9342
5 | 5714.29 | 0.35 | 2000.0015 | 2 | 400.0003 | 200 | 17.1 | 2.7 | -0.3 | 3.272 | 618.74 | 23.9853 | 25.7966 | 0.92978 | 618.74
5 | 5714.29 | 0.35 | 2000.0015 | 2 | 400.0003 | 200 | 17.3 | 2.9 | -0.3 | 3.272 | 613.4313 | 25.1577 | 24.3835 | 1.0317 | 613.4313
5 | 5714.29 | 0.35 | 2000.0015 | 2 | 400.0003 | 200 | 17.5 | 3.1 | -0.3 | 3.272 | 606.8817 | 26.427 | 22.9645 | 1.1508 | 606.8817
5 | 5714.29 | 0.35 | 2000.0015 | 2 | 400.0003 | 200 | 17.7 | 3.1 | -0.3 | 3.272 | 632.1066 | 27.8737 | 22.6775 | 1.2291 | 632.1066
5 | 5714.29 | 0.35 | 2000.0015 | 2 | 400.0003 | 200 | 16.3 | 0.3 | -0.1 | 3.272 | 606.4324 | 5.6762 | 106.8379 | 0.053129 | 606.4325
5 | 5714.29 | 0.35 | 2000.0015 | 2 | 400.0003 | 200 | 16.3 | 0.5 | -0.1 | 3.272 | 619.8919 | 5.5653 | 111.3854 | 0.049964 | 619.8919
5 | 5714.29 | 0.35 | 2000.0015 | 2 | 400.0003 | 200 | 16.3 | 0.7 | -0.1 | 3.272 | 637.2409 | 5.4743 | 116.4056 | 0.047028 | 637.241
5 | 5714.29 | 0.35 | 2000.0015 | 2 | 400.0003 | 200 | 16.3 | 0.9 | -0.1 | 3.272 | 655.5389 | 5.4039 | 121.3078 | 0.044547 | 655.5389
5 | 5714.29 | 0.35 | 2000.0015 | 2 | 400.0003 | 200 | 16.3 | 1.1 | -0.1 | 3.272 | 672.4875 | 5.3575 | 125.5234 | 0.042681 | 672.4875
5 | 5714.29 | 0.35 | 2000.0015 | 2 | 400.0003 | 200 | 16.1 | 1.5 | -0.1 | 3.272 | 640.7936 | 4.792 | 133.7225 | 0.035835 | 640.7936
5 | 5714.29 | 0.35 | 2000.0015 | 2 | 400.0003 | 200 | 16.1 | 1.7 | -0.1 | 3.272 | 652.9529 | 4.7141 | 138.5093 | 0.034035 | 652.9529
5 | 5714.29 | 0.35 | 2000.0015 | 2 | 400.0003 | 200 | 16.1 | 1.9 | -0.1 | 3.272 | 661.6015 | 4.5941 | 144.0126 | 0.0319 | 661.6015
5 | 5714.29 | 0.35 | 2000.0015 | 2 | 400.0003 | 200 | 16.1 | 2.1 | -0.1 | 3.272 | 666.2808 | 4.4404 | 150.051 | 0.029592 | 666.2808
5 | 5714.29 | 0.35 | 2000.0015 | 2 | 400.0003 | 200 | 16.1 | 2.3 | -0.1 | 3.272 | 666.5615 | 4.2724 | 156.0148 | 0.027385 | 666.5615
5 | 5714.29 | 0.35 | 2000.0015 | 2 | 400.0003 | 200 | 16.1 | 2.5 | -0.1 | 3.272 | 659.8397 | 4.1121 | 160.462 | 0.025627 | 659.8397
5 | 5714.29 | 0.35 | 2000.0015 | 2 | 400.0003 | 200 | 16.3 | 2.7 | -0.1 | 3.272 | 704.6362 | 4.3211 | 163.0702 | 0.026498 | 704.6362
5 | 5714.29 | 0.35 | 2000.0015 | 2 | 400.0003 | 200 | 16.3 | 2.9 | -0.1 | 3.272 | 687.5514 | 4.1485 | 165.7334 | 0.025031 | 687.5514
5 | 5714.29 | 0.35 | 2000.0015 | 2 | 400.0003 | 200 | 16.3 | 3.1 | -0.1 | 3.272 | 660.2298 | 4.0147 | 164.4544 | 0.024412 | 660.2298
5 | 5714.29 | 0.35 | 2000.0015 | 2 | 400.0003 | 200 | 16.5 | 3.1 | -0.1 | 3.272 | 703.3552 | 4.2987 | 163.62 | 0.026273 | 703.3552
5 | 5714.29 | 0.35 | 2000.0015 | 2 | 400.0003 | 200 | 16.5 | 3.3 | -0.1 | 3.272 | 675.3103 | 4.0599 | 166.3387 | 0.024407 | 675.3103
5 | 5714.29 | 0.35 | 2000.0015 | 2 | 400.0003 | 200 | 16.7 | 3.5 | -0.1 | 3.272 | 675.8491 | 3.9557 | 170.8524 | 0.023153 | 675.8491
5 | 5714.29 | 0.35 | 2000.0015 | 2 | 400.0003 | 200 | 16.9 | 3.7 | -0.1 | 3.272 | 658.5883 | 3.765 | 174.9218 | 0.021524 | 658.5883
5 | 5714.29 | 0.35 | 2000.0015 | 2 | 400.0003 | 200 | 17.1 | 3.7 | -0.1 | 3.272 | 684.2929 | 3.8383 | 178.2825 | 0.021529 | 684.2929
5 | 5714.29 | 0.35 | 2000.0015 | 2 | 400.0003 | 200 | 17.3 | 3.9 | -0.1 | 3.272 | 662.959 | 3.8068 | 174.1512 | 0.021859 | 662.959
5 | 5714.29 | 0.35 | 2000.0015 | 2 | 400.0003 | 200 | 17.5 | 3.9 | -0.1 | 3.272 | 689.5909 | 4.1189 | 167.4231 | 0.024601 | 689.5908
5 | 5714.29 | 0.35 | 2000.0015 | 2 | 400.0003 | 200 | 16.9 | 0.1 | -0.3 | 3.273 | 492.8818 | 13.3155 | 37.0155 | 0.35973 | 492.8818
5 | 5714.29 | 0.35 | 2000.0015 | 2 | 400.0003 | 200 | 16.9 | 0.3 | -0.3 | 3.273 | 499.229 | 13.9237 | 35.8547 | 0.38834 | 499.229
5 | 5714.29 | 0.35 | 2000.0015 | 2 | 400.0003 | 200 | 16.9 | 0.5 | -0.3 | 3.273 | 509.4784 | 14.9558 | 34.0656 | 0.43903 | 509.4784
5 | 5714.29 | 0.35 | 2000.0015 | 2 | 400.0003 | 200 | 16.9 | 0.7 | -0.3 | 3.273 | 523.5548 | 16.2069 | 32.3045 | 0.50169 | 523.5547
5 | 5714.29 | 0.35 | 2000.0015 | 2 | 400.0003 | 200 | 16.9 | 0.9 | -0.3 | 3.273 | 541.1457 | 17.3246 | 31.2357 | 0.55464 | 541.1457
5 | 5714.29 | 0.35 | 2000.0015 | 2 | 400.0003 | 200 | 16.9 | 1.1 | -0.3 | 3.273 | 553.7741 | 18.3809 | 30.1278 | 0.6101 | 553.7741
5 | 5714.29 | 0.35 | 2000.0015 | 2 | 400.0003 | 200 | 16.9 | 1.3 | -0.3 | 3.273 | 562.6079 | 19.2976 | 29.1542 | 0.66192 | 562.6079
5 | 5714.29 | 0.35 | 2000.0015 | 2 | 400.0003 | 200 | 16.9 | 1.5 | -0.3 | 3.273 | 570.9669 | 20.075 | 28.4417 | 0.70583 | 570.9669
5 | 5714.29 | 0.35 | 2000.0015 | 2 | 400.0003 | 200 | 16.9 | 1.7 | -0.3 | 3.273 | 576.3162 | 20.6987 | 27.8431 | 0.7434 | 576.3162
5 | 5714.29 | 0.35 | 2000.0015 | 2 | 400.0003 | 200 | 17.1 | 2.1 | -0.3 | 3.273 | 629.447 | 22.2322 | 28.3123 | 0.78525 | 629.447
5 | 5714.29 | 0.35 | 2000.0015 | 2 | 400.0003 | 200 | 17.1 | 2.3 | -0.3 | 3.273 | 617.3177 | 22.5189 | 27.4133 | 0.82146 | 617.3177
5 | 5714.29 | 0.35 | 2000.0015 | 2 | 400.0003 | 200 | 17.3 | 2.5 | -0.3 | 3.273 | 629.0991 | 23.6443 | 26.6068 | 0.88866 | 629.0991
5 | 5714.29 | 0.35 | 2000.0015 | 2 | 400.0003 | 200 | 17.3 | 2.7 | -0.3 | 3.273 | 597.4813 | 23.9168 | 24.9817 | 0.95737 | 597.4813
5 | 5714.29 | 0.35 | 2000.0015 | 2 | 400.0003 | 200 | 17.5 | 2.9 | -0.3 | 3.273 | 592.2766 | 25.2903 | 23.4191 | 1.0799 | 592.2766
5 | 5714.29 | 0.35 | 2000.0015 | 2 | 400.0003 | 200 | 17.7 | 2.9 | -0.3 | 3.273 | 620.4719 | 26.6734 | 23.2619 | 1.1467 | 620.4719
5 | 5714.29 | 0.35 | 2000.0015 | 2 | 400.0003 | 200 | 17.9 | 3.1 | -0.3 | 3.273 | 607.3377 | 28.2012 | 21.5359 | 1.3095 | 607.3377
5 | 5714.29 | 0.35 | 2000.0015 | 2 | 400.0003 | 200 | 16.5 | 0.1 | -0.1 | 3.273 | 601.8706 | 6.0945 | 98.7564 | 0.061712 | 601.8706
5 | 5714.29 | 0.35 | 2000.0015 | 2 | 400.0003 | 200 | 16.5 | 0.3 | -0.1 | 3.273 | 611.1372 | 6.0035 | 101.796 | 0.058976 | 611.1371
5 | 5714.29 | 0.35 | 2000.0015 | 2 | 400.0003 | 200 | 16.5 | 0.5 | -0.1 | 3.273 | 627.2793 | 5.8696 | 106.8687 | 0.054924 | 627.2793
5 | 5714.29 | 0.35 | 2000.0015 | 2 | 400.0003 | 200 | 16.5 | 0.7 | -0.1 | 3.273 | 645.7406 | 5.7453 | 112.3941 | 0.051118 | 645.7406
5 | 5714.29 | 0.35 | 2000.0015 | 2 | 400.0003 | 200 | 16.5 | 0.9 | -0.1 | 3.273 | 661.556 | 5.648 | 117.1316 | 0.048219 | 661.556
5 | 5714.29 | 0.35 | 2000.0015 | 2 | 400.0003 | 200 | 16.3 | 1.3 | -0.1 | 3.273 | 632.498 | 4.9793 | 127.0265 | 0.039199 | 632.498
5 | 5714.29 | 0.35 | 2000.0015 | 2 | 400.0003 | 200 | 16.3 | 1.5 | -0.1 | 3.273 | 647.1256 | 4.9065 | 131.8903 | 0.037202 | 647.1257
5 | 5714.29 | 0.35 | 2000.0015 | 2 | 400.0003 | 200 | 16.3 | 1.7 | -0.1 | 3.273 | 657.93 | 4.7997 | 137.076 | 0.035015 | 657.93
5 | 5714.29 | 0.35 | 2000.0015 | 2 | 400.0003 | 200 | 16.3 | 1.9 | -0.1 | 3.273 | 665.1839 | 4.6583 | 142.7961 | 0.032622 | 665.1839
5 | 5714.29 | 0.35 | 2000.0015 | 2 | 400.0003 | 200 | 16.3 | 2.1 | -0.1 | 3.273 | 668.2638 | 4.4978 | 148.5747 | 0.030273 | 668.2638
5 | 5714.29 | 0.35 | 2000.0015 | 2 | 400.0003 | 200 | 16.3 | 2.3 | -0.1 | 3.273 | 666.3985 | 4.3354 | 153.7116 | 0.028205 | 666.3985
5 | 5714.29 | 0.35 | 2000.0015 | 2 | 400.0003 | 200 | 16.3 | 2.5 | -0.1 | 3.273 | 656.3306 | 4.1975 | 156.3618 | 0.026845 | 656.3306
5 | 5714.29 | 0.35 | 2000.0015 | 2 | 400.0003 | 200 | 16.5 | 2.5 | -0.1 | 3.273 | 708.2482 | 4.5368 | 156.1116 | 0.029061 | 708.2482
5 | 5714.29 | 0.35 | 2000.0015 | 2 | 400.0003 | 200 | 16.5 | 2.7 | -0.1 | 3.273 | 693.1865 | 4.3551 | 159.1652 | 0.027362 | 693.1865
5 | 5714.29 | 0.35 | 2000.0015 | 2 | 400.0003 | 200 | 16.5 | 2.9 | -0.1 | 3.273 | 670.9476 | 4.185 | 160.3222 | 0.026104 | 670.9476
5 | 5714.29 | 0.35 | 2000.0015 | 2 | 400.0003 | 200 | 16.7 | 3.1 | -0.1 | 3.273 | 682.4641 | 4.2544 | 160.4125 | 0.026522 | 682.4641
5 | 5714.29 | 0.35 | 2000.0015 | 2 | 400.0003 | 200 | 16.7 | 3.3 | -0.1 | 3.273 | 650.3703 | 4.0391 | 161.0202 | 0.025084 | 650.3703
5 | 5714.29 | 0.35 | 2000.0015 | 2 | 400.0003 | 200 | 16.9 | 3.3 | -0.1 | 3.273 | 684.1702 | 4.1854 | 163.4649 | 0.025604 | 684.1702
5 | 5714.29 | 0.35 | 2000.0015 | 2 | 400.0003 | 200 | 16.9 | 3.5 | -0.1 | 3.273 | 644.6626 | 3.8652 | 166.7877 | 0.023174 | 644.6626
5 | 5714.29 | 0.35 | 2000.0015 | 2 | 400.0003 | 200 | 17.1 | 3.5 | -0.1 | 3.273 | 674.5615 | 3.9178 | 172.1784 | 0.022754 | 674.5615
5 | 5714.29 | 0.35 | 2000.0015 | 2 | 400.0003 | 200 | 17.3 | 3.7 | -0.1 | 3.273 | 655.2676 | 3.6691 | 178.5929 | 0.020544 | 655.2675
5 | 5714.29 | 0.35 | 2000.0015 | 2 | 400.0003 | 200 | 17.5 | 3.7 | -0.1 | 3.273 | 684.4114 | 3.8709 | 176.8096 | 0.021893 | 684.4114
5 | 5714.29 | 0.35 | 2000.0015 | 2 | 400.0003 | 200 | 17.7 | 3.9 | -0.1 | 3.273 | 657.3656 | 4.1526 | 158.3028 | 0.026232 | 657.3656
5 | 5714.29 | 0.35 | 2000.0015 | 2 | 400.0003 | 200 | 17.9 | 3.9 | -0.1 | 3.273 | 683.9552 | 4.6461 | 147.2098 | 0.031561 | 683.9552
5 | 5714.29 | 0.35 | 2000.0015 | 2 | 400.0003 | 200 | 17.1 | 0.1 | -0.3 | 3.2741 | 502.1454 | 12.5512 | 40.0076 | 0.31372 | 502.1454
5 | 5714.29 | 0.35 | 2000.0015 | 2 | 400.0003 | 200 | 17.1 | 0.3 | -0.3 | 3.2741 | 508.4861 | 13.1405 | 38.6961 | 0.33958 | 508.4861
5 | 5714.29 | 0.35 | 2000.0015 | 2 | 400.0003 | 200 | 17.1 | 0.5 | -0.3 | 3.2741 | 519.1216 | 14.1434 | 36.7041 | 0.38534 | 519.1215
5 | 5714.29 | 0.35 | 2000.0015 | 2 | 400.0003 | 200 | 17.1 | 0.7 | -0.3 | 3.2741 | 534.6415 | 15.3748 | 34.774 | 0.44213 | 534.6415
5 | 5714.29 | 0.35 | 2000.0015 | 2 | 400.0003 | 200 | 17.1 | 0.9 | -0.3 | 3.2741 | 553.8371 | 16.6693 | 33.225 | 0.50171 | 553.8371
5 | 5714.29 | 0.35 | 2000.0015 | 2 | 400.0003 | 200 | 17.1 | 1.1 | -0.3 | 3.2741 | 571.8155 | 17.8039 | 32.1174 | 0.55434 | 571.8155
5 | 5714.29 | 0.35 | 2000.0015 | 2 | 400.0003 | 200 | 17.1 | 1.3 | -0.3 | 3.2741 | 580.5766 | 18.7519 | 30.9609 | 0.60567 | 580.5766
5 | 5714.29 | 0.35 | 2000.0015 | 2 | 400.0003 | 200 | 17.1 | 1.5 | -0.3 | 3.2741 | 583.6178 | 19.551 | 29.851 | 0.65496 | 583.6178
5 | 5714.29 | 0.35 | 2000.0015 | 2 | 400.0003 | 200 | 17.1 | 1.7 | -0.3 | 3.2741 | 584.6854 | 20.2016 | 28.9425 | 0.69799 | 584.6854
5 | 5714.29 | 0.35 | 2000.0015 | 2 | 400.0003 | 200 | 17.1 | 1.9 | -0.3 | 3.2741 | 580.0564 | 20.7215 | 27.9929 | 0.74024 | 580.0563
5 | 5714.29 | 0.35 | 2000.0015 | 2 | 400.0003 | 200 | 17.3 | 2.1 | -0.3 | 3.2741 | 624.7376 | 21.8418 | 28.6029 | 0.76362 | 624.7376
5 | 5714.29 | 0.35 | 2000.0015 | 2 | 400.0003 | 200 | 17.3 | 2.3 | -0.3 | 3.2741 | 606.4409 | 22.2406 | 27.2673 | 0.81565 | 606.4409
5 | 5714.29 | 0.35 | 2000.0015 | 2 | 400.0003 | 200 | 17.5 | 2.5 | -0.3 | 3.2741 | 615.6306 | 23.5585 | 26.132 | 0.90152 | 615.6306
5 | 5714.29 | 0.35 | 2000.0015 | 2 | 400.0003 | 200 | 17.5 | 2.7 | -0.3 | 3.2741 | 578.9856 | 23.9903 | 24.1341 | 0.99404 | 578.9856
5 | 5714.29 | 0.35 | 2000.0015 | 2 | 400.0003 | 200 | 17.7 | 2.7 | -0.3 | 3.2741 | 612.8421 | 25.1796 | 24.3388 | 1.0345 | 612.8421
5 | 5714.29 | 0.35 | 2000.0015 | 2 | 400.0003 | 200 | 17.9 | 2.9 | -0.3 | 3.2741 | 611.7432 | 26.9264 | 22.7191 | 1.1852 | 611.7432
5 | 5714.29 | 0.35 | 2000.0015 | 2 | 400.0003 | 200 | 16.7 | 0.1 | -0.1 | 3.2741 | 605.7771 | 6.4177 | 94.3916 | 0.06799 | 605.7771
5 | 5714.29 | 0.35 | 2000.0015 | 2 | 400.0003 | 200 | 16.7 | 0.3 | -0.1 | 3.2741 | 616.4281 | 6.3173 | 97.5774 | 0.064742 | 616.4281
5 | 5714.29 | 0.35 | 2000.0015 | 2 | 400.0003 | 200 | 16.7 | 0.5 | -0.1 | 3.2741 | 633.6752 | 6.1626 | 102.8268 | 0.059931 | 633.6752
5 | 5714.29 | 0.35 | 2000.0015 | 2 | 400.0003 | 200 | 16.7 | 0.7 | -0.1 | 3.2741 | 653.7109 | 6.0122 | 108.7303 | 0.055295 | 653.7109
5 | 5714.29 | 0.35 | 2000.0015 | 2 | 400.0003 | 200 | 16.5 | 1.1 | -0.1 | 3.2741 | 623.2991 | 5.2416 | 118.9149 | 0.044078 | 623.2991
5 | 5714.29 | 0.35 | 2000.0015 | 2 | 400.0003 | 200 | 16.5 | 1.3 | -0.1 | 3.2741 | 639.4908 | 5.1404 | 124.4058 | 0.041319 | 639.4908
5 | 5714.29 | 0.35 | 2000.0015 | 2 | 400.0003 | 200 | 16.5 | 1.5 | -0.1 | 3.2741 | 652.1571 | 5.0296 | 129.6643 | 0.038789 | 652.1571
5 | 5714.29 | 0.35 | 2000.0015 | 2 | 400.0003 | 200 | 16.5 | 1.7 | -0.1 | 3.2741 | 661.4492 | 4.8914 | 135.2283 | 0.036171 | 661.4492
5 | 5714.29 | 0.35 | 2000.0015 | 2 | 400.0003 | 200 | 16.5 | 1.9 | -0.1 | 3.2741 | 666.4547 | 4.7299 | 140.9023 | 0.033569 | 666.4547
5 | 5714.29 | 0.35 | 2000.0015 | 2 | 400.0003 | 200 | 16.5 | 2.1 | -0.1 | 3.2741 | 666.6512 | 4.5601 | 146.1908 | 0.031193 | 666.6512
5 | 5714.29 | 0.35 | 2000.0015 | 2 | 400.0003 | 200 | 16.5 | 2.3 | -0.1 | 3.2741 | 660.6189 | 4.3984 | 150.1957 | 0.029284 | 660.6189
5 | 5714.29 | 0.35 | 2000.0015 | 2 | 400.0003 | 200 | 16.7 | 2.5 | -0.1 | 3.2741 | 695.0411 | 4.5741 | 151.9508 | 0.030103 | 695.0411
5 | 5714.29 | 0.35 | 2000.0015 | 2 | 400.0003 | 200 | 16.7 | 2.7 | -0.1 | 3.2741 | 675.5344 | 4.3862 | 154.0145 | 0.028479 | 675.5344
5 | 5714.29 | 0.35 | 2000.0015 | 2 | 400.0003 | 200 | 16.7 | 2.9 | -0.1 | 3.2741 | 648.1475 | 4.2188 | 153.6332 | 0.02746 | 648.1475
5 | 5714.29 | 0.35 | 2000.0015 | 2 | 400.0003 | 200 | 16.9 | 2.9 | -0.1 | 3.2741 | 682.5608 | 4.4966 | 151.7944 | 0.029623 | 682.5609
5 | 5714.29 | 0.35 | 2000.0015 | 2 | 400.0003 | 200 | 16.9 | 3.1 | -0.1 | 3.2741 | 656.7878 | 4.1932 | 156.6334 | 0.02677 | 656.7878
5 | 5714.29 | 0.35 | 2000.0015 | 2 | 400.0003 | 200 | 17.1 | 3.3 | -0.1 | 3.2741 | 656.3957 | 4.0004 | 164.0846 | 0.02438 | 656.3957
5 | 5714.29 | 0.35 | 2000.0015 | 2 | 400.0003 | 200 | 17.3 | 3.5 | -0.1 | 3.2741 | 645.7922 | 3.6999 | 174.5421 | 0.021198 | 645.7922
5 | 5714.29 | 0.35 | 2000.0015 | 2 | 400.0003 | 200 | 17.5 | 3.5 | -0.1 | 3.2741 | 674.4377 | 3.8445 | 175.429 | 0.021915 | 674.4377
5 | 5714.29 | 0.35 | 2000.0015 | 2 | 400.0003 | 200 | 17.7 | 3.7 | -0.1 | 3.2741 | 662.0348 | 3.7806 | 175.1146 | 0.021589 | 662.0348
5 | 5714.29 | 0.35 | 2000.0015 | 2 | 400.0003 | 200 | 17.9 | 3.7 | -0.1 | 3.2741 | 691.3258 | 4.168 | 165.8654 | 0.025129 | 691.3258
5 | 5714.29 | 0.35 | 2000.0015 | 2 | 400.0003 | 200 | 17.3 | 1.3 | -0.3 | 3.2753 | 598.9246 | 18.1612 | 32.9782 | 0.5507 | 598.9246
5 | 5714.29 | 0.35 | 2000.0015 | 2 | 400.0003 | 200 | 17.3 | 1.5 | -0.3 | 3.2753 | 599.0089 | 18.947 | 31.6149 | 0.59931 | 599.0089
5 | 5714.29 | 0.35 | 2000.0015 | 2 | 400.0003 | 200 | 17.3 | 1.7 | -0.3 | 3.2753 | 592.6064 | 19.629 | 30.1903 | 0.65018 | 592.6065
5 | 5714.29 | 0.35 | 2000.0015 | 2 | 400.0003 | 200 | 17.3 | 1.9 | -0.3 | 3.2753 | 581.5594 | 20.218 | 28.7645 | 0.70288 | 581.5594
5 | 5714.29 | 0.35 | 2000.0015 | 2 | 400.0003 | 200 | 17.5 | 2.1 | -0.3 | 3.2753 | 618.595 | 21.4797 | 28.7991 | 0.74585 | 618.595
5 | 5714.29 | 0.35 | 2000.0015 | 2 | 400.0003 | 200 | 17.5 | 2.3 | -0.3 | 3.2753 | 596.5149 | 22.0275 | 27.0805 | 0.81341 | 596.5149
5 | 5714.29 | 0.35 | 2000.0015 | 2 | 400.0003 | 200 | 17.7 | 2.5 | -0.3 | 3.2753 | 604.2039 | 23.5746 | 25.6295 | 0.91982 | 604.2039
5 | 5714.29 | 0.35 | 2000.0015 | 2 | 400.0003 | 200 | 17.9 | 2.7 | -0.3 | 3.2753 | 601.2731 | 25.4368 | 23.6379 | 1.0761 | 601.2731
5 | 5714.29 | 0.35 | 2000.0015 | 2 | 400.0003 | 200 | 16.9 | 0.1 | -0.1 | 3.2753 | 610.2654 | 6.6947 | 91.1561 | 0.073442 | 610.2654
5 | 5714.29 | 0.35 | 2000.0015 | 2 | 400.0003 | 200 | 16.9 | 0.3 | -0.1 | 3.2753 | 621.5319 | 6.5864 | 94.3662 | 0.069796 | 621.5319
5 | 5714.29 | 0.35 | 2000.0015 | 2 | 400.0003 | 200 | 16.9 | 0.5 | -0.1 | 3.2753 | 639.7355 | 6.4217 | 99.6201 | 0.064462 | 639.7355
5 | 5714.29 | 0.35 | 2000.0015 | 2 | 400.0003 | 200 | 16.7 | 0.9 | -0.1 | 3.2753 | 612.5001 | 5.5955 | 109.4634 | 0.051117 | 612.5001
5 | 5714.29 | 0.35 | 2000.0015 | 2 | 400.0003 | 200 | 16.7 | 1.1 | -0.1 | 3.2753 | 628.4125 | 5.4579 | 115.1391 | 0.047402 | 628.4125
5 | 5714.29 | 0.35 | 2000.0015 | 2 | 400.0003 | 200 | 16.7 | 1.3 | -0.1 | 3.2753 | 644.3648 | 5.3218 | 121.0796 | 0.043953 | 644.3648
5 | 5714.29 | 0.35 | 2000.0015 | 2 | 400.0003 | 200 | 16.7 | 1.5 | -0.1 | 3.2753 | 655.5261 | 5.168 | 126.8443 | 0.040743 | 655.526
5 | 5714.29 | 0.35 | 2000.0015 | 2 | 400.0003 | 200 | 16.7 | 1.7 | -0.1 | 3.2753 | 662.2691 | 4.9999 | 132.4567 | 0.037747 | 662.2691
5 | 5714.29 | 0.35 | 2000.0015 | 2 | 400.0003 | 200 | 16.7 | 1.9 | -0.1 | 3.2753 | 663.972 | 4.8181 | 137.8092 | 0.034962 | 663.972
5 | 5714.29 | 0.35 | 2000.0015 | 2 | 400.0003 | 200 | 16.7 | 2.1 | -0.1 | 3.2753 | 659.9858 | 4.6369 | 142.3325 | 0.032578 | 659.9858
5 | 5714.29 | 0.35 | 2000.0015 | 2 | 400.0003 | 200 | 16.7 | 2.3 | -0.1 | 3.2753 | 647.7165 | 4.4794 | 144.5993 | 0.030978 | 647.7164
5 | 5714.29 | 0.35 | 2000.0015 | 2 | 400.0003 | 200 | 16.9 | 2.3 | -0.1 | 3.2753 | 694.7274 | 4.8371 | 143.6239 | 0.033679 | 694.7275
5 | 5714.29 | 0.35 | 2000.0015 | 2 | 400.0003 | 200 | 16.9 | 2.5 | -0.1 | 3.2753 | 677.1168 | 4.6268 | 146.3467 | 0.031615 | 677.1168
5 | 5714.29 | 0.35 | 2000.0015 | 2 | 400.0003 | 200 | 16.9 | 2.7 | -0.1 | 3.2753 | 653.8145 | 4.4162 | 148.0493 | 0.029829 | 653.8145
5 | 5714.29 | 0.35 | 2000.0015 | 2 | 400.0003 | 200 | 17.1 | 2.9 | -0.1 | 3.2753 | 663.1183 | 4.4429 | 149.2537 | 0.029767 | 663.1183
5 | 5714.29 | 0.35 | 2000.0015 | 2 | 400.0003 | 200 | 17.1 | 3.1 | -0.1 | 3.2753 | 632.4601 | 4.1195 | 153.5295 | 0.026832 | 632.4601
5 | 5714.29 | 0.35 | 2000.0015 | 2 | 400.0003 | 200 | 17.3 | 3.1 | -0.1 | 3.2753 | 665.9055 | 4.3015 | 154.8085 | 0.027786 | 665.9055
5 | 5714.29 | 0.35 | 2000.0015 | 2 | 400.0003 | 200 | 17.3 | 3.3 | -0.1 | 3.2753 | 631.488 | 3.8347 | 164.6766 | 0.023286 | 631.488
5 | 5714.29 | 0.35 | 2000.0015 | 2 | 400.0003 | 200 | 17.5 | 3.3 | -0.1 | 3.2753 | 664.662 | 3.9594 | 167.8689 | 0.023586 | 664.662
5 | 5714.29 | 0.35 | 2000.0015 | 2 | 400.0003 | 200 | 17.7 | 3.5 | -0.1 | 3.2753 | 657.2898 | 3.6686 | 179.1684 | 0.020475 | 657.2898
5 | 5714.29 | 0.35 | 2000.0015 | 2 | 400.0003 | 200 | 17.3 | 0.1 | -0.3 | 3.2764 | 462.3982 | 10.9885 | 42.08 | 0.26113 | 462.3982
5 | 5714.29 | 0.35 | 2000.0015 | 2 | 400.0003 | 200 | 17.3 | 0.3 | -0.3 | 3.2764 | 469.7654 | 11.5203 | 40.7774 | 0.28252 | 469.7654
5 | 5714.29 | 0.35 | 2000.0015 | 2 | 400.0003 | 200 | 17.3 | 0.5 | -0.3 | 3.2764 | 481.8241 | 12.4339 | 38.7509 | 0.32087 | 481.8241
5 | 5714.29 | 0.35 | 2000.0015 | 2 | 400.0003 | 200 | 17.3 | 0.7 | -0.3 | 3.2764 | 498.075 | 13.5736 | 36.6944 | 0.36991 | 498.075
5 | 5714.29 | 0.35 | 2000.0015 | 2 | 400.0003 | 200 | 17.3 | 0.9 | -0.3 | 3.2764 | 516.8326 | 14.7953 | 34.9323 | 0.42354 | 516.8326
5 | 5714.29 | 0.35 | 2000.0015 | 2 | 400.0003 | 200 | 17.3 | 1.1 | -0.3 | 3.2764 | 532.4634 | 15.9281 | 33.4293 | 0.47647 | 532.4635
5 | 5714.29 | 0.35 | 2000.0015 | 2 | 400.0003 | 200 | 17.5 | 1.5 | -0.3 | 3.2764 | 613.3125 | 18.3141 | 33.4885 | 0.54688 | 613.3125
5 | 5714.29 | 0.35 | 2000.0015 | 2 | 400.0003 | 200 | 17.5 | 1.7 | -0.3 | 3.2764 | 601.5947 | 19.0143 | 31.6391 | 0.60097 | 601.5946
5 | 5714.29 | 0.35 | 2000.0015 | 2 | 400.0003 | 200 | 17.5 | 1.9 | -0.3 | 3.2764 | 585.2884 | 19.6975 | 29.7138 | 0.66291 | 585.2884
5 | 5714.29 | 0.35 | 2000.0015 | 2 | 400.0003 | 200 | 17.7 | 2.3 | -0.3 | 3.2764 | 588.9479 | 21.863 | 26.9381 | 0.8116 | 588.9479
5 | 5714.29 | 0.35 | 2000.0015 | 2 | 400.0003 | 200 | 17.9 | 2.5 | -0.3 | 3.2764 | 593.2426 | 23.6584 | 25.0753 | 0.94349 | 593.2426
5 | 5714.29 | 0.35 | 2000.0015 | 2 | 400.0003 | 200 | 17.1 | 0.1 | -0.1 | 3.2764 | 612.8923 | 6.9182 | 88.5917 | 0.07809 | 612.8923
5 | 5714.29 | 0.35 | 2000.0015 | 2 | 400.0003 | 200 | 17.1 | 0.3 | -0.1 | 3.2764 | 624.6841 | 6.8132 | 91.6877 | 0.074308 | 624.6841
5 | 5714.29 | 0.35 | 2000.0015 | 2 | 400.0003 | 200 | 17.1 | 0.5 | -0.1 | 3.2764 | 643.5097 | 6.6455 | 96.8333 | 0.068629 | 643.5097
5 | 5714.29 | 0.35 | 2000.0015 | 2 | 400.0003 | 200 | 16.9 | 0.7 | -0.1 | 3.2764 | 597.509 | 6.0201 | 99.253 | 0.060654 | 597.509
5 | 5714.29 | 0.35 | 2000.0015 | 2 | 400.0003 | 200 | 16.9 | 0.9 | -0.1 | 3.2764 | 617.1243 | 5.8406 | 105.6608 | 0.055277 | 617.1243
5 | 5714.29 | 0.35 | 2000.0015 | 2 | 400.0003 | 200 | 16.9 | 1.1 | -0.1 | 3.2764 | 634.5107 | 5.685 | 111.6123 | 0.050935 | 634.5107
5 | 5714.29 | 0.35 | 2000.0015 | 2 | 400.0003 | 200 | 16.9 | 1.3 | -0.1 | 3.2764 | 647.9693 | 5.5228 | 117.3263 | 0.047072 | 647.9692
5 | 5714.29 | 0.35 | 2000.0015 | 2 | 400.0003 | 200 | 16.9 | 1.5 | -0.1 | 3.2764 | 656.6883 | 5.332 | 123.1599 | 0.043293 | 656.6883
5 | 5714.29 | 0.35 | 2000.0015 | 2 | 400.0003 | 200 | 16.9 | 1.7 | -0.1 | 3.2764 | 659.8249 | 5.1346 | 128.505 | 0.039957 | 659.8249
5 | 5714.29 | 0.35 | 2000.0015 | 2 | 400.0003 | 200 | 16.9 | 1.9 | -0.1 | 3.2764 | 657.2277 | 4.9323 | 133.2484 | 0.037016 | 657.2277
5 | 5714.29 | 0.35 | 2000.0015 | 2 | 400.0003 | 200 | 16.9 | 2.1 | -0.1 | 3.2764 | 648.2459 | 4.7348 | 136.9096 | 0.034584 | 648.2459
5 | 5714.29 | 0.35 | 2000.0015 | 2 | 400.0003 | 200 | 17.1 | 2.3 | -0.1 | 3.2764 | 679.2715 | 4.9268 | 137.8718 | 0.035735 | 679.2715
5 | 5714.29 | 0.35 | 2000.0015 | 2 | 400.0003 | 200 | 17.1 | 2.5 | -0.1 | 3.2764 | 658.057 | 4.6862 | 140.4234 | 0.033372 | 658.057
5 | 5714.29 | 0.35 | 2000.0015 | 2 | 400.0003 | 200 | 17.1 | 2.7 | -0.1 | 3.2764 | 630.5222 | 4.4376 | 142.0853 | 0.031232 | 630.5222
5 | 5714.29 | 0.35 | 2000.0015 | 2 | 400.0003 | 200 | 17.3 | 2.9 | -0.1 | 3.2764 | 643.1543 | 4.3504 | 147.8389 | 0.029426 | 643.1543
5 | 5714.29 | 0.35 | 2000.0015 | 2 | 400.0003 | 200 | 17.5 | 3.1 | -0.1 | 3.2764 | 648.6645 | 4.0907 | 158.5722 | 0.025797 | 648.6645
5 | 5714.29 | 0.35 | 2000.0015 | 2 | 400.0003 | 200 | 17.7 | 3.3 | -0.1 | 3.2764 | 647.4158 | 3.7188 | 174.094 | 0.021361 | 647.4158
5 | 5714.29 | 0.35 | 2000.0015 | 2 | 400.0003 | 200 | 17.9 | 3.5 | -0.1 | 3.2764 | 635.0547 | 3.5886 | 176.9635 | 0.020279 | 635.0547
5 | 5714.29 | 0.35 | 2000.0015 | 2 | 400.0003 | 200 | 17.5 | 0.1 | -0.3 | 3.2776 | 461.4732 | 10.4876 | 44.0016 | 0.23835 | 461.4732
5 | 5714.29 | 0.35 | 2000.0015 | 2 | 400.0003 | 200 | 17.5 | 0.3 | -0.3 | 3.2776 | 469.1237 | 10.9684 | 42.7705 | 0.25645 | 469.1238
5 | 5714.29 | 0.35 | 2000.0015 | 2 | 400.0003 | 200 | 17.5 | 0.5 | -0.3 | 3.2776 | 481.6495 | 11.8056 | 40.7983 | 0.28937 | 481.6495
5 | 5714.29 | 0.35 | 2000.0015 | 2 | 400.0003 | 200 | 17.5 | 0.7 | -0.3 | 3.2776 | 499.0904 | 12.8569 | 38.8188 | 0.3312 | 499.0904
5 | 5714.29 | 0.35 | 2000.0015 | 2 | 400.0003 | 200 | 17.5 | 0.9 | -0.3 | 3.2776 | 519.1415 | 14.0053 | 37.0675 | 0.37783 | 519.1415
5 | 5714.29 | 0.35 | 2000.0015 | 2 | 400.0003 | 200 | 17.5 | 1.1 | -0.3 | 3.2776 | 537.3464 | 15.1826 | 35.3924 | 0.42898 | 537.3464
5 | 5714.29 | 0.35 | 2000.0015 | 2 | 400.0003 | 200 | 17.5 | 1.3 | -0.3 | 3.2776 | 551.069 | 16.2193 | 33.9761 | 0.47737 | 551.069
5 | 5714.29 | 0.35 | 2000.0015 | 2 | 400.0003 | 200 | 17.7 | 1.7 | -0.3 | 3.2776 | 612.285 | 18.4124 | 33.2539 | 0.55369 | 612.285
5 | 5714.29 | 0.35 | 2000.0015 | 2 | 400.0003 | 200 | 17.7 | 1.9 | -0.3 | 3.2776 | 590.4776 | 19.1977 | 30.7577 | 0.62416 | 590.4776
5 | 5714.29 | 0.35 | 2000.0015 | 2 | 400.0003 | 200 | 17.7 | 2.1 | -0.3 | 3.2776 | 564.6413 | 20.0413 | 28.1739 | 0.71134 | 564.6413
5 | 5714.29 | 0.35 | 2000.0015 | 2 | 400.0003 | 200 | 17.9 | 2.3 | -0.3 | 3.2776 | 583.0636 | 21.754 | 26.8025 | 0.81164 | 583.0636
5 | 5714.29 | 0.35 | 2000.0015 | 2 | 400.0003 | 200 | 17.3 | 0.1 | -0.1 | 3.2776 | 612.4222 | 7.0855 | 86.4333 | 0.081976 | 612.4222
5 | 5714.29 | 0.35 | 2000.0015 | 2 | 400.0003 | 200 | 17.3 | 0.3 | -0.1 | 3.2776 | 624.6919 | 6.9894 | 89.3765 | 0.078202 | 624.6919
5 | 5714.29 | 0.35 | 2000.0015 | 2 | 400.0003 | 200 | 17.1 | 0.7 | -0.1 | 3.2776 | 598.8086 | 6.2602 | 95.6533 | 0.065447 | 598.8086
5 | 5714.29 | 0.35 | 2000.0015 | 2 | 400.0003 | 200 | 17.1 | 0.9 | -0.1 | 3.2776 | 619.3945 | 6.0867 | 101.7622 | 0.059813 | 619.3945
5 | 5714.29 | 0.35 | 2000.0015 | 2 | 400.0003 | 200 | 17.1 | 1.1 | -0.1 | 3.2776 | 637.0267 | 5.9219 | 107.572 | 0.05505 | 637.0267
5 | 5714.29 | 0.35 | 2000.0015 | 2 | 400.0003 | 200 | 17.1 | 1.3 | -0.1 | 3.2776 | 648.6751 | 5.7402 | 113.0057 | 0.050796 | 648.6751
5 | 5714.29 | 0.35 | 2000.0015 | 2 | 400.0003 | 200 | 17.1 | 1.5 | -0.1 | 3.2776 | 655.1211 | 5.5284 | 118.5019 | 0.046652 | 655.1211
5 | 5714.29 | 0.35 | 2000.0015 | 2 | 400.0003 | 200 | 17.1 | 1.7 | -0.1 | 3.2776 | 654.3223 | 5.3042 | 123.3598 | 0.042998 | 654.3223
5 | 5714.29 | 0.35 | 2000.0015 | 2 | 400.0003 | 200 | 17.1 | 1.9 | -0.1 | 3.2776 | 647.3241 | 5.0782 | 127.4705 | 0.039838 | 647.3241
5 | 5714.29 | 0.35 | 2000.0015 | 2 | 400.0003 | 200 | 17.1 | 2.1 | -0.1 | 3.2776 | 633.3177 | 4.8569 | 130.3956 | 0.037247 | 633.3177
5 | 5714.29 | 0.35 | 2000.0015 | 2 | 400.0003 | 200 | 17.3 | 2.3 | -0.1 | 3.2776 | 663.5841 | 5.0323 | 131.8657 | 0.038162 | 663.5841
5 | 5714.29 | 0.35 | 2000.0015 | 2 | 400.0003 | 200 | 17.3 | 2.5 | -0.1 | 3.2776 | 640.2267 | 4.7361 | 135.1789 | 0.035036 | 640.2267
5 | 5714.29 | 0.35 | 2000.0015 | 2 | 400.0003 | 200 | 17.3 | 2.7 | -0.1 | 3.2776 | 611.7458 | 4.4551 | 137.3138 | 0.032445 | 611.7458
5 | 5714.29 | 0.35 | 2000.0015 | 2 | 400.0003 | 200 | 17.5 | 2.7 | -0.1 | 3.2776 | 653.667 | 4.7207 | 138.4695 | 0.034092 | 653.667
5 | 5714.29 | 0.35 | 2000.0015 | 2 | 400.0003 | 200 | 17.5 | 2.9 | -0.1 | 3.2776 | 625.8417 | 4.2359 | 147.747 | 0.02867 | 625.8417
5 | 5714.29 | 0.35 | 2000.0015 | 2 | 400.0003 | 200 | 17.7 | 3.1 | -0.1 | 3.2776 | 632.7875 | 3.8573 | 164.0486 | 0.023513 | 632.7875
5 | 5714.29 | 0.35 | 2000.0015 | 2 | 400.0003 | 200 | 17.9 | 3.1 | -0.1 | 3.2776 | 669.8263 | 4.0866 | 163.9088 | 0.024932 | 669.8263
5 | 5714.29 | 0.35 | 2000.0015 | 2 | 400.0003 | 200 | 17.9 | 3.3 | -0.1 | 3.2776 | 629.9152 | 3.6351 | 173.2888 | 0.020977 | 629.9152
5 | 5714.29 | 0.35 | 2000.0015 | 2 | 400.0003 | 200 | 17.7 | 0.1 | -0.3 | 3.2787 | 463.1574 | 10.0813 | 45.9424 | 0.21943 | 463.1574
5 | 5714.29 | 0.35 | 2000.0015 | 2 | 400.0003 | 200 | 17.7 | 0.3 | -0.3 | 3.2787 | 471.7052 | 10.5166 | 44.8532 | 0.23447 | 471.7052
5 | 5714.29 | 0.35 | 2000.0015 | 2 | 400.0003 | 200 | 17.7 | 0.5 | -0.3 | 3.2787 | 485.7368 | 11.2712 | 43.0953 | 0.26154 | 485.7368
5 | 5714.29 | 0.35 | 2000.0015 | 2 | 400.0003 | 200 | 17.7 | 0.7 | -0.3 | 3.2787 | 504.69 | 12.2226 | 41.2916 | 0.29601 | 504.69
5 | 5714.29 | 0.35 | 2000.0015 | 2 | 400.0003 | 200 | 17.7 | 0.9 | -0.3 | 3.2787 | 525.4158 | 13.2797 | 39.5654 | 0.33564 | 525.4157
5 | 5714.29 | 0.35 | 2000.0015 | 2 | 400.0003 | 200 | 17.7 | 1.1 | -0.3 | 3.2787 | 544.007 | 14.376 | 37.8414 | 0.3799 | 544.007
5 | 5714.29 | 0.35 | 2000.0015 | 2 | 400.0003 | 200 | 17.7 | 1.3 | -0.3 | 3.2787 | 557.1266 | 15.47 | 36.0133 | 0.42956 | 557.1266
5 | 5714.29 | 0.35 | 2000.0015 | 2 | 400.0003 | 200 | 17.7 | 1.5 | -0.3 | 3.2787 | 560.703 | 16.3763 | 34.2388 | 0.4783 | 560.703
5 | 5714.29 | 0.35 | 2000.0015 | 2 | 400.0003 | 200 | 17.9 | 1.9 | -0.3 | 3.2787 | 595.7678 | 18.7403 | 31.7907 | 0.58949 | 595.7678
5 | 5714.29 | 0.35 | 2000.0015 | 2 | 400.0003 | 200 | 17.9 | 2.1 | -0.3 | 3.2787 | 564.6071 | 19.7401 | 28.6021 | 0.69016 | 564.6071
5 | 5714.29 | 0.35 | 2000.0015 | 2 | 400.0003 | 200 | 17.5 | 0.1 | -0.1 | 3.2787 | 609.5096 | 7.1988 | 84.6682 | 0.085024 | 609.5096
5 | 5714.29 | 0.35 | 2000.0015 | 2 | 400.0003 | 200 | 17.5 | 0.3 | -0.1 | 3.2787 | 622.3383 | 7.1145 | 87.4747 | 0.081332 | 622.3383
5 | 5714.29 | 0.35 | 2000.0015 | 2 | 400.0003 | 200 | 17.3 | 0.5 | -0.1 | 3.2787 | 572.7881 | 6.6703 | 85.8719 | 0.077677 | 572.7881
5 | 5714.29 | 0.35 | 2000.0015 | 2 | 400.0003 | 200 | 17.3 | 0.7 | -0.1 | 3.2787 | 597.1212 | 6.4817 | 92.1236 | 0.070359 | 597.1212
5 | 5714.29 | 0.35 | 2000.0015 | 2 | 400.0003 | 200 | 17.3 | 0.9 | -0.1 | 3.2787 | 619.2404 | 6.3208 | 97.969 | 0.064518 | 619.2404
5 | 5714.29 | 0.35 | 2000.0015 | 2 | 400.0003 | 200 | 17.3 | 1.1 | -0.1 | 3.2787 | 637.3172 | 6.16 | 103.4612 | 0.059539 | 637.3172
5 | 5714.29 | 0.35 | 2000.0015 | 2 | 400.0003 | 200 | 17.3 | 1.3 | -0.1 | 3.2787 | 648.8052 | 5.9756 | 108.5763 | 0.055036 | 648.8052
5 | 5714.29 | 0.35 | 2000.0015 | 2 | 400.0003 | 200 | 17.3 | 1.5 | -0.1 | 3.2787 | 651.4986 | 5.7604 | 113.0994 | 0.050932 | 651.4986
5 | 5714.29 | 0.35 | 2000.0015 | 2 | 400.0003 | 200 | 17.3 | 1.7 | -0.1 | 3.2787 | 647.1122 | 5.5093 | 117.4591 | 0.046904 | 647.1122
5 | 5714.29 | 0.35 | 2000.0015 | 2 | 400.0003 | 200 | 17.3 | 1.9 | -0.1 | 3.2787 | 636.5993 | 5.2515 | 121.2227 | 0.043321 | 636.5993
5 | 5714.29 | 0.35 | 2000.0015 | 2 | 400.0003 | 200 | 17.3 | 2.1 | -0.1 | 3.2787 | 619.4605 | 5.0014 | 123.8568 | 0.040381 | 619.4605
5 | 5714.29 | 0.35 | 2000.0015 | 2 | 400.0003 | 200 | 17.5 | 2.3 | -0.1 | 3.2787 | 650.5275 | 5.1236 | 126.9679 | 0.040353 | 650.5275
5 | 5714.29 | 0.35 | 2000.0015 | 2 | 400.0003 | 200 | 17.5 | 2.5 | -0.1 | 3.2787 | 625.2266 | 4.7657 | 131.1944 | 0.036325 | 625.2266
5 | 5714.29 | 0.35 | 2000.0015 | 2 | 400.0003 | 200 | 17.7 | 2.7 | -0.1 | 3.2787 | 643.4135 | 4.6091 | 139.5971 | 0.033017 | 643.4135
5 | 5714.29 | 0.35 | 2000.0015 | 2 | 400.0003 | 200 | 17.7 | 2.9 | -0.1 | 3.2787 | 612.4654 | 4.1074 | 149.1141 | 0.027545 | 612.4654
5 | 5714.29 | 0.35 | 2000.0015 | 2 | 400.0003 | 200 | 17.9 | 2.9 | -0.1 | 3.2787 | 655.3695 | 4.2569 | 153.9534 | 0.027651 | 655.3695
5 | 5714.29 | 0.35 | 2000.0015 | 2 | 400.0003 | 200 | 17.9 | 0.1 | -0.3 | 3.2799 | 461.7933 | 9.7326 | 47.4483 | 0.20512 | 461.7933
5 | 5714.29 | 0.35 | 2000.0015 | 2 | 400.0003 | 200 | 17.9 | 0.3 | -0.3 | 3.2799 | 471.4937 | 10.1282 | 46.5527 | 0.21756 | 471.4937
5 | 5714.29 | 0.35 | 2000.0015 | 2 | 400.0003 | 200 | 17.9 | 0.5 | -0.3 | 3.2799 | 487.4615 | 10.8077 | 45.103 | 0.23962 | 487.4616
5 | 5714.29 | 0.35 | 2000.0015 | 2 | 400.0003 | 200 | 17.9 | 0.7 | -0.3 | 3.2799 | 507.9421 | 11.6705 | 43.5235 | 0.26814 | 507.9421
5 | 5714.29 | 0.35 | 2000.0015 | 2 | 400.0003 | 200 | 17.9 | 0.9 | -0.3 | 3.2799 | 529.4309 | 12.6324 | 41.9107 | 0.30141 | 529.4309
5 | 5714.29 | 0.35 | 2000.0015 | 2 | 400.0003 | 200 | 17.9 | 1.1 | -0.3 | 3.2799 | 548.0911 | 13.6419 | 40.1771 | 0.33954 | 548.0912
5 | 5714.29 | 0.35 | 2000.0015 | 2 | 400.0003 | 200 | 17.9 | 1.3 | -0.3 | 3.2799 | 562.0298 | 14.6684 | 38.3156 | 0.38283 | 562.0297
5 | 5714.29 | 0.35 | 2000.0015 | 2 | 400.0003 | 200 | 17.9 | 1.5 | -0.3 | 3.2799 | 567.8284 | 15.71 | 36.1443 | 0.43465 | 567.8283
5 | 5714.29 | 0.35 | 2000.0015 | 2 | 400.0003 | 200 | 17.9 | 1.7 | -0.3 | 3.2799 | 557.0788 | 16.5983 | 33.5624 | 0.49455 | 557.0788
5 | 5714.29 | 0.35 | 2000.0015 | 2 | 400.0003 | 200 | 17.7 | 0.1 | -0.1 | 3.2799 | 602.1141 | 7.2812 | 82.6949 | 0.088048 | 602.1141
5 | 5714.29 | 0.35 | 2000.0015 | 2 | 400.0003 | 200 | 17.7 | 0.3 | -0.1 | 3.2799 | 615.8059 | 7.2096 | 85.4145 | 0.084407 | 615.8059
5 | 5714.29 | 0.35 | 2000.0015 | 2 | 400.0003 | 200 | 17.5 | 0.5 | -0.1 | 3.2799 | 567.8279 | 6.8443 | 82.9631 | 0.082499 | 567.8279
5 | 5714.29 | 0.35 | 2000.0015 | 2 | 400.0003 | 200 | 17.5 | 0.7 | -0.1 | 3.2799 | 593.2601 | 6.6777 | 88.8425 | 0.075163 | 593.2601
5 | 5714.29 | 0.35 | 2000.0015 | 2 | 400.0003 | 200 | 17.5 | 0.9 | -0.1 | 3.2799 | 616.7623 | 6.5303 | 94.4457 | 0.069144 | 616.7623
5 | 5714.29 | 0.35 | 2000.0015 | 2 | 400.0003 | 200 | 17.5 | 1.1 | -0.1 | 3.2799 | 635.4095 | 6.381 | 99.5784 | 0.06408 | 635.4095
5 | 5714.29 | 0.35 | 2000.0015 | 2 | 400.0003 | 200 | 17.5 | 1.3 | -0.1 | 3.2799 | 645.7798 | 6.2097 | 103.9948 | 0.059712 | 645.7798
5 | 5714.29 | 0.35 | 2000.0015 | 2 | 400.0003 | 200 | 17.5 | 1.5 | -0.1 | 3.2799 | 645.5782 | 5.9991 | 107.6126 | 0.055747 | 645.5782
5 | 5714.29 | 0.35 | 2000.0015 | 2 | 400.0003 | 200 | 17.5 | 1.7 | -0.1 | 3.2799 | 639.0037 | 5.7353 | 111.415 | 0.051477 | 639.0037
5 | 5714.29 | 0.35 | 2000.0015 | 2 | 400.0003 | 200 | 17.5 | 1.9 | -0.1 | 3.2799 | 626.5295 | 5.4476 | 115.0097 | 0.047367 | 626.5295
5 | 5714.29 | 0.35 | 2000.0015 | 2 | 400.0003 | 200 | 17.5 | 2.1 | -0.1 | 3.2799 | 608.0361 | 5.1616 | 117.7996 | 0.043817 | 608.0362
5 | 5714.29 | 0.35 | 2000.0015 | 2 | 400.0003 | 200 | 17.7 | 2.3 | -0.1 | 3.2799 | 639.9368 | 5.1743 | 123.6754 | 0.041838 | 639.9368
5 | 5714.29 | 0.35 | 2000.0015 | 2 | 400.0003 | 200 | 17.7 | 2.5 | -0.1 | 3.2799 | 614.2056 | 4.753 | 129.2253 | 0.036781 | 614.2056
5 | 5714.29 | 0.35 | 2000.0015 | 2 | 400.0003 | 200 | 17.9 | 2.7 | -0.1 | 3.2799 | 633.6818 | 4.4471 | 142.4946 | 0.031209 | 633.6818
5 | 5714.29 | 0.35 | 2000.0015 | 2 | 400.0003 | 200 | 17.9 | 0.1 | -0.1 | 3.2812 | 590.2632 | 7.3437 | 80.3763 | 0.091367 | 590.2632
5 | 5714.29 | 0.35 | 2000.0015 | 2 | 400.0003 | 200 | 17.9 | 0.3 | -0.1 | 3.2812 | 605.1149 | 7.2849 | 83.0645 | 0.087701 | 605.1149
5 | 5714.29 | 0.35 | 2000.0015 | 2 | 400.0003 | 200 | 17.7 | 0.5 | -0.1 | 3.2812 | 558.7568 | 6.9928 | 79.9051 | 0.087513 | 558.7568
5 | 5714.29 | 0.35 | 2000.0015 | 2 | 400.0003 | 200 | 17.9 | 0.5 | -0.1 | 3.2812 | 627.0444 | 7.1961 | 87.1365 | 0.082584 | 627.0444
5 | 5714.29 | 0.35 | 2000.0015 | 2 | 400.0003 | 200 | 17.7 | 0.7 | -0.1 | 3.2812 | 586.0954 | 6.851 | 85.5483 | 0.080084 | 586.0954
5 | 5714.29 | 0.35 | 2000.0015 | 2 | 400.0003 | 200 | 17.7 | 0.9 | -0.1 | 3.2812 | 610.9792 | 6.7192 | 90.9308 | 0.073893 | 610.9792
5 | 5714.29 | 0.35 | 2000.0015 | 2 | 400.0003 | 200 | 17.7 | 1.1 | -0.1 | 3.2812 | 630.5149 | 6.5822 | 95.7914 | 0.068714 | 630.5149
5 | 5714.29 | 0.35 | 2000.0015 | 2 | 400.0003 | 200 | 17.7 | 1.3 | -0.1 | 3.2812 | 641.1599 | 6.4235 | 99.8147 | 0.064354 | 641.1599
5 | 5714.29 | 0.35 | 2000.0015 | 2 | 400.0003 | 200 | 17.7 | 1.5 | -0.1 | 3.2812 | 641.193 | 6.2145 | 103.1766 | 0.060232 | 641.193
5 | 5714.29 | 0.35 | 2000.0015 | 2 | 400.0003 | 200 | 17.7 | 1.7 | -0.1 | 3.2812 | 631.8542 | 5.9517 | 106.1637 | 0.056061 | 631.8542
5 | 5714.29 | 0.35 | 2000.0015 | 2 | 400.0003 | 200 | 17.7 | 1.9 | -0.1 | 3.2812 | 618.5543 | 5.6298 | 109.8707 | 0.051241 | 618.5543
5 | 5714.29 | 0.35 | 2000.0015 | 2 | 400.0003 | 200 | 17.7 | 2.1 | -0.1 | 3.2812 | 600.0218 | 5.2857 | 113.5172 | 0.046563 | 600.0218
5 | 5714.29 | 0.35 | 2000.0015 | 2 | 400.0003 | 200 | 17.9 | 2.3 | -0.1 | 3.2812 | 632.6759 | 5.1704 | 122.3653 | 0.042254 | 632.676
5 | 5714.29 | 0.35 | 2000.0015 | 2 | 400.0003 | 200 | 17.9 | 2.5 | -0.1 | 3.2812 | 605.3081 | 4.6827 | 129.265 | 0.036226 | 605.3081
5 | 5714.29 | 0.35 | 2000.0015 | 2 | 400.0003 | 200 | 17.9 | 0.7 | -0.1 | 3.2824 | 574.7702 | 6.9968 | 82.1478 | 0.085173 | 574.7702
5 | 5714.29 | 0.35 | 2000.0015 | 2 | 400.0003 | 200 | 17.9 | 0.9 | -0.1 | 3.2824 | 601.512 | 6.8818 | 87.4063 | 0.078733 | 601.512
5 | 5714.29 | 0.35 | 2000.0015 | 2 | 400.0003 | 200 | 17.9 | 1.1 | -0.1 | 3.2824 | 622.0807 | 6.7543 | 92.101 | 0.073336 | 622.0807
5 | 5714.29 | 0.35 | 2000.0015 | 2 | 400.0003 | 200 | 17.9 | 1.3 | -0.1 | 3.2824 | 633.7361 | 6.6015 | 95.9985 | 0.068767 | 633.7361
5 | 5714.29 | 0.35 | 2000.0015 | 2 | 400.0003 | 200 | 17.9 | 1.5 | -0.1 | 3.2824 | 634.5153 | 6.3942 | 99.2323 | 0.064437 | 634.5153
5 | 5714.29 | 0.35 | 2000.0015 | 2 | 400.0003 | 200 | 17.9 | 1.7 | -0.1 | 3.2824 | 625.4834 | 6.1222 | 102.1659 | 0.059924 | 625.4834
5 | 5714.29 | 0.35 | 2000.0015 | 2 | 400.0003 | 200 | 17.9 | 1.9 | -0.1 | 3.2824 | 612.2771 | 5.7641 | 106.2226 | 0.054264 | 612.2771
5 | 5714.29 | 0.35 | 2000.0015 | 2 | 400.0003 | 200 | 17.9 | 2.1 | -0.1 | 3.2824 | 593.7404 | 5.3492 | 110.9965 | 0.048192 | 593.7404
5 | 5714.29 | 0.35 | 2000.0015 | 2 | 400.0003 | 200 | 6.7 | 4.3 | -0.5 | 0.78004 | 10321.187 | 774.5762 | 13.3249 | 58.1298 | 10321.1871
5 | 5714.29 | 0.35 | 2000.0015 | 2 | 400.0003 | 200 | 6.9 | 4.3 | -0.5 | 0.78031 | 13230.549 | 781.7062 | 16.9252 | 46.1859 | 13230.5485
5 | 5714.29 | 0.35 | 2000.0015 | 2 | 400.0003 | 200 | 7.1 | 4.3 | -0.5 | 0.78214 | 14674.467 | 784.142 | 18.714 | 41.9013 | 14674.4672
5 | 5714.29 | 0.35 | 2000.0015 | 2 | 400.0003 | 200 | 7.3 | 4.3 | -0.5 | 0.78464 | 12497.009 | 810.4193 | 15.4204 | 52.5549 | 12497.0089
5 | 5714.29 | 0.35 | 2000.0015 | 2 | 400.0003 | 200 | 7.5 | 4.3 | -0.5 | 0.78825 | 11800.692 | 827.1049 | 14.2675 | 57.9714 | 11800.6914
5 | 5714.29 | 0.35 | 2000.0015 | 2 | 400.0003 | 200 | 7.7 | 4.3 | -0.5 | 0.7924 | 12766.102 | 845.8374 | 15.0929 | 56.0422 | 12766.1016
5 | 5714.29 | 0.35 | 2000.0015 | 2 | 400.0003 | 200 | 7.5 | 4.3 | -0.5 | 0.79279 | 800.4282 | 792.7376 | 1.0097 | 785.1209 | 800.4282
5 | 5714.29 | 0.35 | 2000.0015 | 2 | 400.0003 | 200 | 7.9 | 4.3 | -0.5 | 0.79754 | 12846.32 | 859.3813 | 14.9483 | 57.4901 | 12846.3196
5 | 5714.29 | 0.35 | 2000.0015 | 2 | 400.0003 | 200 | 7.7 | 4.3 | -0.5 | 0.79794 | 2882.869 | 803.6215 | 3.5873 | 224.0155 | 2882.869
5 | 5714.29 | 0.35 | 2000.0015 | 2 | 400.0003 | 200 | 8.1 | 4.3 | -0.5 | 0.80336 | 10832.519 | 891.4632 | 12.1514 | 73.363 | 10832.5192
5 | 5714.29 | 0.35 | 2000.0015 | 2 | 400.0003 | 200 | 7.9 | 4.3 | -0.5 | 0.80376 | 2291.391 | 821.6309 | 2.7888 | 294.6147 | 2291.3909
5 | 5714.29 | 0.35 | 2000.0015 | 2 | 400.0003 | 200 | 8.3 | 4.3 | -0.5 | 0.81061 | 8158.9669 | 927.3257 | 8.7984 | 105.3973 | 8158.9669
5 | 5714.29 | 0.35 | 2000.0015 | 2 | 400.0003 | 200 | 8.1 | 4.3 | -0.5 | 0.81095 | 1327.4443 | 840.879 | 1.5786 | 532.6607 | 1327.4443
5 | 5714.29 | 0.35 | 2000.0015 | 2 | 400.0003 | 200 | 8.5 | 4.3 | -0.5 | 0.82021 | 3454.2378 | 968.3198 | 3.5672 | 271.4472 | 3454.2377
5 | 5714.29 | 0.35 | 2000.0015 | 2 | 400.0003 | 200 | 7.3 | 4.5 | -0.5 | 0.95015 | 7087.6523 | 730.3703 | 9.7042 | 75.2634 | 7087.6523
5 | 5714.29 | 0.35 | 2000.0015 | 2 | 400.0003 | 200 | 7.5 | 4.5 | -0.5 | 0.95015 | 9146.0297 | 734.4485 | 12.4529 | 58.978 | 9146.0295
5 | 5714.29 | 0.35 | 2000.0015 | 2 | 400.0003 | 200 | 7.1 | 4.5 | -0.5 | 0.9514 | 4098.018 | 732.5994 | 5.5938 | 130.9662 | 4098.018
5 | 5714.29 | 0.35 | 2000.0015 | 2 | 400.0003 | 200 | 7.7 | 4.5 | -0.5 | 0.95175 | 11412.648 | 744.0873 | 15.3378 | 48.5134 | 11412.6481
5 | 5714.29 | 0.35 | 2000.0015 | 2 | 400.0003 | 200 | 6.9 | 4.5 | -0.5 | 0.95305 | 3305.8987 | 733.6841 | 4.5059 | 162.8279 | 3305.8987
5 | 5714.29 | 0.35 | 2000.0015 | 2 | 400.0003 | 200 | 7.9 | 4.5 | -0.5 | 0.95453 | 10779.288 | 757.6319 | 14.2276 | 53.2508 | 10779.2875
5 | 5714.29 | 0.35 | 2000.0015 | 2 | 400.0003 | 200 | 8.1 | 4.5 | -0.5 | 0.95802 | 9225.4085 | 777.4799 | 11.8658 | 65.5228 | 9225.4086
5 | 5714.29 | 0.35 | 2000.0015 | 2 | 400.0003 | 200 | 6.7 | 4.5 | -0.5 | 0.96182 | 3366.5484 | 736.306 | 4.5722 | 161.0393 | 3366.5485
5 | 5714.29 | 0.35 | 2000.0015 | 2 | 400.0003 | 200 | 8.3 | 4.5 | -0.5 | 0.96222 | 8919.3313 | 798.021 | 11.1768 | 71.3997 | 8919.3311
5 | 5714.29 | 0.35 | 2000.0015 | 2 | 400.0003 | 200 | 8.5 | 4.5 | -0.5 | 0.96725 | 8864.9537 | 817.1074 | 10.8492 | 75.3151 | 8864.9535
5 | 5714.29 | 0.35 | 2000.0015 | 2 | 400.0003 | 200 | 6.7 | 4.5 | -0.5 | 0.96961 | 2048.369 | 706.5814 | 2.899 | 243.7341 | 2048.369
5 | 5714.29 | 0.35 | 2000.0015 | 2 | 400.0003 | 200 | 6.5 | 4.5 | -0.5 | 0.97113 | 1736.6641 | 766.8498 | 2.2647 | 338.6139 | 1736.6641
5 | 5714.29 | 0.35 | 2000.0015 | 2 | 400.0003 | 200 | 6.3 | 4.5 | -0.5 | 0.97192 | 1282.4872 | 804.869 | 1.5934 | 505.1232 | 1282.4872
5 | 5714.29 | 0.35 | 2000.0015 | 2 | 400.0003 | 200 | 8.5 | 4.5 | -0.5 | 0.9731 | 141.5052 | 774.5774 | 0.18269 | 4239.9159 | 141.5052
5 | 5714.29 | 0.35 | 2000.0015 | 2 | 400.0003 | 200 | 8.7 | 4.5 | -0.5 | 0.9731 | 8477.9385 | 838.5399 | 10.1104 | 82.9387 | 8477.9387
5 | 5714.29 | 0.35 | 2000.0015 | 2 | 400.0003 | 200 | 6.5 | 4.5 | -0.5 | 0.97929 | 360.1244 | 707.1849 | 0.50924 | 1388.7162 | 360.1244
5 | 5714.29 | 0.35 | 2000.0015 | 2 | 400.0003 | 200 | 8.9 | 4.5 | -0.5 | 0.97969 | 6902.105 | 865.7605 | 7.9723 | 108.596 | 6902.105
5 | 5714.29 | 0.35 | 2000.0015 | 2 | 400.0003 | 200 | 9.3 | 4.5 | -0.5 | 0.98807 | 2102.5717 | 1004.05 | 2.0941 | 479.4682 | 2102.5718
5 | 5714.29 | 0.35 | 2000.0015 | 2 | 400.0003 | 200 | 9.1 | 4.5 | -0.5 | 0.98839 | 3325.4133 | 903.6351 | 3.68 | 245.5503 | 3325.4133
5 | 5714.29 | 0.35 | 2000.0015 | 2 | 400.0003 | 200 | 6.5 | 4.5 | -0.5 | 1.0696 | 276.1581 | 615.5941 | 0.4486 | 1372.2434 | 276.1581
5 | 5714.29 | 0.35 | 2000.0015 | 2 | 400.0003 | 200 | 9.7 | 4.5 | -0.5 | 1.0785 | 172.7372 | 781.4699 | 0.22104 | 3535.4001 | 172.7372
5 | 5714.29 | 0.35 | 2000.0015 | 2 | 400.0003 | 200 | 6.3 | 4.7 | -0.3 | 1.1386 | 304.8395 | 763.1813 | 0.39943 | 1910.6631 | 304.8395
5 | 5714.29 | 0.35 | 2000.0015 | 2 | 400.0003 | 200 | 6.1 | 4.5 | -0.3 | 1.1722 | 360.4337 | 545.0565 | 0.66128 | 824.2475 | 360.4337
5 | 5714.29 | 0.35 | 2000.0015 | 2 | 400.0003 | 200 | 7.1 | 4.7 | -0.5 | 1.1769 | 253.3985 | 778.3151 | 0.32557 | 2390.5993 | 253.3985
5 | 5714.29 | 0.35 | 2000.0015 | 2 | 400.0003 | 200 | 8.3 | 4.7 | -0.5 | 1.1773 | 4711.1796 | 692.6625 | 6.8016 | 101.8389 | 4711.1795
5 | 5714.29 | 0.35 | 2000.0015 | 2 | 400.0003 | 200 | 8.1 | 4.7 | -0.5 | 1.1777 | 2617.6188 | 688.8204 | 3.8001 | 181.2615 | 2617.6188
5 | 5714.29 | 0.35 | 2000.0015 | 2 | 400.0003 | 200 | 7.9 | 4.7 | -0.5 | 1.1781 | 1494.1426 | 685.6016 | 2.1793 | 314.5948 | 1494.1426
5 | 5714.29 | 0.35 | 2000.0015 | 2 | 400.0003 | 200 | 8.5 | 4.7 | -0.5 | 1.1785 | 6556.2044 | 697.4631 | 9.4001 | 74.1976 | 6556.2044
5 | 5714.29 | 0.35 | 2000.0015 | 2 | 400.0003 | 200 | 8.7 | 4.7 | -0.5 | 1.1811 | 8500.6102 | 704.6025 | 12.0644 | 58.4034 | 8500.6105
5 | 5714.29 | 0.35 | 2000.0015 | 2 | 400.0003 | 200 | 8.9 | 4.7 | -0.5 | 1.1842 | 6779.4028 | 730.5541 | 9.2798 | 78.7251 | 6779.4028
5 | 5714.29 | 0.35 | 2000.0015 | 2 | 400.0003 | 200 | 6.1 | 4.7 | -0.1 | 1.185 | 702.6087 | 786.5978 | 0.89322 | 880.627 | 702.6087
5 | 5714.29 | 0.35 | 2000.0015 | 2 | 400.0003 | 200 | 7.7 | 4.7 | -0.5 | 1.1869 | 2504.6289 | 685.8826 | 3.6517 | 187.8262 | 2504.6289
5 | 5714.29 | 0.35 | 2000.0015 | 2 | 400.0003 | 200 | 9.1 | 4.7 | -0.5 | 1.1885 | 6553.8492 | 745.9008 | 8.7865 | 84.8918 | 6553.8492
5 | 5714.29 | 0.35 | 2000.0015 | 2 | 400.0003 | 200 | 9.3 | 4.7 | -0.5 | 1.1935 | 7056.082 | 758.1109 | 9.3075 | 81.452 | 7056.082
5 | 5714.29 | 0.35 | 2000.0015 | 2 | 400.0003 | 200 | 7.7 | 4.7 | -0.5 | 1.1958 | 2031.4322 | 654.8677 | 3.102 | 211.1081 | 2031.4322
5 | 5714.29 | 0.35 | 2000.0015 | 2 | 400.0003 | 200 | 7.5 | 4.7 | -0.5 | 1.1974 | 1617.306 | 706.4151 | 2.2895 | 308.5516 | 1617.306
5 | 5714.29 | 0.35 | 2000.0015 | 2 | 400.0003 | 200 | 7.3 | 4.7 | -0.5 | 1.1986 | 1415.5905 | 740.5517 | 1.9115 | 387.4121 | 1415.5905
5 | 5714.29 | 0.35 | 2000.0015 | 2 | 400.0003 | 200 | 9.5 | 4.7 | -0.5 | 1.199 | 6898.031 | 774.6382 | 8.9048 | 86.9907 | 6898.031
5 | 5714.29 | 0.35 | 2000.0015 | 2 | 400.0003 | 200 | 6.7 | 4.5 | -0.5 | 1.1994 | 296.5247 | 563.5394 | 0.52618 | 1070.9958 | 296.5247
5 | 5714.29 | 0.35 | 2000.0015 | 2 | 400.0003 | 200 | 9.7 | 4.7 | -0.5 | 1.2052 | 6280.8601 | 795.4246 | 7.8962 | 100.7347 | 6280.8601
5 | 5714.29 | 0.35 | 2000.0015 | 2 | 400.0003 | 200 | 7.5 | 4.7 | -0.5 | 1.2056 | 1136.3294 | 651.0979 | 1.7453 | 373.0683 | 1136.3294
5 | 5714.29 | 0.35 | 2000.0015 | 2 | 400.0003 | 200 | 9.9 | 4.7 | -0.5 | 1.2124 | 4656.9163 | 826.4138 | 5.6351 | 146.6549 | 4656.9163
5 | 5714.29 | 0.35 | 2000.0015 | 2 | 400.0003 | 200 | 10.1 | 4.7 | -0.5 | 1.2124 | 3182.889 | 899.14 | 3.5399 | 253.9996 | 3182.889
5 | 5714.29 | 0.35 | 2000.0015 | 2 | 400.0003 | 200 | 6.5 | 4.7 | -0.3 | 1.2144 | 649.399 | 699.0377 | 0.92899 | 752.4707 | 649.399
5 | 5714.29 | 0.35 | 2000.0015 | 2 | 400.0003 | 200 | 10.1 | 4.7 | -0.5 | 1.2213 | 1274.8506 | 868.7804 | 1.4674 | 592.0532 | 1274.8507
5 | 5714.29 | 0.35 | 2000.0015 | 2 | 400.0003 | 200 | 6.3 | 4.5 | -0.3 | 1.2394 | 399.8722 | 510.7531 | 0.78291 | 652.3802 | 399.8722
5 | 5714.29 | 0.35 | 2000.0015 | 2 | 400.0003 | 200 | 6.3 | 4.7 | -0.1 | 1.2428 | 932.35 | 744.856 | 1.2517 | 595.0668 | 932.35
5 | 5714.29 | 0.35 | 2000.0015 | 2 | 400.0003 | 200 | 6.9 | 4.5 | -0.5 | 1.2481 | 442.6229 | 531.5026 | 0.83278 | 638.2295 | 442.6229
5 | 5714.29 | 0.35 | 2000.0015 | 2 | 400.0003 | 200 | 7.5 | 4.7 | -0.5 | 1.2713 | 26.8689 | 585.4934 | 0.045891 | 12758.3437 | 26.8689
5 | 5714.29 | 0.35 | 2000.0015 | 2 | 400.0003 | 200 | 6.7 | 4.7 | -0.3 | 1.2736 | 706.1437 | 662.1916 | 1.0664 | 620.9753 | 706.1437
5 | 5714.29 | 0.35 | 2000.0015 | 2 | 400.0003 | 200 | 6.7 | 4.3 | -0.5 | 1.2776 | 257.4445 | 460.4753 | 0.55908 | 823.6244 | 257.4445
5 | 5714.29 | 0.35 | 2000.0015 | 2 | 400.0003 | 200 | 7.1 | 4.5 | -0.5 | 1.2796 | 251.6558 | 495.7228 | 0.50765 | 976.497 | 251.6558
5 | 5714.29 | 0.35 | 2000.0015 | 2 | 400.0003 | 200 | 6.1 | 4.5 | -0.1 | 1.285 | 609.0493 | 642.8339 | 0.94744 | 678.4926 | 609.0493
5 | 5714.29 | 0.35 | 2000.0015 | 2 | 400.0003 | 200 | 6.5 | 4.5 | -0.3 | 1.3018 | 403.4806 | 496.2127 | 0.81312 | 610.2575 | 403.4806
5 | 5714.29 | 0.35 | 2000.0015 | 2 | 400.0003 | 200 | 6.5 | 4.7 | -0.1 | 1.3029 | 630.8384 | 708.3584 | 0.89056 | 795.4043 | 630.8384
5 | 5714.29 | 0.35 | 2000.0015 | 2 | 400.0003 | 200 | 6.9 | 4.7 | -0.3 | 1.333 | 612.5035 | 574.8034 | 1.0656 | 539.4239 | 612.5035
5 | 5714.29 | 0.35 | 2000.0015 | 2 | 400.0003 | 200 | 7.3 | 4.9 | -0.3 | 1.3333 | 571.5208 | 723.4759 | 0.78997 | 915.8326 | 571.5208
5 | 5714.29 | 0.35 | 2000.0015 | 2 | 400.0003 | 200 | 7.3 | 4.5 | -0.5 | 1.3384 | 188.733 | 478.1085 | 0.39475 | 1211.1702 | 188.733
5 | 5714.29 | 0.35 | 2000.0015 | 2 | 400.0003 | 200 | 6.9 | 4.3 | -0.5 | 1.3415 | 196.1321 | 447.3709 | 0.43841 | 1020.4383 | 196.1321
5 | 5714.29 | 0.35 | 2000.0015 | 2 | 400.0003 | 200 | 6.3 | 4.5 | -0.1 | 1.3481 | 855.3519 | 620.1157 | 1.3793 | 449.5734 | 855.3519
5 | 5714.29 | 0.35 | 2000.0015 | 2 | 400.0003 | 200 | 6.7 | 4.7 | -0.1 | 1.3586 | 630.3761 | 653.3831 | 0.96479 | 677.2298 | 630.3761
5 | 5714.29 | 0.35 | 2000.0015 | 2 | 400.0003 | 200 | 6.7 | 4.5 | -0.3 | 1.3657 | 546.1925 | 478.1966 | 1.1422 | 418.6655 | 546.1925
5 | 5714.29 | 0.35 | 2000.0015 | 2 | 400.0003 | 200 | 7.1 | 4.7 | -0.3 | 1.3706 | 279.1973 | 512.6346 | 0.54463 | 941.2491 | 279.1973
5 | 5714.29 | 0.35 | 2000.0015 | 2 | 400.0003 | 200 | 7.7 | 4.7 | -0.5 | 1.3779 | 233.1155 | 555.3377 | 0.41977 | 1322.9493 | 233.1155
5 | 5714.29 | 0.35 | 2000.0015 | 2 | 400.0003 | 200 | 7.1 | 4.9 | -0.1 | 1.3803 | 412.6176 | 743.9433 | 0.55464 | 1341.3184 | 412.6176
5 | 5714.29 | 0.35 | 2000.0015 | 2 | 400.0003 | 200 | 8.3 | 4.9 | -0.5 | 1.3807 | 57.6254 | 761.7061 | 0.075653 | 10068.4049 | 57.6254
5 | 5714.29 | 0.35 | 2000.0015 | 2 | 400.0003 | 200 | 7.1 | 4.3 | -0.5 | 1.3842 | 94.0687 | 422.8241 | 0.22248 | 1900.5283 | 94.0687
5 | 5714.29 | 0.35 | 2000.0015 | 2 | 400.0003 | 200 | 6.7 | 4.5 | -0.3 | 1.387 | 489.1514 | 509.4522 | 0.96015 | 530.5955 | 489.1514
5 | 5714.29 | 0.35 | 2000.0015 | 2 | 400.0003 | 200 | 6.5 | 4.5 | -0.1 | 1.402 | 600.5172 | 588.4364 | 1.0205 | 576.5987 | 600.5172
5 | 5714.29 | 0.35 | 2000.0015 | 2 | 400.0003 | 200 | 7.5 | 4.5 | -0.5 | 1.4188 | 225.9164 | 464.2011 | 0.48668 | 953.8156 | 225.9165
5 | 5714.29 | 0.35 | 2000.0015 | 2 | 400.0003 | 200 | 7.5 | 4.9 | -0.3 | 1.4231 | 640.9515 | 689.751 | 0.92925 | 742.2659 | 640.9515
5 | 5714.29 | 0.35 | 2000.0015 | 2 | 400.0003 | 200 | 6.9 | 4.7 | -0.1 | 1.429 | 704.8291 | 628.88 | 1.1208 | 561.1148 | 704.8292
5 | 5714.29 | 0.35 | 2000.0015 | 2 | 400.0003 | 200 | 6.9 | 4.5 | -0.3 | 1.4344 | 697.9582 | 464.6417 | 1.5021 | 309.3192 | 697.9582
5 | 5714.29 | 0.35 | 2000.0015 | 2 | 400.0003 | 200 | 7.3 | 4.7 | -0.3 | 1.4436 | 342.4497 | 497.4419 | 0.68842 | 722.5835 | 342.4497
5 | 5714.29 | 0.35 | 2000.0015 | 2 | 400.0003 | 200 | 7.3 | 4.3 | -0.5 | 1.4481 | 118.9812 | 409.865 | 0.29029 | 1411.8981 | 118.9812
5 | 5714.29 | 0.35 | 2000.0015 | 2 | 400.0003 | 200 | 7.3 | 4.9 | -0.1 | 1.4535 | 609.4734 | 720.4892 | 0.84592 | 851.7264 | 609.4734
5 | 5714.29 | 0.35 | 2000.0015 | 2 | 400.0003 | 200 | 7.9 | 4.7 | -0.5 | 1.4574 | 202.5358 | 534.7997 | 0.37871 | 1412.1492 | 202.5357
5 | 5714.29 | 0.35 | 2000.0015 | 2 | 400.0003 | 200 | 6.7 | 4.5 | -0.1 | 1.466 | 818.4231 | 566.6953 | 1.4442 | 392.3931 | 818.4231
5 | 5714.29 | 0.35 | 2000.0015 | 2 | 400.0003 | 200 | 6.7 | 4.3 | -0.3 | 1.4689 | 840.7689 | 432.9513 | 1.9419 | 222.9469 | 840.7689
5 | 5714.29 | 0.35 | 2000.0015 | 2 | 400.0003 | 200 | 7.7 | 4.5 | -0.5 | 1.4881 | 212.8959 | 450.8822 | 0.47218 | 954.9025 | 212.8959
5 | 5714.29 | 0.35 | 2000.0015 | 2 | 400.0003 | 200 | 7.7 | 4.9 | -0.3 | 1.4942 | 535.8524 | 668.8973 | 0.8011 | 834.9754 | 535.8524
5 | 5714.29 | 0.35 | 2000.0015 | 2 | 400.0003 | 200 | 7.1 | 4.7 | -0.1 | 1.4954 | 975.0517 | 607.579 | 1.6048 | 378.5977 | 975.0517
5 | 5714.29 | 0.35 | 2000.0015 | 2 | 400.0003 | 200 | 7.1 | 4.5 | -0.3 | 1.4996 | 763.5534 | 453.6533 | 1.6831 | 269.5309 | 763.5535
5 | 5714.29 | 0.35 | 2000.0015 | 2 | 400.0003 | 200 | 8.7 | 4.3 | -0.7 | 1.5051 | 276.2504 | 470.7096 | 0.58688 | 802.0533 | 276.2504
5 | 5714.29 | 0.35 | 2000.0015 | 2 | 400.0003 | 200 | 9.1 | 4.5 | -0.7 | 1.5055 | 564.3623 | 515.9487 | 1.0938 | 471.6882 | 564.3623
5 | 5714.29 | 0.35 | 2000.0015 | 2 | 400.0003 | 200 | 8.5 | 4.9 | -0.5 | 1.5077 | 498.9338 | 707.0164 | 0.70569 | 1001.8809 | 498.9338
5 | 5714.29 | 0.35 | 2000.0015 | 2 | 400.0003 | 200 | 9.7 | 4.9 | -0.5 | 1.5094 | 3825.2503 | 643.7694 | 5.942 | 108.343 | 3825.2503
5 | 5714.29 | 0.35 | 2000.0015 | 2 | 400.0003 | 200 | 9.5 | 4.9 | -0.5 | 1.5098 | 2264.4031 | 632.4852 | 3.5802 | 176.6636 | 2264.4031
5 | 5714.29 | 0.35 | 2000.0015 | 2 | 400.0003 | 200 | 9.9 | 4.9 | -0.5 | 1.511 | 4482.3113 | 654.2071 | 6.8515 | 95.4835 | 4482.3114
5 | 5714.29 | 0.35 | 2000.0015 | 2 | 400.0003 | 200 | 9.3 | 4.9 | -0.5 | 1.5114 | 774.7094 | 622.7222 | 1.2441 | 500.5528 | 774.7094
5 | 5714.29 | 0.35 | 2000.0015 | 2 | 400.0003 | 200 | 9.5 | 4.3 | -0.7 | 1.5131 | 572.6215 | 452.5395 | 1.2654 | 357.6393 | 572.6215
5 | 5714.29 | 0.35 | 2000.0015 | 2 | 400.0003 | 200 | 7.5 | 4.7 | -0.3 | 1.5131 | 327.772 | 483.9285 | 0.67731 | 714.481 | 327.772
5 | 5714.29 | 0.35 | 2000.0015 | 2 | 400.0003 | 200 | 10.1 | 4.9 | -0.5 | 1.5139 | 5826.5736 | 666.3402 | 8.7441 | 76.2042 | 5826.5736
5 | 5714.29 | 0.35 | 2000.0015 | 2 | 400.0003 | 200 | 7.5 | 4.3 | -0.5 | 1.5143 | 137.3084 | 399.1803 | 0.34398 | 1160.4891 | 137.3084
5 | 5714.29 | 0.35 | 2000.0015 | 2 | 400.0003 | 200 | 9.3 | 4.3 | -0.7 | 1.517 | 1006.3838 | 430.8263 | 2.3359 | 184.4339 | 1006.3838
5 | 5714.29 | 0.35 | 2000.0015 | 2 | 400.0003 | 200 | 10.3 | 4.9 | -0.5 | 1.5174 | 4977.3299 | 688.6133 | 7.228 | 95.2696 | 4977.3299
5 | 5714.29 | 0.35 | 2000.0015 | 2 | 400.0003 | 200 | 7.5 | 4.9 | -0.1 | 1.519 | 599.1786 | 701.6713 | 0.85393 | 821.696 | 599.1786
5 | 5714.29 | 0.35 | 2000.0015 | 2 | 400.0003 | 200 | 9.1 | 4.9 | -0.5 | 1.5216 | 2595.9363 | 605.0236 | 4.2906 | 141.0102 | 2595.9363
5 | 5714.29 | 0.35 | 2000.0015 | 2 | 400.0003 | 200 | 10.5 | 4.9 | -0.5 | 1.5223 | 5746.7184 | 697.9351 | 8.2339 | 84.7638 | 5746.7185
5 | 5714.29 | 0.35 | 2000.0015 | 2 | 400.0003 | 200 | 9.1 | 4.3 | -0.7 | 1.5227 | 454.6341 | 429.7039 | 1.058 | 406.1407 | 454.6341
5 | 5714.29 | 0.35 | 2000.0015 | 2 | 400.0003 | 200 | 8.9 | 4.3 | -0.7 | 1.5235 | 354.7152 | 438.706 | 0.80855 | 542.5844 | 354.7152
5 | 5714.29 | 0.35 | 2000.0015 | 2 | 400.0003 | 200 | 10.7 | 4.9 | -0.5 | 1.5274 | 5317.5091 | 712.9579 | 7.4584 | 95.5916 | 5317.5091
5 | 5714.29 | 0.35 | 2000.0015 | 2 | 400.0003 | 200 | 8.1 | 4.7 | -0.5 | 1.5292 | 322.1234 | 507.5072 | 0.63472 | 799.5804 | 322.1234
5 | 5714.29 | 0.35 | 2000.0015 | 2 | 400.0003 | 200 | 6.9 | 4.5 | -0.1 | 1.5296 | 840.6922 | 555.0449 | 1.5146 | 366.4538 | 840.6922
5 | 5714.29 | 0.35 | 2000.0015 | 2 | 400.0003 | 200 | 9.1 | 4.9 | -0.5 | 1.5308 | 2775.9741 | 581.366 | 4.7749 | 121.7542 | 2775.9741
5 | 5714.29 | 0.35 | 2000.0015 | 2 | 400.0003 | 200 | 6.9 | 4.3 | -0.3 | 1.5312 | 782.6293 | 421.1652 | 1.8582 | 226.6464 | 782.6294
5 | 5714.29 | 0.35 | 2000.0015 | 2 | 400.0003 | 200 | 8.7 | 4.9 | -0.5 | 1.5323 | 1101.1579 | 672.6697 | 1.637 | 410.9171 | 1101.1579
5 | 5714.29 | 0.35 | 2000.0015 | 2 | 400.0003 | 200 | 8.9 | 4.9 | -0.5 | 1.5327 | 2022.4919 | 626.8593 | 3.2264 | 194.2913 | 2022.4919
5 | 5714.29 | 0.35 | 2000.0015 | 2 | 400.0003 | 200 | 10.9 | 4.9 | -0.5 | 1.5327 | 4088.5176 | 736.5335 | 5.551 | 132.6842 | 4088.5176
5 | 5714.29 | 0.35 | 2000.0015 | 2 | 400.0003 | 200 | 11.1 | 4.9 | -0.5 | 1.539 | 3669.9801 | 755.9937 | 4.8545 | 155.7301 | 3669.9801
5 | 5714.29 | 0.35 | 2000.0015 | 2 | 400.0003 | 200 | 8.9 | 4.9 | -0.5 | 1.5406 | 844.1846 | 589.6995 | 1.4316 | 411.9306 | 844.1846
5 | 5714.29 | 0.35 | 2000.0015 | 2 | 400.0003 | 200 | 11.3 | 4.9 | -0.5 | 1.5462 | 2888.2761 | 780.0941 | 3.7025 | 210.6955 | 2888.2761
5 | 5714.29 | 0.35 | 2000.0015 | 2 | 400.0003 | 200 | 7.9 | 4.9 | -0.3 | 1.5466 | 991.9793 | 631.0954 | 1.5718 | 401.5017 | 991.9794
5 | 5714.29 | 0.35 | 2000.0015 | 2 | 400.0003 | 200 | 7.9 | 4.5 | -0.5 | 1.5472 | 301.6202 | 429.8189 | 0.70174 | 612.5064 | 301.6202
5 | 5714.29 | 0.35 | 2000.0015 | 2 | 400.0003 | 200 | 7.3 | 4.7 | -0.1 | 1.5536 | 1196.7425 | 584.8186 | 2.0463 | 285.7864 | 1196.7425
5 | 5714.29 | 0.35 | 2000.0015 | 2 | 400.0003 | 200 | 11.5 | 4.9 | -0.5 | 1.5548 | 2001.4362 | 802.7796 | 2.4931 | 321.9963 | 2001.4361
5 | 5714.29 | 0.35 | 2000.0015 | 2 | 400.0003 | 200 | 6.7 | 4.3 | -0.1 | 1.5548 | 1009.8676 | 518.2587 | 1.9486 | 265.9676 | 1009.8676
5 | 5714.29 | 0.35 | 2000.0015 | 2 | 400.0003 | 200 | 7.3 | 4.5 | -0.3 | 1.5575 | 962.7458 | 432.5859 | 2.2256 | 194.3717 | 962.7458
5 | 5714.29 | 0.35 | 2000.0015 | 2 | 400.0003 | 200 | 7.7 | 4.9 | -0.1 | 1.5636 | 478.7833 | 678.7514 | 0.70539 | 962.2381 | 478.7833
5 | 5714.29 | 0.35 | 2000.0015 | 2 | 400.0003 | 200 | 7.7 | 4.7 | -0.3 | 1.5644 | 622.6733 | 457.8696 | 1.3599 | 336.6848 | 622.6732
5 | 5714.29 | 0.35 | 2000.0015 | 2 | 400.0003 | 200 | 7.7 | 4.3 | -0.5 | 1.5678 | 186.2427 | 384.3002 | 0.48463 | 792.9794 | 186.2427
5 | 5714.29 | 0.35 | 2000.0015 | 2 | 400.0003 | 200 | 8.3 | 4.7 | -0.5 | 1.5686 | 256.5047 | 489.6058 | 0.5239 | 934.5397 | 256.5047
5 | 5714.29 | 0.35 | 2000.0015 | 2 | 400.0003 | 200 | 7.1 | 4.5 | -0.1 | 1.5845 | 733.2751 | 538.0017 | 1.363 | 394.7302 | 733.2752
5 | 5714.29 | 0.35 | 2000.0015 | 2 | 400.0003 | 200 | 7.1 | 4.3 | -0.3 | 1.5866 | 807.0702 | 406.5616 | 1.9851 | 204.8054 | 807.0702
5 | 5714.29 | 0.35 | 2000.0015 | 2 | 400.0003 | 200 | 8.1 | 4.9 | -0.3 | 1.5935 | 777.7436 | 611.7015 | 1.2714 | 481.1081 | 777.7436
5 | 5714.29 | 0.35 | 2000.0015 | 2 | 400.0003 | 200 | 8.1 | 4.5 | -0.5 | 1.597 | 296.9944 | 422.2755 | 0.70332 | 600.4039 | 296.9944
5 | 5714.29 | 0.35 | 2000.0015 | 2 | 400.0003 | 200 | 7.5 | 4.7 | -0.1 | 1.6061 | 803.9126 | 577.786 | 1.3914 | 415.2649 | 803.9126
5 | 5714.29 | 0.35 | 2000.0015 | 2 | 400.0003 | 200 | 8.5 | 4.7 | -0.5 | 1.6073 | 388.7116 | 464.3953 | 0.83703 | 554.8149 | 388.7116
5 | 5714.29 | 0.35 | 2000.0015 | 2 | 400.0003 | 200 | 6.9 | 4.3 | -0.1 | 1.6085 | 1009.9664 | 497.5015 | 2.0301 | 245.0654 | 1009.9664
5 | 5714.29 | 0.35 | 2000.0015 | 2 | 400.0003 | 200 | 7.5 | 4.5 | -0.3 | 1.6108 | 896.3946 | 423.7863 | 2.1152 | 200.3524 | 896.3946
5 | 5714.29 | 0.35 | 2000.0015 | 2 | 400.0003 | 200 | 7.9 | 4.9 | -0.1 | 1.6164 | 542.2474 | 661.364 | 0.81989 | 806.6473 | 542.2474
5 | 5714.29 | 0.35 | 2000.0015 | 2 | 400.0003 | 200 | 7.9 | 4.7 | -0.3 | 1.6179 | 622.2267 | 451.4181 | 1.3784 | 327.4985 | 622.2267
5 | 5714.29 | 0.35 | 2000.0015 | 2 | 400.0003 | 200 | 7.9 | 4.3 | -0.5 | 1.6208 | 232.3601 | 378.1865 | 0.61441 | 615.5319 | 232.3601
5 | 5714.29 | 0.35 | 2000.0015 | 2 | 400.0003 | 200 | 7.3 | 4.5 | -0.1 | 1.6365 | 849.6286 | 518.9564 | 1.6372 | 316.9805 | 849.6286
5 | 5714.29 | 0.35 | 2000.0015 | 2 | 400.0003 | 200 | 7.3 | 4.3 | -0.3 | 1.6388 | 745.6094 | 395.2934 | 1.8862 | 209.5693 | 745.6095
5 | 5714.29 | 0.35 | 2000.0015 | 2 | 400.0003 | 200 | 8.3 | 4.9 | -0.3 | 1.6442 | 886.365 | 563.574 | 1.5728 | 358.3351 | 886.365
5 | 5714.29 | 0.35 | 2000.0015 | 2 | 400.0003 | 200 | 8.3 | 4.5 | -0.5 | 1.6481 | 229.5055 | 414.4871 | 0.55371 | 748.5639 | 229.5055
5 | 5714.29 | 0.35 | 2000.0015 | 2 | 400.0003 | 200 | 9.1 | 4.9 | -0.5 | 1.6497 | 154.6499 | 529.5037 | 0.29207 | 1812.9602 | 154.6499
5 | 5714.29 | 0.35 | 2000.0015 | 2 | 400.0003 | 200 | 8.7 | 4.7 | -0.5 | 1.6564 | 169.5497 | 451.1611 | 0.37581 | 1200.5111 | 169.5497
5 | 5714.29 | 0.35 | 2000.0015 | 2 | 400.0003 | 200 | 7.7 | 4.7 | -0.1 | 1.6594 | 869.7136 | 564.0088 | 1.542 | 365.7593 | 869.7136
5 | 5714.29 | 0.35 | 2000.0015 | 2 | 400.0003 | 200 | 7.1 | 4.3 | -0.1 | 1.6598 | 820.5345 | 482.5483 | 1.7004 | 283.7819 | 820.5345
5 | 5714.29 | 0.35 | 2000.0015 | 2 | 400.0003 | 200 | 7.7 | 4.5 | -0.3 | 1.6634 | 873.1726 | 415.7219 | 2.1004 | 197.9273 | 873.1726
5 | 5714.29 | 0.35 | 2000.0015 | 2 | 400.0003 | 200 | 8.1 | 4.9 | -0.1 | 1.6692 | 464.9986 | 634.5949 | 0.73275 | 866.0471 | 464.9986
5 | 5714.29 | 0.35 | 2000.0015 | 2 | 400.0003 | 200 | 8.1 | 4.7 | -0.3 | 1.673 | 513.6725 | 445.5669 | 1.1529 | 386.491 | 513.6725
5 | 5714.29 | 0.35 | 2000.0015 | 2 | 400.0003 | 200 | 8.1 | 4.3 | -0.5 | 1.6753 | 223.2782 | 373.4012 | 0.59796 | 624.4605 | 223.2782
5 | 5714.29 | 0.35 | 2000.0015 | 2 | 400.0003 | 200 | 8.9 | 5.1 | -0.3 | 1.6888 | 364.7952 | 660.1876 | 0.55256 | 1194.7733 | 364.7952
5 | 5714.29 | 0.35 | 2000.0015 | 2 | 400.0003 | 200 | 7.5 | 4.5 | -0.1 | 1.6892 | 828.9769 | 507.3568 | 1.6339 | 310.5163 | 828.9769
5 | 5714.29 | 0.35 | 2000.0015 | 2 | 400.0003 | 200 | 7.5 | 4.3 | -0.3 | 1.6908 | 719.2245 | 389.112 | 1.8484 | 210.5158 | 719.2245
5 | 5714.29 | 0.35 | 2000.0015 | 2 | 400.0003 | 200 | 10.1 | 5.1 | -0.5 | 1.6974 | 189.2991 | 738.9524 | 0.25617 | 2884.5912 | 189.2991
5 | 5714.29 | 0.35 | 2000.0015 | 2 | 400.0003 | 200 | 8.9 | 4.7 | -0.5 | 1.6982 | 226.338 | 439.6404 | 0.51483 | 853.9606 | 226.338
5 | 5714.29 | 0.35 | 2000.0015 | 2 | 400.0003 | 200 | 8.5 | 4.9 | -0.3 | 1.6982 | 907.7183 | 520.0084 | 1.7456 | 297.8994 | 907.7183
5 | 5714.29 | 0.35 | 2000.0015 | 2 | 400.0003 | 200 | 8.5 | 4.5 | -0.5 | 1.7037 | 264.0457 | 406.9713 | 0.64881 | 627.2615 | 264.0457
5 | 5714.29 | 0.35 | 2000.0015 | 2 | 400.0003 | 200 | 9.3 | 4.9 | -0.5 | 1.7087 | 205.7062 | 518.471 | 0.39676 | 1306.777 | 205.7062
5 | 5714.29 | 0.35 | 2000.0015 | 2 | 400.0003 | 200 | 7.3 | 4.3 | -0.1 | 1.7117 | 682.9122 | 471.2157 | 1.4493 | 325.1432 | 682.9122
5 | 5714.29 | 0.35 | 2000.0015 | 2 | 400.0003 | 200 | 7.9 | 4.7 | -0.1 | 1.7133 | 852.4028 | 550.4049 | 1.5487 | 355.4019 | 852.4028
5 | 5714.29 | 0.35 | 2000.0015 | 2 | 400.0003 | 200 | 8.3 | 4.9 | -0.1 | 1.7152 | 708.0808 | 590.0092 | 1.2001 | 491.6259 | 708.0809
5 | 5714.29 | 0.35 | 2000.0015 | 2 | 400.0003 | 200 | 7.9 | 4.5 | -0.3 | 1.7172 | 852.0871 | 405.3953 | 2.1019 | 192.8739 | 852.087
5 | 5714.29 | 0.35 | 2000.0015 | 2 | 400.0003 | 200 | 8.7 | 5.1 | -0.1 | 1.7175 | 314.504 | 692.0152 | 0.45448 | 1522.6675 | 314.504
5 | 5714.29 | 0.35 | 2000.0015 | 2 | 400.0003 | 200 | 8.7 | 4.9 | -0.3 | 1.724 | 429.4838 | 468.2654 | 0.91718 | 510.5489 | 429.4838
5 | 5714.29 | 0.35 | 2000.0015 | 2 | 400.0003 | 200 | 8.3 | 4.7 | -0.3 | 1.7267 | 604.3775 | 433.9623 | 1.3927 | 311.5988 | 604.3775
5 | 5714.29 | 0.35 | 2000.0015 | 2 | 400.0003 | 200 | 8.3 | 4.3 | -0.5 | 1.7282 | 251.4973 | 366.4082 | 0.68639 | 533.8228 | 251.4973
5 | 5714.29 | 0.35 | 2000.0015 | 2 | 400.0003 | 200 | 8.7 | 4.5 | -0.5 | 1.7369 | 180.4119 | 387.6101 | 0.46545 | 832.7701 | 180.4119
5 | 5714.29 | 0.35 | 2000.0015 | 2 | 400.0003 | 200 | 7.7 | 4.3 | -0.3 | 1.7426 | 644.7814 | 382.1233 | 1.6874 | 226.4615 | 644.7814
5 | 5714.29 | 0.35 | 2000.0015 | 2 | 400.0003 | 200 | 7.7 | 4.5 | -0.1 | 1.7437 | 638.5684 | 502.7766 | 1.2701 | 395.861 | 638.5684
5 | 5714.29 | 0.35 | 2000.0015 | 2 | 400.0003 | 200 | 8.3 | 4.7 | -0.3 | 1.7456 | 426.4549 | 462.1714 | 0.92272 | 500.8793 | 426.4549
5 | 5714.29 | 0.35 | 2000.0015 | 2 | 400.0003 | 200 | 9.1 | 5.1 | -0.3 | 1.7539 | 485.1976 | 637.6392 | 0.76093 | 837.9758 | 485.1976
5 | 5714.29 | 0.35 | 2000.0015 | 2 | 400.0003 | 200 | 8.7 | 4.9 | -0.3 | 1.7542 | 610.7341 | 507.3115 | 1.2039 | 421.4026 | 610.7341
5 | 5714.29 | 0.35 | 2000.0015 | 2 | 400.0003 | 200 | 9.1 | 4.7 | -0.5 | 1.7565 | 232.0206 | 434.9877 | 0.5334 | 815.5065 | 232.0206
5 | 5714.29 | 0.35 | 2000.0015 | 2 | 400.0003 | 200 | 7.5 | 4.3 | -0.1 | 1.7627 | 182.438 | 458.1679 | 0.39819 | 1150.6256 | 182.438
5 | 5714.29 | 0.35 | 2000.0015 | 2 | 400.0003 | 200 | 8.1 | 4.7 | -0.1 | 1.7658 | 660.318 | 543.0435 | 1.216 | 446.5973 | 660.318
5 | 5714.29 | 0.35 | 2000.0015 | 2 | 400.0003 | 200 | 9.5 | 4.9 | -0.5 | 1.7701 | 212.1199 | 510.492 | 0.41552 | 1228.5599 | 212.1199
5 | 5714.29 | 0.35 | 2000.0015 | 2 | 400.0003 | 200 | 8.1 | 4.5 | -0.3 | 1.7701 | 736.2075 | 401.2429 | 1.8348 | 218.6828 | 736.2075
5 | 5714.29 | 0.35 | 2000.0015 | 2 | 400.0003 | 200 | 8.5 | 4.9 | -0.1 | 1.7713 | 671.9318 | 579.5474 | 1.1594 | 499.865 | 671.9318
5 | 5714.29 | 0.35 | 2000.0015 | 2 | 400.0003 | 200 | 8.9 | 5.1 | -0.1 | 1.7764 | 592.3757 | 676.2992 | 0.87591 | 772.1123 | 592.3757
5 | 5714.29 | 0.35 | 2000.0015 | 2 | 400.0003 | 200 | 8.5 | 4.7 | -0.3 | 1.7806 | 687.3634 | 424.891 | 1.6177 | 262.6447 | 687.3634
5 | 5714.29 | 0.35 | 2000.0015 | 2 | 400.0003 | 200 | 8.5 | 4.3 | -0.5 | 1.781 | 275.3932 | 361.8643 | 0.76104 | 475.4868 | 275.3932
5 | 5714.29 | 0.35 | 2000.0015 | 2 | 400.0003 | 200 | 8.9 | 4.9 | -0.3 | 1.781 | 531.1385 | 458.4049 | 1.1587 | 395.6313 | 531.1385
5 | 5714.29 | 0.35 | 2000.0015 | 2 | 400.0003 | 200 | 10.3 | 5.1 | -0.5 | 1.7853 | 118.7388 | 714.0816 | 0.16628 | 4294.4039 | 118.7388
5 | 5714.29 | 0.35 | 2000.0015 | 2 | 400.0003 | 200 | 8.9 | 4.5 | -0.5 | 1.7891 | 152.7278 | 381.5236 | 0.40031 | 953.07 | 152.7278
5 | 5714.29 | 0.35 | 2000.0015 | 2 | 400.0003 | 200 | 7.9 | 4.3 | -0.3 | 1.7936 | 621.0029 | 373.0167 | 1.6648 | 224.0593 | 621.0029
5 | 5714.29 | 0.35 | 2000.0015 | 2 | 400.0003 | 200 | 7.9 | 4.5 | -0.1 | 1.7936 | 699.7636 | 486.8752 | 1.4373 | 338.7537 | 699.7636
5 | 5714.29 | 0.35 | 2000.0015 | 2 | 400.0003 | 200 | 8.9 | 4.9 | -0.3 | 1.8102 | 409.5442 | 497.8083 | 0.82269 | 605.0949 | 409.5442
5 | 5714.29 | 0.35 | 2000.0015 | 2 | 400.0003 | 200 | 7.7 | 4.3 | -0.1 | 1.8102 | 252.4191 | 438.3347 | 0.57586 | 761.1838 | 252.4191
5 | 5714.29 | 0.35 | 2000.0015 | 2 | 400.0003 | 200 | 9.3 | 4.7 | -0.5 | 1.8125 | 272.5037 | 428.856 | 0.63542 | 674.9174 | 272.5037
5 | 5714.29 | 0.35 | 2000.0015 | 2 | 400.0003 | 200 | 9.3 | 5.1 | -0.3 | 1.8125 | 583.6649 | 626.7322 | 0.93128 | 672.9773 | 583.6649
5 | 5714.29 | 0.35 | 2000.0015 | 2 | 400.0003 | 200 | 8.3 | 4.7 | -0.1 | 1.8179 | 715.7247 | 530.9353 | 1.348 | 393.8558 | 715.7247
5 | 5714.29 | 0.35 | 2000.0015 | 2 | 400.0003 | 200 | 8.3 | 4.5 | -0.3 | 1.8218 | 760.1602 | 393.4387 | 1.9321 | 203.6334 | 760.1602
5 | 5714.29 | 0.35 | 2000.0015 | 2 | 400.0003 | 200 | 8.7 | 4.9 | -0.1 | 1.8253 | 743.0671 | 565.6627 | 1.3136 | 430.6129 | 743.0671
5 | 5714.29 | 0.35 | 2000.0015 | 2 | 400.0003 | 200 | 9.7 | 4.9 | -0.5 | 1.8272 | 175.2427 | 502.2796 | 0.34889 | 1439.6307 | 175.2427
5 | 5714.29 | 0.35 | 2000.0015 | 2 | 400.0003 | 200 | 8.7 | 4.3 | -0.5 | 1.8329 | 234.3172 | 358.5569 | 0.6535 | 548.671 | 234.3172
5 | 5714.29 | 0.35 | 2000.0015 | 2 | 400.0003 | 200 | 9.1 | 5.1 | -0.1 | 1.8337 | 348.4768 | 666.143 | 0.52313 | 1273.3888 | 348.4768
5 | 5714.29 | 0.35 | 2000.0015 | 2 | 400.0003 | 200 | 8.7 | 4.7 | -0.3 | 1.8344 | 657.3783 | 419.1394 | 1.5684 | 267.2401 | 657.3783
5 | 5714.29 | 0.35 | 2000.0015 | 2 | 400.0003 | 200 | 9.1 | 4.9 | -0.3 | 1.8366 | 510.8086 | 453.3926 | 1.1266 | 402.4302 | 510.8086
5 | 5714.29 | 0.35 | 2000.0015 | 2 | 400.0003 | 200 | 9.1 | 4.5 | -0.5 | 1.8425 | 178.4358 | 376.5396 | 0.47388 | 794.5827 | 178.4358
5 | 5714.29 | 0.35 | 2000.0015 | 2 | 400.0003 | 200 | 8.1 | 4.5 | -0.1 | 1.8444 | 888.879 | 475.7225 | 1.8685 | 254.6037 | 888.8791
5 | 5714.29 | 0.35 | 2000.0015 | 2 | 400.0003 | 200 | 8.1 | 4.3 | -0.3 | 1.8448 | 606.8809 | 367.2743 | 1.6524 | 222.2683 | 606.8809
5 | 5714.29 | 0.35 | 2000.0015 | 2 | 400.0003 | 200 | 7.9 | 4.3 | -0.1 | 1.8597 | 455.9904 | 428.3611 | 1.0645 | 402.4059 | 455.9903
5 | 5714.29 | 0.35 | 2000.0015 | 2 | 400.0003 | 200 | 9.5 | 4.7 | -0.5 | 1.867 | 243.8209 | 423.1608 | 0.57619 | 734.4121 | 243.8209
5 | 5714.29 | 0.35 | 2000.0015 | 2 | 400.0003 | 200 | 10.5 | 5.1 | -0.5 | 1.8673 | 245.8754 | 692.232 | 0.35519 | 1948.8947 | 245.8754
5 | 5714.29 | 0.35 | 2000.0015 | 2 | 400.0003 | 200 | 9.5 | 5.1 | -0.3 | 1.8685 | 561.2309 | 617.7319 | 0.90853 | 679.9211 | 561.2309
5 | 5714.29 | 0.35 | 2000.0015 | 2 | 400.0003 | 200 | 8.5 | 4.7 | -0.1 | 1.8693 | 462.7656 | 519.6935 | 0.89046 | 583.6245 | 462.7656
5 | 5714.29 | 0.35 | 2000.0015 | 2 | 400.0003 | 200 | 8.5 | 4.5 | -0.3 | 1.8731 | 693.982 | 388.3943 | 1.7868 | 217.3689 | 693.982
5 | 5714.29 | 0.35 | 2000.0015 | 2 | 400.0003 | 200 | 8.9 | 4.9 | -0.1 | 1.88 | 811.6205 | 557.1672 | 1.4567 | 382.4882 | 811.6206
5 | 5714.29 | 0.35 | 2000.0015 | 2 | 400.0003 | 200 | 8.9 | 4.3 | -0.5 | 1.8846 | 226.3782 | 355.4323 | 0.63691 | 558.0579 | 226.3781
5 | 5714.29 | 0.35 | 2000.0015 | 2 | 400.0003 | 200 | 9.9 | 4.9 | -0.5 | 1.8862 | 186.7217 | 493.0214 | 0.37873 | 1301.7776 | 186.7217
5 | 5714.29 | 0.35 | 2000.0015 | 2 | 400.0003 | 200 | 8.9 | 4.7 | -0.3 | 1.8882 | 724.9687 | 413.4161 | 1.7536 | 235.752 | 724.9687
5 | 5714.29 | 0.35 | 2000.0015 | 2 | 400.0003 | 200 | 9.3 | 5.1 | -0.1 | 1.8894 | 434.274 | 656.4431 | 0.66156 | 992.271 | 434.274
5 | 5714.29 | 0.35 | 2000.0015 | 2 | 400.0003 | 200 | 9.3 | 4.9 | -0.3 | 1.8912 | 562.7011 | 446.3785 | 1.2606 | 354.1023 | 562.7011
5 | 5714.29 | 0.35 | 2000.0015 | 2 | 400.0003 | 200 | 9.3 | 4.5 | -0.5 | 1.8944 | 183.7988 | 370.6636 | 0.49586 | 747.5102 | 183.7988
5 | 5714.29 | 0.35 | 2000.0015 | 2 | 400.0003 | 200 | 8.3 | 4.3 | -0.3 | 1.8952 | 652.5746 | 359.619 | 1.8146 | 198.1779 | 652.5746
5 | 5714.29 | 0.35 | 2000.0015 | 2 | 400.0003 | 200 | 8.3 | 4.5 | -0.1 | 1.8952 | 966.6314 | 465.0865 | 2.0784 | 223.7725 | 966.6314
5 | 5714.29 | 0.35 | 2000.0015 | 2 | 400.0003 | 200 | 8.1 | 4.3 | -0.1 | 1.9103 | 452.4526 | 422.945 | 1.0698 | 395.3618 | 452.4526
5 | 5714.29 | 0.35 | 2000.0015 | 2 | 400.0003 | 200 | 8.7 | 4.7 | -0.1 | 1.918 | 262.8912 | 506.2077 | 0.51933 | 974.7237 | 262.8912
5 | 5714.29 | 0.35 | 2000.0015 | 2 | 400.0003 | 200 | 9.7 | 4.7 | -0.5 | 1.923 | 265.4978 | 415.5812 | 0.63886 | 650.5052 | 265.4978
5 | 5714.29 | 0.35 | 2000.0015 | 2 | 400.0003 | 200 | 8.7 | 4.5 | -0.3 | 1.9246 | 635.137 | 383.6296 | 1.6556 | 231.7164 | 635.137
5 | 5714.29 | 0.35 | 2000.0015 | 2 | 400.0003 | 200 | 9.7 | 5.1 | -0.3 | 1.9254 | 552.828 | 610.3782 | 0.90571 | 673.9195 | 552.828
5 | 5714.29 | 0.35 | 2000.0015 | 2 | 400.0003 | 200 | 9.1 | 4.9 | -0.1 | 1.934 | 965.71 | 547.5955 | 1.7635 | 310.5081 | 965.71
5 | 5714.29 | 0.35 | 2000.0015 | 2 | 400.0003 | 200 | 9.1 | 4.3 | -0.5 | 1.9358 | 242.5025 | 351.8172 | 0.68929 | 510.4084 | 242.5025
5 | 5714.29 | 0.35 | 2000.0015 | 2 | 400.0003 | 200 | 9.1 | 4.7 | -0.3 | 1.9412 | 686.0323 | 407.0858 | 1.6852 | 241.5613 | 686.0323
5 | 5714.29 | 0.35 | 2000.0015 | 2 | 400.0003 | 200 | 9.5 | 5.1 | -0.1 | 1.9443 | 417.4349 | 648.4543 | 0.64374 | 1007.3257 | 417.4349
5 | 5714.29 | 0.35 | 2000.0015 | 2 | 400.0003 | 200 | 8.5 | 4.3 | -0.3 | 1.9453 | 689.2635 | 353.333 | 1.9507 | 181.127 | 689.2635
5 | 5714.29 | 0.35 | 2000.0015 | 2 | 400.0003 | 200 | 9.5 | 4.9 | -0.3 | 1.9457 | 555.0159 | 441.0811 | 1.2583 | 350.5351 | 555.0159
5 | 5714.29 | 0.35 | 2000.0015 | 2 | 400.0003 | 200 | 8.5 | 4.5 | -0.1 | 1.9457 | 898.5858 | 456.5417 | 1.9682 | 231.9538 | 898.5858
5 | 5714.29 | 0.35 | 2000.0015 | 2 | 400.0003 | 200 | 10.1 | 4.9 | -0.5 | 1.9461 | 135.5353 | 482.0044 | 0.28119 | 1714.1537 | 135.5353
5 | 5714.29 | 0.35 | 2000.0015 | 2 | 400.0003 | 200 | 9.5 | 4.5 | -0.5 | 1.9476 | 165.766 | 365.0035 | 0.45415 | 803.7089 | 165.766
5 | 5714.29 | 0.35 | 2000.0015 | 2 | 400.0003 | 200 | 8.3 | 4.3 | -0.1 | 1.961 | 480.279 | 419.4442 | 1.145 | 366.3151 | 480.279
5 | 5714.29 | 0.35 | 2000.0015 | 2 | 400.0003 | 200 | 8.9 | 4.7 | -0.1 | 1.9673 | 754.9723 | 489.521 | 1.5423 | 317.4035 | 754.9723
5 | 5714.29 | 0.35 | 2000.0015 | 2 | 400.0003 | 200 | 10.7 | 5.1 | -0.5 | 1.9679 | 152.5277 | 665.8286 | 0.22908 | 2906.5391 | 152.5277
5 | 5714.29 | 0.35 | 2000.0015 | 2 | 400.0003 | 200 | 8.9 | 4.5 | -0.3 | 1.9748 | 657.7302 | 376.0481 | 1.7491 | 215.0003 | 657.7302
5 | 5714.29 | 0.35 | 2000.0015 | 2 | 400.0003 | 200 | 9.9 | 4.7 | -0.5 | 1.9782 | 271.9119 | 407.3295 | 0.66755 | 610.1876 | 271.9119
5 | 5714.29 | 0.35 | 2000.0015 | 2 | 400.0003 | 200 | 9.9 | 5.1 | -0.3 | 1.9808 | 505.1738 | 601.0381 | 0.8405 | 715.0941 | 505.1738
5 | 5714.29 | 0.35 | 2000.0015 | 2 | 400.0003 | 200 | 10.7 | 4.3 | -0.7 | 1.9828 | 116.9968 | 392.7743 | 0.29787 | 1318.5976 | 116.9968
5 | 5714.29 | 0.35 | 2000.0015 | 2 | 400.0003 | 200 | 9.3 | 4.3 | -0.5 | 1.9875 | 189.9579 | 348.2014 | 0.54554 | 638.2692 | 189.9579
5 | 5714.29 | 0.35 | 2000.0015 | 2 | 400.0003 | 200 | 9.3 | 4.9 | -0.1 | 1.9883 | 930.8409 | 538.9051 | 1.7273 | 311.996 | 930.841
5 | 5714.29 | 0.35 | 2000.0015 | 2 | 400.0003 | 200 | 9.3 | 4.7 | -0.3 | 1.9947 | 773.6039 | 401.1657 | 1.9284 | 208.0314 | 773.6039
5 | 5714.29 | 0.35 | 2000.0015 | 2 | 400.0003 | 200 | 8.7 | 4.3 | -0.3 | 1.9955 | 614.5424 | 348.1772 | 1.765 | 197.2645 | 614.5424
5 | 5714.29 | 0.35 | 2000.0015 | 2 | 400.0003 | 200 | 8.7 | 4.5 | -0.1 | 1.9958 | 807.8056 | 449.7891 | 1.796 | 250.4442 | 807.8057
5 | 5714.29 | 0.35 | 2000.0015 | 2 | 400.0003 | 200 | 9.7 | 5.1 | -0.1 | 1.9989 | 458.5218 | 640.3056 | 0.7161 | 894.1588 | 458.5218
5 | 5714.29 | 0.35 | 2000.0015 | 2 | 400.0003 | 200 | 9.7 | 4.9 | -0.3 | 2.0004 | 577.6217 | 434.9631 | 1.328 | 327.5377 | 577.6217
5 | 5714.29 | 0.35 | 2000.0015 | 2 | 400.0003 | 200 | 9.7 | 4.5 | -0.5 | 2.0012 | 208.9515 | 358.8617 | 0.58226 | 616.3235 | 208.9515
5 | 5714.29 | 0.35 | 2000.0015 | 2 | 400.0003 | 200 | 10.3 | 4.9 | -0.5 | 2.0077 | 280.9024 | 470.8146 | 0.59663 | 789.1226 | 280.9024
5 | 5714.29 | 0.35 | 2000.0015 | 2 | 400.0003 | 200 | 8.5 | 4.3 | -0.1 | 2.011 | 489.7938 | 415.0216 | 1.1802 | 351.6641 | 489.7938
5 | 5714.29 | 0.35 | 2000.0015 | 2 | 400.0003 | 200 | 9.1 | 4.7 | -0.1 | 2.0183 | 891.2981 | 478.6362 | 1.8622 | 257.0325 | 891.2981
5 | 5714.29 | 0.35 | 2000.0015 | 2 | 400.0003 | 200 | 9.1 | 4.5 | -0.3 | 2.0248 | 723.8634 | 368.4939 | 1.9644 | 187.5875 | 723.8634
5 | 5714.29 | 0.35 | 2000.0015 | 2 | 400.0003 | 200 | 10.9 | 4.5 | -0.7 | 2.029 | 133.6126 | 427.5864 | 0.31248 | 1368.3603 | 133.6126
5 | 5714.29 | 0.35 | 2000.0015 | 2 | 400.0003 | 200 | 10.1 | 4.7 | -0.5 | 2.0328 | 271.3024 | 399.643 | 0.67886 | 588.6956 | 271.3024
5 | 5714.29 | 0.35 | 2000.0015 | 2 | 400.0003 | 200 | 10.1 | 5.1 | -0.3 | 2.0363 | 566.1905 | 593.1441 | 0.95456 | 621.3809 | 566.1905
5 | 5714.29 | 0.35 | 2000.0015 | 2 | 400.0003 | 200 | 11.1 | 4.7 | -0.7 | 2.0387 | 131.9836 | 476.1504 | 0.27719 | 1717.7828 | 131.9836
5 | 5714.29 | 0.35 | 2000.0015 | 2 | 400.0003 | 200 | 9.5 | 4.3 | -0.5 | 2.039 | 183.5704 | 344.4788 | 0.53289 | 646.4314 | 183.5704
5 | 5714.29 | 0.35 | 2000.0015 | 2 | 400.0003 | 200 | 9.5 | 4.9 | -0.1 | 2.041 | 813.2756 | 530.3452 | 1.5335 | 345.8434 | 813.2756
5 | 5714.29 | 0.35 | 2000.0015 | 2 | 400.0003 | 200 | 8.9 | 4.3 | -0.3 | 2.0453 | 597.719 | 343.6694 | 1.7392 | 197.5989 | 597.719
5 | 5714.29 | 0.35 | 2000.0015 | 2 | 400.0003 | 200 | 8.9 | 4.5 | -0.1 | 2.0457 | 801.8533 | 444.6465 | 1.8034 | 246.567 | 801.8534
5 | 5714.29 | 0.35 | 2000.0015 | 2 | 400.0003 | 200 | 9.5 | 4.7 | -0.3 | 2.0471 | 906.4229 | 394.8661 | 2.2955 | 172.0159 | 906.4229
5 | 5714.29 | 0.35 | 2000.0015 | 2 | 400.0003 | 200 | 9.9 | 5.1 | -0.1 | 2.052 | 454.8516 | 631.4172 | 0.72037 | 876.5225 | 454.8516
5 | 5714.29 | 0.35 | 2000.0015 | 2 | 400.0003 | 200 | 10.9 | 5.1 | -0.5 | 2.0531 | 323.3483 | 639.5649 | 0.50558 | 1265.0238 | 323.3483
5 | 5714.29 | 0.35 | 2000.0015 | 2 | 400.0003 | 200 | 9.9 | 4.5 | -0.5 | 2.0535 | 241.3323 | 352.9381 | 0.68378 | 516.1566 | 241.3323
5 | 5714.29 | 0.35 | 2000.0015 | 2 | 400.0003 | 200 | 9.9 | 4.9 | -0.3 | 2.0535 | 648.4691 | 427.9332 | 1.5154 | 282.3987 | 648.4691
5 | 5714.29 | 0.35 | 2000.0015 | 2 | 400.0003 | 200 | 10.9 | 4.3 | -0.7 | 2.057 | 143.0867 | 381.3744 | 0.37519 | 1016.4914 | 143.0867
5 | 5714.29 | 0.35 | 2000.0015 | 2 | 400.0003 | 200 | 8.7 | 4.3 | -0.1 | 2.0609 | 374.0475 | 411.2795 | 0.90947 | 452.2176 | 374.0475
5 | 5714.29 | 0.35 | 2000.0015 | 2 | 400.0003 | 200 | 10.5 | 4.9 | -0.5 | 2.0669 | 259.5273 | 458.668 | 0.56583 | 810.6136 | 259.5273
5 | 5714.29 | 0.35 | 2000.0015 | 2 | 400.0003 | 200 | 9.3 | 4.7 | -0.1 | 2.0695 | 903.8923 | 472.5106 | 1.913 | 247.0054 | 903.8923
5 | 5714.29 | 0.35 | 2000.0015 | 2 | 400.0003 | 200 | 11.3 | 4.7 | -0.7 | 2.073 | 575.9536 | 457.2686 | 1.2596 | 363.0407 | 575.9536
5 | 5714.29 | 0.35 | 2000.0015 | 2 | 400.0003 | 200 | 9.3 | 4.5 | -0.3 | 2.0757 | 689.8714 | 365.0332 | 1.8899 | 193.1509 | 689.8714
5 | 5714.29 | 0.35 | 2000.0015 | 2 | 400.0003 | 200 | 11.1 | 4.5 | -0.7 | 2.0765 | 484.0948 | 408.6677 | 1.1846 | 344.9929 | 484.0948
5 | 5714.29 | 0.35 | 2000.0015 | 2 | 400.0003 | 200 | 11.5 | 4.7 | -0.7 | 2.0765 | 575.2185 | 450.9535 | 1.2756 | 353.5336 | 575.2185
5 | 5714.29 | 0.35 | 2000.0015 | 2 | 400.0003 | 200 | 11.1 | 4.3 | -0.7 | 2.082 | 384.2048 | 372.7153 | 1.0308 | 361.5693 | 384.2049
5 | 5714.29 | 0.35 | 2000.0015 | 2 | 400.0003 | 200 | 11.3 | 4.5 | -0.7 | 2.0848 | 523.3164 | 400.4185 | 1.3069 | 306.3825 | 523.3164
5 | 5714.29 | 0.35 | 2000.0015 | 2 | 400.0003 | 200 | 10.3 | 4.7 | -0.5 | 2.0862 | 286.1613 | 389.5881 | 0.73452 | 530.3962 | 286.1613
5 | 5714.29 | 0.35 | 2000.0015 | 2 | 400.0003 | 200 | 11.1 | 5.1 | -0.5 | 2.0865 | 421.6301 | 619.0488 | 0.68109 | 908.9044 | 421.6301
5 | 5714.29 | 0.35 | 2000.0015 | 2 | 400.0003 | 200 | 10.3 | 5.1 | -0.3 | 2.0868 | 987.1195 | 577.2587 | 1.71 | 337.5757 | 987.1195
5 | 5714.29 | 0.35 | 2000.0015 | 2 | 400.0003 | 200 | 11.5 | 4.5 | -0.7 | 2.0872 | 639.0529 | 395.3782 | 1.6163 | 244.6181 | 639.0529
5 | 5714.29 | 0.35 | 2000.0015 | 2 | 400.0003 | 200 | 11.3 | 4.3 | -0.7 | 2.0887 | 432.6118 | 369.1742 | 1.1718 | 315.0391 | 432.6118
5 | 5714.29 | 0.35 | 2000.0015 | 2 | 400.0003 | 200 | 9.7 | 4.3 | -0.5 | 2.0902 | 170.5524 | 340.3633 | 0.50109 | 679.2465 | 170.5524
5 | 5714.29 | 0.35 | 2000.0015 | 2 | 400.0003 | 200 | 11.5 | 4.3 | -0.7 | 2.091 | 456.2922 | 367.6567 | 1.2411 | 296.2388 | 456.2922
5 | 5714.29 | 0.35 | 2000.0015 | 2 | 400.0003 | 200 | 9.7 | 4.9 | -0.1 | 2.093 | 838.6922 | 522.6944 | 1.6046 | 325.7564 | 838.6922
5 | 5714.29 | 0.35 | 2000.0015 | 2 | 400.0003 | 200 | 11.5 | 5.1 | -0.5 | 2.0949 | 1037.7102 | 571.2514 | 1.8166 | 314.4694 | 1037.7102
5 | 5714.29 | 0.35 | 2000.0015 | 2 | 400.0003 | 200 | 9.1 | 4.3 | -0.3 | 2.0957 | 627.6815 | 340.044 | 1.8459 | 184.2175 | 627.6815
5 | 5714.29 | 0.35 | 2000.0015 | 2 | 400.0003 | 200 | 11.3 | 5.1 | -0.5 | 2.0961 | 1148.263 | 602.8326 | 1.9048 | 316.4842 | 1148.263
5 | 5714.29 | 0.35 | 2000.0015 | 2 | 400.0003 | 200 | 9.1 | 4.5 | -0.1 | 2.0968 | 859.1539 | 443.3579 | 1.9378 | 228.7904 | 859.1539
5 | 5714.29 | 0.35 | 2000.0015 | 2 | 400.0003 | 200 | 9.7 | 4.7 | -0.3 | 2.0992 | 881.6663 | 386.6744 | 2.2801 | 169.5847 | 881.6663
5 | 5714.29 | 0.35 | 2000.0015 | 2 | 400.0003 | 200 | 10.1 | 5.1 | -0.1 | 2.0992 | 764.1938 | 614.1164 | 1.2444 | 493.5123 | 764.1938
5 | 5714.29 | 0.35 | 2000.0015 | 2 | 400.0003 | 200 | 10.1 | 4.9 | -0.3 | 2.1037 | 930.9343 | 412.7556 | 2.2554 | 183.0067 | 930.9343
5 | 5714.29 | 0.35 | 2000.0015 | 2 | 400.0003 | 200 | 10.1 | 4.5 | -0.5 | 2.1049 | 256.4923 | 345.3977 | 0.7426 | 465.1193 | 256.4923
5 | 5714.29 | 0.35 | 2000.0015 | 2 | 400.0003 | 200 | 10.7 | 4.9 | -0.5 | 2.1083 | 420.1387 | 441.4485 | 0.95173 | 463.8393 | 420.1387
5 | 5714.29 | 0.35 | 2000.0015 | 2 | 400.0003 | 200 | 8.9 | 4.3 | -0.1 | 2.111 | 257.9334 | 409.3678 | 0.63008 | 649.7104 | 257.9334
5 | 5714.29 | 0.35 | 2000.0015 | 2 | 400.0003 | 200 | 9.5 | 4.7 | -0.1 | 2.1204 | 657.0109 | 470.3433 | 1.3969 | 336.711 | 657.0108
5 | 5714.29 | 0.35 | 2000.0015 | 2 | 400.0003 | 200 | 10.5 | 5.1 | -0.3 | 2.1249 | 1233.6842 | 557.5409 | 2.2127 | 251.9704 | 1233.6842
5 | 5714.29 | 0.35 | 2000.0015 | 2 | 400.0003 | 200 | 9.5 | 4.5 | -0.3 | 2.1263 | 757.5248 | 357.4285 | 2.1194 | 168.6481 | 757.5248
5 | 5714.29 | 0.35 | 2000.0015 | 2 | 400.0003 | 200 | 10.5 | 4.7 | -0.5 | 2.1275 | 324.465 | 379.5648 | 0.85483 | 444.0215 | 324.465
5 | 5714.29 | 0.35 | 2000.0015 | 2 | 400.0003 | 200 | 9.9 | 4.3 | -0.5 | 2.1343 | 190.2779 | 332.9434 | 0.5715 | 582.576 | 190.2779
5 | 5714.29 | 0.35 | 2000.0015 | 2 | 400.0003 | 200 | 9.9 | 4.9 | -0.1 | 2.1358 | 864.6804 | 510.8407 | 1.6927 | 301.7973 | 864.6804
5 | 5714.29 | 0.35 | 2000.0015 | 2 | 400.0003 | 200 | 10.9 | 4.9 | -0.5 | 2.1385 | 343.0494 | 435.6722 | 0.7874 | 553.3031 | 343.0494
5 | 5714.29 | 0.35 | 2000.0015 | 2 | 400.0003 | 200 | 10.3 | 5.1 | -0.1 | 2.1385 | 872.5087 | 599.2465 | 1.456 | 411.5677 | 872.5087
5 | 5714.29 | 0.35 | 2000.0015 | 2 | 400.0003 | 200 | 9.9 | 4.7 | -0.3 | 2.1435 | 806.7628 | 376.0999 | 2.1451 | 175.3317 | 806.7628
5 | 5714.29 | 0.35 | 2000.0015 | 2 | 400.0003 | 200 | 9.3 | 4.3 | -0.3 | 2.1438 | 663.9599 | 329.8505 | 2.0129 | 163.8673 | 663.9599
5 | 5714.29 | 0.35 | 2000.0015 | 2 | 400.0003 | 200 | 9.3 | 4.5 | -0.1 | 2.1442 | 704.2158 | 430.5186 | 1.6357 | 263.1952 | 704.2158
5 | 5714.29 | 0.35 | 2000.0015 | 2 | 400.0003 | 200 | 10.3 | 4.9 | -0.3 | 2.1458 | 830.2907 | 406.3602 | 2.0432 | 198.8805 | 830.2907
5 | 5714.29 | 0.35 | 2000.0015 | 2 | 400.0003 | 200 | 10.3 | 4.5 | -0.5 | 2.1481 | 188.7441 | 342.0763 | 0.55176 | 619.9728 | 188.7441
5 | 5714.29 | 0.35 | 2000.0015 | 2 | 400.0003 | 200 | 9.1 | 4.3 | -0.1 | 2.1566 | 489.2832 | 392.8031 | 1.2456 | 315.3475 | 489.2832
5 | 5714.29 | 0.35 | 2000.0015 | 2 | 400.0003 | 200 | 10.3 | 4.9 | -0.3 | 2.1652 | 23.4816 | 445.2465 | 0.052738 | 8442.5458 | 23.4816
5 | 5714.29 | 0.35 | 2000.0015 | 2 | 400.0003 | 200 | 10.7 | 5.1 | -0.3 | 2.1652 | 980.1115 | 551.2302 | 1.778 | 310.0206 | 980.1115
5 | 5714.29 | 0.35 | 2000.0015 | 2 | 400.0003 | 200 | 9.7 | 4.7 | -0.1 | 2.169 | 516.5009 | 471.8548 | 1.0946 | 431.0678 | 516.5009
5 | 5714.29 | 0.35 | 2000.0015 | 2 | 400.0003 | 200 | 10.7 | 4.7 | -0.5 | 2.1702 | 295.8742 | 381.1011 | 0.77637 | 490.8776 | 295.8742
5 | 5714.29 | 0.35 | 2000.0015 | 2 | 400.0003 | 200 | 9.7 | 4.5 | -0.3 | 2.1737 | 720.1644 | 354.5929 | 2.031 | 174.5937 | 720.1644
5 | 5714.29 | 0.35 | 2000.0015 | 2 | 400.0003 | 200 | 11.1 | 4.9 | -0.5 | 2.1764 | 224.0666 | 430.9458 | 0.51994 | 828.8354 | 224.0666
5 | 5714.29 | 0.35 | 2000.0015 | 2 | 400.0003 | 200 | 10.1 | 4.3 | -0.5 | 2.1806 | 175.3041 | 330.8998 | 0.52978 | 624.5984 | 175.3041
5 | 5714.29 | 0.35 | 2000.0015 | 2 | 400.0003 | 200 | 10.1 | 4.9 | -0.1 | 2.1814 | 879.5248 | 513.6991 | 1.7121 | 300.0333 | 879.5248
5 | 5714.29 | 0.35 | 2000.0015 | 2 | 400.0003 | 200 | 10.5 | 5.1 | -0.1 | 2.1837 | 567.833 | 597.3529 | 0.95058 | 628.4075 | 567.833
5 | 5714.29 | 0.35 | 2000.0015 | 2 | 400.0003 | 200 | 10.1 | 4.7 | -0.3 | 2.1899 | 750.4733 | 375.1592 | 2.0004 | 187.5409 | 750.4733
5 | 5714.29 | 0.35 | 2000.0015 | 2 | 400.0003 | 200 | 9.5 | 4.3 | -0.3 | 2.1907 | 675.9091 | 324.6374 | 2.082 | 155.9225 | 675.9091
5 | 5714.29 | 0.35 | 2000.0015 | 2 | 400.0003 | 200 | 9.5 | 4.5 | -0.1 | 2.1914 | 833.2387 | 422.9547 | 1.97 | 214.6932 | 833.2387
5 | 5714.29 | 0.35 | 2000.0015 | 2 | 400.0003 | 200 | 10.5 | 4.9 | -0.3 | 2.1922 | 755.1863 | 407.1172 | 1.855 | 219.4749 | 755.1863
5 | 5714.29 | 0.35 | 2000.0015 | 2 | 400.0003 | 200 | 10.5 | 4.5 | -0.5 | 2.1942 | 206.706 | 341.4383 | 0.6054 | 563.9903 | 206.706
5 | 5714.29 | 0.35 | 2000.0015 | 2 | 400.0003 | 200 | 9.3 | 4.3 | -0.1 | 2.203 | 648.896 | 381.5443 | 1.7007 | 224.3442 | 648.8961
5 | 5714.29 | 0.35 | 2000.0015 | 2 | 400.0003 | 200 | 11.3 | 4.9 | -0.5 | 2.2045 | 198.2196 | 413.8566 | 0.47896 | 864.0785 | 198.2196
5 | 5714.29 | 0.35 | 2000.0015 | 2 | 400.0003 | 200 | 10.9 | 5.1 | -0.3 | 2.2105 | 890.7517 | 529.9517 | 1.6808 | 315.2942 | 890.7517
5 | 5714.29 | 0.35 | 2000.0015 | 2 | 400.0003 | 200 | 11.5 | 5.3 | -0.3 | 2.2128 | 284.3739 | 619.725 | 0.45887 | 1350.5428 | 284.3739
5 | 5714.29 | 0.35 | 2000.0015 | 2 | 400.0003 | 200 | 10.5 | 4.9 | -0.3 | 2.2144 | 544.7843 | 445.7611 | 1.2221 | 364.737 | 544.7843
5 | 5714.29 | 0.35 | 2000.0015 | 2 | 400.0003 | 200 | 9.9 | 4.7 | -0.1 | 2.2155 | 637.0069 | 463.1943 | 1.3752 | 336.8079 | 637.0069
5 | 5714.29 | 0.35 | 2000.0015 | 2 | 400.0003 | 200 | 10.9 | 4.7 | -0.5 | 2.2159 | 272.5913 | 379.2174 | 0.71883 | 527.551 | 272.5913
5 | 5714.29 | 0.35 | 2000.0015 | 2 | 400.0003 | 200 | 9.9 | 4.5 | -0.3 | 2.2197 | 701.9415 | 349.9409 | 2.0059 | 174.457 | 701.9415
5 | 5714.29 | 0.35 | 2000.0015 | 2 | 400.0003 | 200 | 10.3 | 4.3 | -0.5 | 2.2247 | 173.1299 | 328.9432 | 0.52632 | 624.9853 | 173.1299
5 | 5714.29 | 0.35 | 2000.0015 | 2 | 400.0003 | 200 | 10.3 | 4.9 | -0.1 | 2.2281 | 965.0479 | 505.6636 | 1.9085 | 264.9565 | 965.0479
5 | 5714.29 | 0.35 | 2000.0015 | 2 | 400.0003 | 200 | 10.7 | 5.1 | -0.1 | 2.2281 | 785.9909 | 576.8808 | 1.3625 | 423.4037 | 785.9909
5 | 5714.29 | 0.35 | 2000.0015 | 2 | 400.0003 | 200 | 9.7 | 4.3 | -0.3 | 2.2357 | 692.658 | 317.2395 | 2.1834 | 145.2966 | 692.658
5 | 5714.29 | 0.35 | 2000.0015 | 2 | 400.0003 | 200 | 10.3 | 4.7 | -0.3 | 2.2361 | 736.0638 | 369.7026 | 1.991 | 185.6904 | 736.0638
5 | 5714.29 | 0.35 | 2000.0015 | 2 | 400.0003 | 200 | 9.7 | 4.5 | -0.1 | 2.2369 | 675.7201 | 411.7498 | 1.6411 | 250.8996 | 675.7201
5 | 5714.29 | 0.35 | 2000.0015 | 2 | 400.0003 | 200 | 10.7 | 4.9 | -0.3 | 2.238 | 832.5174 | 400.5701 | 2.0783 | 192.7364 | 832.5174
5 | 5714.29 | 0.35 | 2000.0015 | 2 | 400.0003 | 200 | 11.5 | 4.9 | -0.5 | 2.2388 | 134.4052 | 408.6355 | 0.32891 | 1242.3847 | 134.4052
5 | 5714.29 | 0.35 | 2000.0015 | 2 | 400.0003 | 200 | 10.7 | 4.5 | -0.5 | 2.2396 | 234.4718 | 338.4658 | 0.69275 | 488.5835 | 234.4718
5 | 5714.29 | 0.35 | 2000.0015 | 2 | 400.0003 | 200 | 11.3 | 5.3 | -0.1 | 2.2446 | 627.5494 | 648.1826 | 0.96817 | 669.4941 | 627.5494
5 | 5714.29 | 0.35 | 2000.0015 | 2 | 400.0003 | 200 | 9.5 | 4.3 | -0.1 | 2.2478 | 572.8005 | 366.6372 | 1.5623 | 234.6765 | 572.8005
5 | 5714.29 | 0.35 | 2000.0015 | 2 | 400.0003 | 200 | 11.1 | 5.1 | -0.3 | 2.2485 | 685.9193 | 482.3865 | 1.4219 | 339.2479 | 685.9193
5 | 5714.29 | 0.35 | 2000.0015 | 2 | 400.0003 | 200 | 11.1 | 4.7 | -0.5 | 2.2554 | 214.9311 | 373.2721 | 0.5758 | 648.2638 | 214.9311
5 | 5714.29 | 0.35 | 2000.0015 | 2 | 400.0003 | 200 | 10.7 | 4.9 | -0.3 | 2.2591 | 751.1596 | 439.0776 | 1.7108 | 256.6554 | 751.1596
5 | 5714.29 | 0.35 | 2000.0015 | 2 | 400.0003 | 200 | 10.1 | 4.7 | -0.1 | 2.2611 | 776.0929 | 454.7605 | 1.7066 | 266.4721 | 776.0929
5 | 5714.29 | 0.35 | 2000.0015 | 2 | 400.0003 | 200 | 10.1 | 4.5 | -0.3 | 2.2645 | 672.1081 | 345.7731 | 1.9438 | 177.8867 | 672.1081
5 | 5714.29 | 0.35 | 2000.0015 | 2 | 400.0003 | 200 | 10.9 | 5.1 | -0.1 | 2.266 | 706.3107 | 531.6892 | 1.3284 | 400.2394 | 706.3107
5 | 5714.29 | 0.35 | 2000.0015 | 2 | 400.0003 | 200 | 11.3 | 5.1 | -0.3 | 2.2679 | 427.9016 | 435.5165 | 0.98252 | 443.2669 | 427.9016
5 | 5714.29 | 0.35 | 2000.0015 | 2 | 400.0003 | 200 | 10.5 | 4.3 | -0.5 | 2.2691 | 173.5672 | 325.9854 | 0.53244 | 612.2497 | 173.5672
5 | 5714.29 | 0.35 | 2000.0015 | 2 | 400.0003 | 200 | 10.5 | 4.9 | -0.1 | 2.2718 | 1109.9662 | 493.6181 | 2.2486 | 219.5191 | 1109.9662
5 | 5714.29 | 0.35 | 2000.0015 | 2 | 400.0003 | 200 | 10.5 | 4.7 | -0.3 | 2.28 | 729.5739 | 363.8727 | 2.005 | 181.4804 | 729.5739
5 | 5714.29 | 0.35 | 2000.0015 | 2 | 400.0003 | 200 | 9.9 | 4.3 | -0.3 | 2.2804 | 687.0507 | 313.0401 | 2.1948 | 142.6301 | 687.0507
5 | 5714.29 | 0.35 | 2000.0015 | 2 | 400.0003 | 200 | 10.9 | 4.9 | -0.3 | 2.2815 | 652.0639 | 396.2662 | 1.6455 | 240.8153 | 652.0638
5 | 5714.29 | 0.35 | 2000.0015 | 2 | 400.0003 | 200 | 9.9 | 4.5 | -0.1 | 2.2815 | 641.088 | 403.4812 | 1.5889 | 253.9387 | 641.088
5 | 5714.29 | 0.35 | 2000.0015 | 2 | 400.0003 | 200 | 10.9 | 4.5 | -0.5 | 2.2823 | 202.3266 | 336.7092 | 0.60089 | 560.3468 | 202.3266
5 | 5714.29 | 0.35 | 2000.0015 | 2 | 400.0003 | 200 | 9.7 | 4.3 | -0.1 | 2.2922 | 596.9609 | 357.1697 | 1.6714 | 213.6994 | 596.9609
5 | 5714.29 | 0.35 | 2000.0015 | 2 | 400.0003 | 200 | 11.3 | 5.1 | -0.3 | 2.2968 | 883.186 | 473.9792 | 1.8633 | 254.3703 | 883.186
5 | 5714.29 | 0.35 | 2000.0015 | 2 | 400.0003 | 200 | 11.5 | 5.3 | -0.1 | 2.2979 | 706.1168 | 629.7507 | 1.1213 | 561.6435 | 706.1168
5 | 5714.29 | 0.35 | 2000.0015 | 2 | 400.0003 | 200 | 11.3 | 4.7 | -0.5 | 2.2998 | 201.516 | 373.976 | 0.53885 | 694.0295 | 201.516
5 | 5714.29 | 0.35 | 2000.0015 | 2 | 400.0003 | 200 | 10.9 | 4.9 | -0.3 | 2.3041 | 589.6293 | 434.1142 | 1.3582 | 319.6163 | 589.6293
5 | 5714.29 | 0.35 | 2000.0015 | 2 | 400.0003 | 200 | 10.3 | 4.7 | -0.1 | 2.3055 | 797.9175 | 450.3125 | 1.7719 | 254.1382 | 797.9175
5 | 5714.29 | 0.35 | 2000.0015 | 2 | 400.0003 | 200 | 10.3 | 4.5 | -0.3 | 2.3094 | 656.8631 | 343.221 | 1.9138 | 179.3382 | 656.8631
5 | 5714.29 | 0.35 | 2000.0015 | 2 | 400.0003 | 200 | 11.1 | 5.1 | -0.1 | 2.3121 | 737.4509 | 519.945 | 1.4183 | 366.591 | 737.4509
5 | 5714.29 | 0.35 | 2000.0015 | 2 | 400.0003 | 200 | 10.7 | 4.3 | -0.5 | 2.3141 | 176.7433 | 323.9701 | 0.54555 | 593.8366 | 176.7433
5 | 5714.29 | 0.35 | 2000.0015 | 2 | 400.0003 | 200 | 11.5 | 5.1 | -0.3 | 2.3145 | 605.3119 | 427.4848 | 1.416 | 301.8993 | 605.3119
5 | 5714.29 | 0.35 | 2000.0015 | 2 | 400.0003 | 200 | 10.7 | 4.9 | -0.1 | 2.3172 | 1208.7121 | 488.6768 | 2.4734 | 197.5698 | 1208.7121
5 | 5714.29 | 0.35 | 2000.0015 | 2 | 400.0003 | 200 | 11.5 | 4.7 | -0.5 | 2.3228 | 115.6778 | 359.3392 | 0.32192 | 1116.244 | 115.6778
5 | 5714.29 | 0.35 | 2000.0015 | 2 | 400.0003 | 200 | 10.7 | 4.7 | -0.3 | 2.3247 | 754.7487 | 359.516 | 2.0993 | 171.2513 | 754.7487
5 | 5714.29 | 0.35 | 2000.0015 | 2 | 400.0003 | 200 | 10.1 | 4.3 | -0.3 | 2.3251 | 668.8605 | 310.0707 | 2.1571 | 143.7428 | 668.8605
5 | 5714.29 | 0.35 | 2000.0015 | 2 | 400.0003 | 200 | 11.1 | 4.9 | -0.3 | 2.3259 | 824.3921 | 389.8055 | 2.1149 | 184.3156 | 824.3921
5 | 5714.29 | 0.35 | 2000.0015 | 2 | 400.0003 | 200 | 11.1 | 4.5 | -0.5 | 2.3263 | 231.7497 | 334.3449 | 0.69315 | 482.3587 | 231.7497
5 | 5714.29 | 0.35 | 2000.0015 | 2 | 400.0003 | 200 | 10.1 | 4.5 | -0.1 | 2.3267 | 748.2519 | 399.0055 | 1.8753 | 212.7698 | 748.252
5 | 5714.29 | 0.35 | 2000.0015 | 2 | 400.0003 | 200 | 9.9 | 4.3 | -0.1 | 2.3373 | 569.5236 | 352.8165 | 1.6142 | 218.5677 | 569.5236
5 | 5714.29 | 0.35 | 2000.0015 | 2 | 400.0003 | 200 | 11.5 | 5.1 | -0.3 | 2.3427 | 894.4493 | 467.8567 | 1.9118 | 244.7203 | 894.4493
5 | 5714.29 | 0.35 | 2000.0015 | 2 | 400.0003 | 200 | 11.5 | 4.7 | -0.5 | 2.3435 | 167.5937 | 373.9739 | 0.44814 | 834.4972 | 167.5937
5 | 5714.29 | 0.35 | 2000.0015 | 2 | 400.0003 | 200 | 11.1 | 4.9 | -0.3 | 2.3488 | 578.525 | 429.2494 | 1.3478 | 318.491 | 578.525
5 | 5714.29 | 0.35 | 2000.0015 | 2 | 400.0003 | 200 | 10.5 | 4.7 | -0.1 | 2.3508 | 818.6873 | 446.3794 | 1.8341 | 243.383 | 818.6873
5 | 5714.29 | 0.35 | 2000.0015 | 2 | 400.0003 | 200 | 10.5 | 4.5 | -0.3 | 2.3541 | 661.4805 | 339.9678 | 1.9457 | 174.7264 | 661.4806
5 | 5714.29 | 0.35 | 2000.0015 | 2 | 400.0003 | 200 | 11.3 | 5.1 | -0.1 | 2.3569 | 768.8134 | 511.9732 | 1.5017 | 340.9365 | 768.8134
5 | 5714.29 | 0.35 | 2000.0015 | 2 | 400.0003 | 200 | 10.9 | 4.3 | -0.5 | 2.358 | 169.3666 | 322.338 | 0.52543 | 613.4725 | 169.3666
5 | 5714.29 | 0.35 | 2000.0015 | 2 | 400.0003 | 200 | 10.9 | 4.9 | -0.1 | 2.3618 | 1174.3768 | 481.1362 | 2.4408 | 197.1191 | 1174.3768
5 | 5714.29 | 0.35 | 2000.0015 | 2 | 400.0003 | 200 | 10.9 | 4.7 | -0.3 | 2.3693 | 736.1705 | 355.7991 | 2.0691 | 171.9615 | 736.1705
5 | 5714.29 | 0.35 | 2000.0015 | 2 | 400.0003 | 200 | 10.3 | 4.3 | -0.3 | 2.3697 | 663.2089 | 307.1578 | 2.1592 | 142.2567 | 663.209
5 | 5714.29 | 0.35 | 2000.0015 | 2 | 400.0003 | 200 | 11.3 | 4.5 | -0.5 | 2.37 | 233.1438 | 333.325 | 0.69945 | 476.5537 | 233.1438
5 | 5714.29 | 0.35 | 2000.0015 | 2 | 400.0003 | 200 | 11.3 | 4.9 | -0.3 | 2.3707 | 840.2084 | 386.8964 | 2.1717 | 178.1568 | 840.2084
5 | 5714.29 | 0.35 | 2000.0015 | 2 | 400.0003 | 200 | 10.3 | 4.5 | -0.1 | 2.3715 | 762.2246 | 394.4413 | 1.9324 | 204.1182 | 762.2247
5 | 5714.29 | 0.35 | 2000.0015 | 2 | 400.0003 | 200 | 10.1 | 4.3 | -0.1 | 2.3822 | 566.6176 | 349.4355 | 1.6215 | 215.4984 | 566.6177
5 | 5714.29 | 0.35 | 2000.0015 | 2 | 400.0003 | 200 | 11.3 | 4.9 | -0.3 | 2.393 | 594.5151 | 425.4431 | 1.3974 | 304.4528 | 594.5151
5 | 5714.29 | 0.35 | 2000.0015 | 2 | 400.0003 | 200 | 10.7 | 4.7 | -0.1 | 2.3953 | 890.9971 | 441.5332 | 2.018 | 218.8015 | 890.9971
5 | 5714.29 | 0.35 | 2000.0015 | 2 | 400.0003 | 200 | 10.7 | 4.5 | -0.3 | 2.3988 | 664.4513 | 336.8445 | 1.9726 | 170.7637 | 664.4513
5 | 5714.29 | 0.35 | 2000.0015 | 2 | 400.0003 | 200 | 11.5 | 5.1 | -0.1 | 2.401 | 806.1187 | 506.5192 | 1.5915 | 318.2678 | 806.1187
5 | 5714.29 | 0.35 | 2000.0015 | 2 | 400.0003 | 200 | 11.1 | 4.3 | -0.5 | 2.4017 | 163.7471 | 321.1551 | 0.50987 | 629.8775 | 163.7471
5 | 5714.29 | 0.35 | 2000.0015 | 2 | 400.0003 | 200 | 11.1 | 4.9 | -0.1 | 2.4063 | 1133.2818 | 476.0148 | 2.3808 | 199.9416 | 1133.2818
5 | 5714.29 | 0.35 | 2000.0015 | 2 | 400.0003 | 200 | 11.5 | 4.5 | -0.5 | 2.4135 | 224.6027 | 332.5181 | 0.67546 | 492.284 | 224.6027
5 | 5714.29 | 0.35 | 2000.0015 | 2 | 400.0003 | 200 | 11.1 | 4.7 | -0.3 | 2.4135 | 710.1712 | 352.7114 | 2.0135 | 175.1765 | 710.1712
5 | 5714.29 | 0.35 | 2000.0015 | 2 | 400.0003 | 200 | 10.5 | 4.3 | -0.3 | 2.4147 | 656.3782 | 305.7508 | 2.1468 | 142.4233 | 656.3782
5 | 5714.29 | 0.35 | 2000.0015 | 2 | 400.0003 | 200 | 11.5 | 4.9 | -0.3 | 2.415 | 861.9526 | 383.4802 | 2.2477 | 170.6092 | 861.9526
5 | 5714.29 | 0.35 | 2000.0015 | 2 | 400.0003 | 200 | 10.5 | 4.5 | -0.1 | 2.4162 | 773.7457 | 391.0166 | 1.9788 | 197.6023 | 773.7456
5 | 5714.29 | 0.35 | 2000.0015 | 2 | 400.0003 | 200 | 10.3 | 4.3 | -0.1 | 2.4273 | 568.8509 | 347.4232 | 1.6373 | 212.1872 | 568.8509
5 | 5714.29 | 0.35 | 2000.0015 | 2 | 400.0003 | 200 | 11.5 | 4.9 | -0.3 | 2.4365 | 558.5032 | 422.0811 | 1.3232 | 318.982 | 558.5032
5 | 5714.29 | 0.35 | 2000.0015 | 2 | 400.0003 | 200 | 10.9 | 4.7 | -0.1 | 2.4391 | 934.5975 | 436.2054 | 2.1426 | 203.5905 | 934.5975
5 | 5714.29 | 0.35 | 2000.0015 | 2 | 400.0003 | 200 | 10.9 | 4.5 | -0.3 | 2.4429 | 664.9215 | 333.8226 | 1.9918 | 167.595 | 664.9215
5 | 5714.29 | 0.35 | 2000.0015 | 2 | 400.0003 | 200 | 11.3 | 4.3 | -0.5 | 2.4448 | 153.7287 | 319.9822 | 0.48043 | 666.0343 | 153.7287
5 | 5714.29 | 0.35 | 2000.0015 | 2 | 400.0003 | 200 | 11.3 | 4.9 | -0.1 | 2.4501 | 1055.1052 | 470.0614 | 2.2446 | 209.4177 | 1055.1052
5 | 5714.29 | 0.35 | 2000.0015 | 2 | 400.0003 | 200 | 11.3 | 4.7 | -0.3 | 2.4573 | 714.642 | 350.1475 | 2.041 | 171.559 | 714.642
5 | 5714.29 | 0.35 | 2000.0015 | 2 | 400.0003 | 200 | 10.7 | 4.3 | -0.3 | 2.4589 | 642.9815 | 303.3206 | 2.1198 | 143.0887 | 642.9815
5 | 5714.29 | 0.35 | 2000.0015 | 2 | 400.0003 | 200 | 10.7 | 4.5 | -0.1 | 2.4604 | 769.0876 | 386.635 | 1.9892 | 194.3688 | 769.0876
5 | 5714.29 | 0.35 | 2000.0015 | 2 | 400.0003 | 200 | 10.5 | 4.3 | -0.1 | 2.4714 | 548.7248 | 343.8036 | 1.596 | 215.4102 | 548.7248
5 | 5714.29 | 0.35 | 2000.0015 | 2 | 400.0003 | 200 | 11.1 | 4.7 | -0.1 | 2.483 | 907.3958 | 431.4839 | 2.103 | 205.1788 | 907.3957
5 | 5714.29 | 0.35 | 2000.0015 | 2 | 400.0003 | 200 | 11.1 | 4.5 | -0.3 | 2.4867 | 657.9865 | 331.1429 | 1.987 | 166.6533 | 657.9865
5 | 5714.29 | 0.35 | 2000.0015 | 2 | 400.0003 | 200 | 11.5 | 4.3 | -0.5 | 2.4878 | 137.3047 | 319.1781 | 0.43018 | 741.9605 | 137.3047
5 | 5714.29 | 0.35 | 2000.0015 | 2 | 400.0003 | 200 | 11.5 | 4.9 | -0.1 | 2.4943 | 1092.3785 | 466.4774 | 2.3418 | 199.1994 | 1092.3785
5 | 5714.29 | 0.35 | 2000.0015 | 2 | 400.0003 | 200 | 11.5 | 4.7 | -0.3 | 2.5015 | 691.3084 | 348.5641 | 1.9833 | 175.7493 | 691.3083
5 | 5714.29 | 0.35 | 2000.0015 | 2 | 400.0003 | 200 | 10.9 | 4.3 | -0.3 | 2.503 | 627.0408 | 301.6439 | 2.0787 | 145.1086 | 627.0408
5 | 5714.29 | 0.35 | 2000.0015 | 2 | 400.0003 | 200 | 10.9 | 4.5 | -0.1 | 2.5042 | 701.9324 | 382.0166 | 1.8374 | 207.907 | 701.9325
5 | 5714.29 | 0.35 | 2000.0015 | 2 | 400.0003 | 200 | 10.7 | 4.3 | -0.1 | 2.5158 | 549.3438 | 342.004 | 1.6062 | 212.9209 | 549.3438
5 | 5714.29 | 0.35 | 2000.0015 | 2 | 400.0003 | 200 | 11.3 | 4.7 | -0.1 | 2.5267 | 828.8829 | 427.6012 | 1.9384 | 220.5894 | 828.8829
5 | 5714.29 | 0.35 | 2000.0015 | 2 | 400.0003 | 200 | 11.3 | 4.5 | -0.3 | 2.5305 | 641.8892 | 329.0068 | 1.951 | 168.6358 | 641.8892
5 | 5714.29 | 0.35 | 2000.0015 | 2 | 400.0003 | 200 | 11.1 | 4.3 | -0.3 | 2.5466 | 635.6521 | 298.8578 | 2.1269 | 140.5108 | 635.6521
5 | 5714.29 | 0.35 | 2000.0015 | 2 | 400.0003 | 200 | 11.1 | 4.5 | -0.1 | 2.5477 | 615.4671 | 376.6878 | 1.6339 | 230.5463 | 615.4671
5 | 5714.29 | 0.35 | 2000.0015 | 2 | 400.0003 | 200 | 10.9 | 4.3 | -0.1 | 2.5592 | 556.6368 | 337.3631 | 1.65 | 204.467 | 556.6368
5 | 5714.29 | 0.35 | 2000.0015 | 2 | 400.0003 | 200 | 11.5 | 4.7 | -0.1 | 2.5701 | 718.6079 | 420.9112 | 1.7073 | 246.5409 | 718.608
5 | 5714.29 | 0.35 | 2000.0015 | 2 | 400.0003 | 200 | 11.5 | 4.5 | -0.3 | 2.5739 | 614.8956 | 326.7146 | 1.8821 | 173.5944 | 614.8956
5 | 5714.29 | 0.35 | 2000.0015 | 2 | 400.0003 | 200 | 11.3 | 4.3 | -0.3 | 2.5903 | 636.5948 | 296.6579 | 2.1459 | 138.2448 | 636.5948
5 | 5714.29 | 0.35 | 2000.0015 | 2 | 400.0003 | 200 | 11.3 | 4.5 | -0.1 | 2.5915 | 556.1198 | 373.3551 | 1.4895 | 250.6547 | 556.1198
5 | 5714.29 | 0.35 | 2000.0015 | 2 | 400.0003 | 200 | 11.1 | 4.3 | -0.1 | 2.6029 | 540.7935 | 334.2966 | 1.6177 | 206.6486 | 540.7935
5 | 5714.29 | 0.35 | 2000.0015 | 2 | 400.0003 | 200 | 11.5 | 4.3 | -0.3 | 2.6339 | 648.6819 | 293.9226 | 2.207 | 133.1786 | 648.6818
5 | 5714.29 | 0.35 | 2000.0015 | 2 | 400.0003 | 200 | 11.5 | 4.5 | -0.1 | 2.635 | 455.1029 | 368.4749 | 1.2351 | 298.3364 | 455.1029
5 | 5714.29 | 0.35 | 2000.0015 | 2 | 400.0003 | 200 | 11.3 | 4.3 | -0.1 | 2.6464 | 527.4911 | 330.9964 | 1.5936 | 207.6976 | 527.4911
5 | 5714.29 | 0.35 | 2000.0015 | 2 | 400.0003 | 200 | 11.5 | 4.3 | -0.1 | 2.6896 | 518.7444 | 327.3192 | 1.5848 | 206.5331 | 518.7444
5 | 5714.29 | 0.35 | 2000.0015 | 2 | 400.0003 | 200 | 7.5 | 0.1 | -0.5 | 0.20036 | 77179.679 | 1535.5037 | 50.2634 | 30.5491 | 77179.6795
5 | 5714.29 | 0.35 | 2000.0015 | 2 | 400.0003 | 200 | 7.5 | 0.3 | -0.5 | 0.20107 | 76965.616 | 1558.4895 | 49.3848 | 31.5581 | 76965.6164
5 | 5714.29 | 0.35 | 2000.0015 | 2 | 400.0003 | 200 | 7.5 | 0.5 | -0.5 | 0.20238 | 72560.808 | 1596.73 | 45.4434 | 35.1367 | 72560.8091
5 | 5714.29 | 0.35 | 2000.0015 | 2 | 400.0003 | 200 | 7.5 | 0.7 | -0.5 | 0.20449 | 27634.679 | 1665.882 | 16.5886 | 100.4232 | 27634.6788
5 | 5714.29 | 0.35 | 2000.0015 | 2 | 400.0003 | 200 | 7.5 | 0.9 | -0.5 | 0.20804 | 15764.346 | 1704.1639 | 9.2505 | 184.2242 | 15764.3455
5 | 5714.29 | 0.35 | 2000.0015 | 2 | 400.0003 | 200 | 7.7 | 0.1 | -0.5 | 0.22375 | 60461.235 | 1423.3928 | 42.4768 | 33.5099 | 60461.2341
5 | 5714.29 | 0.35 | 2000.0015 | 2 | 400.0003 | 200 | 7.7 | 0.3 | -0.5 | 0.22447 | 62426.543 | 1450.7803 | 43.0296 | 33.7158 | 62426.5412
5 | 5714.29 | 0.35 | 2000.0015 | 2 | 400.0003 | 200 | 7.7 | 0.5 | -0.5 | 0.22555 | 70462.017 | 1477.2561 | 47.6979 | 30.9711 | 70462.0169
5 | 5714.29 | 0.35 | 2000.0015 | 2 | 400.0003 | 200 | 7.7 | 0.7 | -0.5 | 0.22767 | 41911.725 | 1482.2104 | 28.2765 | 52.4185 | 41911.7244
5 | 5714.29 | 0.35 | 2000.0015 | 2 | 400.0003 | 200 | 7.7 | 0.9 | -0.5 | 0.23126 | 48324.035 | 1515.8854 | 31.8784 | 47.5521 | 48324.0329
5 | 5714.29 | 0.35 | 2000.0015 | 2 | 400.0003 | 200 | 7.7 | 1.1 | -0.5 | 0.23598 | 31180.319 | 1592.8989 | 19.5746 | 81.3759 | 31180.3185
5 | 5714.29 | 0.35 | 2000.0015 | 2 | 400.0003 | 200 | 7.7 | 1.3 | -0.5 | 0.24332 | 19305.518 | 1614.1432 | 11.9602 | 134.9592 | 19305.5186
5 | 5714.29 | 0.35 | 2000.0015 | 2 | 400.0003 | 200 | 7.9 | 0.1 | -0.5 | 0.24892 | 56067.751 | 1358.0794 | 41.2846 | 32.8955 | 56067.7521
5 | 5714.29 | 0.35 | 2000.0015 | 2 | 400.0003 | 200 | 7.9 | 0.3 | -0.5 | 0.24946 | 47687.542 | 1394.3719 | 34.2 | 40.7711 | 47687.5421
5 | 5714.29 | 0.35 | 2000.0015 | 2 | 400.0003 | 200 | 7.9 | 0.5 | -0.5 | 0.25069 | 65319.136 | 1409.4008 | 46.3453 | 30.4109 | 65319.1368
5 | 5714.29 | 0.35 | 2000.0015 | 2 | 400.0003 | 200 | 7.9 | 0.7 | -0.5 | 0.25282 | 59432.459 | 1423.987 | 41.7367 | 34.1184 | 59432.4604
5 | 5714.29 | 0.35 | 2000.0015 | 2 | 400.0003 | 200 | 7.9 | 0.9 | -0.5 | 0.25579 | 41713.747 | 1429.139 | 29.188 | 48.9632 | 41713.7453
5 | 5714.29 | 0.35 | 2000.0015 | 2 | 400.0003 | 200 | 7.9 | 1.1 | -0.5 | 0.26056 | 32921.251 | 1450.5235 | 22.6961 | 63.9106 | 32921.2518
5 | 5714.29 | 0.35 | 2000.0015 | 2 | 400.0003 | 200 | 7.9 | 1.3 | -0.5 | 0.26762 | 35651.37 | 1483.0682 | 24.0389 | 61.6944 | 35651.3701
5 | 5714.29 | 0.35 | 2000.0015 | 2 | 400.0003 | 200 | 7.9 | 1.5 | -0.5 | 0.27514 | 24938.316 | 1527.4214 | 16.3271 | 93.5515 | 24938.3153
5 | 5714.29 | 0.35 | 2000.0015 | 2 | 400.0003 | 200 | 8.1 | 0.1 | -0.5 | 0.27569 | 25252.387 | 1305.3834 | 19.3448 | 67.4798 | 25252.3869
5 | 5714.29 | 0.35 | 2000.0015 | 2 | 400.0003 | 200 | 8.1 | 0.3 | -0.5 | 0.276 | 48039.561 | 1330.5291 | 36.1056 | 36.851 | 48039.562
5 | 5714.29 | 0.35 | 2000.0015 | 2 | 400.0003 | 200 | 8.1 | 0.5 | -0.5 | 0.27702 | 54399.944 | 1350.2394 | 40.2891 | 33.5138 | 54399.9454
5 | 5714.29 | 0.35 | 2000.0015 | 2 | 400.0003 | 200 | 8.1 | 0.7 | -0.5 | 0.27911 | 61385.036 | 1357.5943 | 45.216 | 30.0246 | 61385.036
5 | 5714.29 | 0.35 | 2000.0015 | 2 | 400.0003 | 200 | 8.1 | 0.9 | -0.5 | 0.28212 | 40484.391 | 1404.578 | 28.8232 | 48.7309 | 40484.391
5 | 5714.29 | 0.35 | 2000.0015 | 2 | 400.0003 | 200 | 8.1 | 1.1 | -0.5 | 0.28674 | 44610.722 | 1389.6936 | 32.1011 | 43.2911 | 44610.7213
5 | 5714.29 | 0.35 | 2000.0015 | 2 | 400.0003 | 200 | 8.1 | 1.3 | -0.5 | 0.29348 | 37789.849 | 1403.7592 | 26.9205 | 52.1447 | 37789.8482
5 | 5714.29 | 0.35 | 2000.0015 | 2 | 400.0003 | 200 | 8.1 | 1.5 | -0.5 | 0.30118 | 35461.208 | 1421.1329 | 24.9528 | 56.9529 | 35461.2071
5 | 5714.29 | 0.35 | 2000.0015 | 2 | 400.0003 | 200 | 8.3 | 0.5 | -0.5 | 0.30467 | 41773.068 | 1302.082 | 32.0817 | 40.5864 | 41773.0656
5 | 5714.29 | 0.35 | 2000.0015 | 2 | 400.0003 | 200 | 8.3 | 0.7 | -0.5 | 0.30658 | 51246.603 | 1299.1261 | 39.447 | 32.9335 | 51246.6053
5 | 5714.29 | 0.35 | 2000.0015 | 2 | 400.0003 | 200 | 8.3 | 0.9 | -0.5 | 0.30954 | 45121.199 | 1340.0926 | 33.6702 | 39.8005 | 45121.1972
5 | 5714.29 | 0.35 | 2000.0015 | 2 | 400.0003 | 200 | 8.3 | 1.1 | -0.5 | 0.31399 | 44873.022 | 1347.4956 | 33.3011 | 40.4641 | 44873.0208
5 | 5714.29 | 0.35 | 2000.0015 | 2 | 400.0003 | 200 | 8.3 | 1.3 | -0.5 | 0.32053 | 43824.042 | 1363.0417 | 32.1517 | 42.3941 | 43824.0422
5 | 5714.29 | 0.35 | 2000.0015 | 2 | 400.0003 | 200 | 8.3 | 1.5 | -0.5 | 0.3278 | 38629.92 | 1384.0309 | 27.9112 | 49.587 | 38629.9195
5 | 5714.29 | 0.35 | 2000.0015 | 2 | 400.0003 | 200 | 8.5 | 0.5 | -0.5 | 0.33281 | 61272.607 | 1266.744 | 48.3702 | 26.1885 | 61272.6076
5 | 5714.29 | 0.35 | 2000.0015 | 2 | 400.0003 | 200 | 8.5 | 0.7 | -0.5 | 0.33504 | 37046.697 | 1279.5819 | 28.9522 | 44.1964 | 37046.6977
5 | 5714.29 | 0.35 | 2000.0015 | 2 | 400.0003 | 200 | 8.3 | 1.7 | -0.5 | 0.33535 | 16508.448 | 1459.0001 | 11.3149 | 128.945 | 16508.4475
5 | 5714.29 | 0.35 | 2000.0015 | 2 | 400.0003 | 200 | 8.5 | 0.9 | -0.5 | 0.33767 | 43557.714 | 1303.1877 | 33.424 | 38.9896 | 43557.7158
5 | 5714.29 | 0.35 | 2000.0015 | 2 | 400.0003 | 200 | 8.5 | 1.1 | -0.5 | 0.34196 | 43842.143 | 1324.7488 | 33.0947 | 40.029 | 43842.1438
5 | 5714.29 | 0.35 | 2000.0015 | 2 | 400.0003 | 200 | 8.5 | 1.3 | -0.5 | 0.34859 | 29005.92 | 1336.1399 | 21.7087 | 61.5485 | 29005.9205
5 | 5714.29 | 0.35 | 2000.0015 | 2 | 400.0003 | 200 | 8.5 | 1.5 | -0.5 | 0.35551 | 32740.934 | 1330.1751 | 24.614 | 54.0414 | 32740.9336
5 | 5714.29 | 0.35 | 2000.0015 | 2 | 400.0003 | 200 | 8.5 | 1.7 | -0.5 | 0.36334 | 28902.13 | 1355.0245 | 21.3296 | 63.5279 | 28902.1311
5 | 5714.29 | 0.35 | 2000.0015 | 2 | 400.0003 | 200 | 8.7 | 0.7 | -0.5 | 0.36419 | 32357.886 | 1251.1306 | 25.8629 | 48.3755 | 32357.8856
5 | 5714.29 | 0.35 | 2000.0015 | 2 | 400.0003 | 200 | 8.7 | 0.9 | -0.5 | 0.36666 | 43795.92 | 1275.0188 | 34.3492 | 37.1193 | 43795.9213
5 | 5714.29 | 0.35 | 2000.0015 | 2 | 400.0003 | 200 | 8.7 | 1.1 | -0.5 | 0.37088 | 46889.648 | 1299.2077 | 36.091 | 35.9982 | 46889.649
5 | 5714.29 | 0.35 | 2000.0015 | 2 | 400.0003 | 200 | 8.7 | 1.3 | -0.5 | 0.37721 | 31411.241 | 1310.3939 | 23.9708 | 54.6662 | 31411.2411
5 | 5714.29 | 0.35 | 2000.0015 | 2 | 400.0003 | 200 | 8.7 | 1.5 | -0.5 | 0.38399 | 36045.039 | 1304.258 | 27.6364 | 47.1934 | 36045.0374
5 | 5714.29 | 0.35 | 2000.0015 | 2 | 400.0003 | 200 | 8.7 | 1.7 | -0.5 | 0.39136 | 23351.091 | 1369.9897 | 17.0447 | 80.3762 | 23351.0921
5 | 5714.29 | 0.35 | 2000.0015 | 2 | 400.0003 | 200 | 6.7 | 3.5 | -0.5 | 0.39392 | 5919.4938 | 1267.5875 | 4.6699 | 271.4384 | 5919.4939
5 | 5714.29 | 0.35 | 2000.0015 | 2 | 400.0003 | 200 | 8.9 | 0.9 | -0.5 | 0.3966 | 40930.489 | 1255.4997 | 32.601 | 38.5111 | 40930.4878
5 | 5714.29 | 0.35 | 2000.0015 | 2 | 400.0003 | 200 | 8.9 | 1.1 | -0.5 | 0.40062 | 26675.041 | 1281.9921 | 20.8075 | 61.612 | 26675.0413
5 | 5714.29 | 0.35 | 2000.0015 | 2 | 400.0003 | 200 | 8.9 | 1.3 | -0.5 | 0.40604 | 42695.343 | 1279.1472 | 33.378 | 38.3231 | 42695.3411
5 | 5714.29 | 0.35 | 2000.0015 | 2 | 400.0003 | 200 | 8.9 | 1.5 | -0.5 | 0.41304 | 36279.67 | 1282.5437 | 28.2873 | 45.34 | 36279.6701
5 | 5714.29 | 0.35 | 2000.0015 | 2 | 400.0003 | 200 | 8.9 | 1.7 | -0.5 | 0.42038 | 28361.898 | 1325.0581 | 21.4043 | 61.9063 | 28361.8983
5 | 5714.29 | 0.35 | 2000.0015 | 2 | 400.0003 | 200 | 9.1 | 0.9 | -0.5 | 0.42681 | 27248.277 | 1233.9002 | 22.083 | 55.8754 | 27248.2775
5 | 5714.29 | 0.35 | 2000.0015 | 2 | 400.0003 | 200 | 9.1 | 1.1 | -0.5 | 0.43067 | 29422.427 | 1258.0867 | 23.3866 | 53.7951 | 29422.4271
5 | 5714.29 | 0.35 | 2000.0015 | 2 | 400.0003 | 200 | 9.1 | 1.3 | -0.5 | 0.43608 | 41224.805 | 1266.103 | 32.5604 | 38.8848 | 41224.8038
5 | 5714.29 | 0.35 | 2000.0015 | 2 | 400.0003 | 200 | 9.1 | 1.5 | -0.5 | 0.44314 | 35032.955 | 1268.9454 | 27.6079 | 45.9631 | 35032.9537
5 | 5714.29 | 0.35 | 2000.0015 | 2 | 400.0003 | 200 | 9.1 | 1.7 | -0.5 | 0.44983 | 24548.123 | 1313.8286 | 18.6844 | 70.3168 | 24548.124
5 | 5714.29 | 0.35 | 2000.0015 | 2 | 400.0003 | 200 | 9.1 | 1.9 | -0.5 | 0.45818 | 16571.365 | 1348.861 | 12.2855 | 109.7934 | 16571.3651
5 | 5714.29 | 0.35 | 2000.0015 | 2 | 400.0003 | 200 | 9.3 | 1.1 | -0.5 | 0.46152 | 20133.553 | 1242.1106 | 16.2091 | 76.6302 | 20133.5533
5 | 5714.29 | 0.35 | 2000.0015 | 2 | 400.0003 | 200 | 6.7 | 3.7 | -0.5 | 0.46187 | 18144.851 | 1070.2786 | 16.9534 | 63.1306 | 18144.8509
5 | 5714.29 | 0.35 | 2000.0015 | 2 | 400.0003 | 200 | 9.3 | 1.3 | -0.5 | 0.46681 | 35331.686 | 1251.019 | 28.2423 | 44.2959 | 35331.6846
5 | 5714.29 | 0.35 | 2000.0015 | 2 | 400.0003 | 200 | 6.9 | 3.7 | -0.5 | 0.46802 | 10917.828 | 1118.7885 | 9.7586 | 114.6462 | 10917.8284
5 | 5714.29 | 0.35 | 2000.0015 | 2 | 400.0003 | 200 | 7.1 | 3.7 | -0.5 | 0.47585 | 4263.6481 | 1179.8625 | 3.6137 | 326.4987 | 4263.648
5 | 5714.29 | 0.35 | 2000.0015 | 2 | 400.0003 | 200 | 9.3 | 1.7 | -0.5 | 0.48014 | 21950.046 | 1277.786 | 17.1782 | 74.3842 | 21950.0462
5 | 5714.29 | 0.35 | 2000.0015 | 2 | 400.0003 | 200 | 9.3 | 1.9 | -0.5 | 0.48832 | 19850.854 | 1311.5272 | 15.1357 | 86.6514 | 19850.8539
5 | 5714.29 | 0.35 | 2000.0015 | 2 | 400.0003 | 200 | 9.5 | 1.7 | -0.5 | 0.51101 | 27578.072 | 1245.4079 | 22.1438 | 56.2418 | 27578.0727
5 | 5714.29 | 0.35 | 2000.0015 | 2 | 400.0003 | 200 | 9.5 | 1.9 | -0.5 | 0.51872 | 17042.384 | 1306.8481 | 13.0408 | 100.212 | 17042.3843
5 | 5714.29 | 0.35 | 2000.0015 | 2 | 400.0003 | 200 | 9.7 | 1.7 | -0.5 | 0.54222 | 29834.23 | 1225.7788 | 24.339 | 50.3627 | 29834.2293
5 | 5714.29 | 0.35 | 2000.0015 | 2 | 400.0003 | 200 | 6.7 | 3.9 | -0.5 | 0.54575 | 19805.793 | 945.3691 | 20.9503 | 45.1243 | 19805.7927
5 | 5714.29 | 0.35 | 2000.0015 | 2 | 400.0003 | 200 | 9.7 | 1.9 | -0.5 | 0.54997 | 29596.412 | 1266.9876 | 23.3597 | 54.2382 | 29596.4118
5 | 5714.29 | 0.35 | 2000.0015 | 2 | 400.0003 | 200 | 6.9 | 3.9 | -0.5 | 0.54997 | 19586.957 | 969.032 | 20.2129 | 47.9412 | 19586.9567
5 | 5714.29 | 0.35 | 2000.0015 | 2 | 400.0003 | 200 | 7.1 | 3.9 | -0.5 | 0.55526 | 16215.762 | 989.6747 | 16.3849 | 60.4015 | 16215.7618
5 | 5714.29 | 0.35 | 2000.0015 | 2 | 400.0003 | 200 | 7.3 | 3.9 | -0.5 | 0.56181 | 11348.129 | 1042.7781 | 10.8826 | 95.8208 | 11348.129
5 | 5714.29 | 0.35 | 2000.0015 | 2 | 400.0003 | 200 | 7.1 | 3.9 | -0.5 | 0.56341 | 1681.1227 | 932.2302 | 1.8033 | 516.9481 | 1681.1227
5 | 5714.29 | 0.35 | 2000.0015 | 2 | 400.0003 | 200 | 7.5 | 3.9 | -0.5 | 0.56341 | 4959.0692 | 1172.3844 | 4.2299 | 277.166 | 4959.0692
5 | 5714.29 | 0.35 | 2000.0015 | 2 | 400.0003 | 200 | 7.5 | 3.9 | -0.5 | 0.57012 | 3721.8016 | 1109.0009 | 3.356 | 330.4537 | 3721.8016
5 | 5714.29 | 0.35 | 2000.0015 | 2 | 400.0003 | 200 | 9.9 | 1.7 | -0.5 | 0.57402 | 32565.549 | 1221.3286 | 26.664 | 45.8043 | 32565.5498
5 | 5714.29 | 0.35 | 2000.0015 | 2 | 400.0003 | 200 | 9.9 | 1.9 | -0.5 | 0.58112 | 19994.285 | 1274.3721 | 15.6895 | 81.2244 | 19994.2851
5 | 5714.29 | 0.35 | 2000.0015 | 2 | 400.0003 | 200 | 10.1 | 1.7 | -0.5 | 0.60585 | 34222 | 1207.9259 | 28.3312 | 42.6359 | 34221.9994
5 | 5714.29 | 0.35 | 2000.0015 | 2 | 400.0003 | 200 | 10.1 | 1.9 | -0.5 | 0.61287 | 19643.284 | 1261.8036 | 15.5676 | 81.0531 | 19643.2833
5 | 5714.29 | 0.35 | 2000.0015 | 2 | 400.0003 | 200 | 10.3 | 1.7 | -0.5 | 0.63843 | 25890.277 | 1199.2974 | 21.5879 | 55.5542 | 25890.2778
5 | 5714.29 | 0.35 | 2000.0015 | 2 | 400.0003 | 200 | 10.3 | 1.9 | -0.5 | 0.64521 | 27291.409 | 1232.7231 | 22.1391 | 55.6808 | 27291.4093
5 | 5714.29 | 0.35 | 2000.0015 | 2 | 400.0003 | 200 | 6.7 | 4.1 | -0.5 | 0.64878 | 16731.245 | 840.4335 | 19.9079 | 42.2161 | 16731.2454
5 | 5714.29 | 0.35 | 2000.0015 | 2 | 400.0003 | 200 | 6.9 | 4.1 | -0.5 | 0.65159 | 16023.584 | 866.2805 | 18.497 | 46.8336 | 16023.5834
5 | 5714.29 | 0.35 | 2000.0015 | 2 | 400.0003 | 200 | 10.3 | 2.1 | -0.5 | 0.65379 | 7118.4379 | 1284.6121 | 5.5413 | 231.8245 | 7118.4378
5 | 5714.29 | 0.35 | 2000.0015 | 2 | 400.0003 | 200 | 7.1 | 4.1 | -0.5 | 0.65529 | 15531.098 | 884.4287 | 17.5606 | 50.3644 | 15531.0978
5 | 5714.29 | 0.35 | 2000.0015 | 2 | 400.0003 | 200 | 7.3 | 4.1 | -0.5 | 0.65956 | 15984.299 | 904.3036 | 17.6758 | 51.1605 | 15984.299
5 | 5714.29 | 0.35 | 2000.0015 | 2 | 400.0003 | 200 | 7.5 | 4.1 | -0.5 | 0.66491 | 14987.721 | 929.3455 | 16.1272 | 57.626 | 14987.7216
5 | 5714.29 | 0.35 | 2000.0015 | 2 | 400.0003 | 200 | 7.3 | 4.1 | -0.5 | 0.6657 | 3293.5824 | 859.6423 | 3.8313 | 224.3712 | 3293.5823
5 | 5714.29 | 0.35 | 2000.0015 | 2 | 400.0003 | 200 | 10.5 | 1.7 | -0.5 | 0.67078 | 34040.549 | 1187.0836 | 28.6758 | 41.3967 | 34040.5493
5 | 5714.29 | 0.35 | 2000.0015 | 2 | 400.0003 | 200 | 7.7 | 4.1 | -0.5 | 0.67145 | 12867.304 | 966.0868 | 13.319 | 72.5345 | 12867.3049
5 | 5714.29 | 0.35 | 2000.0015 | 2 | 400.0003 | 200 | 7.5 | 4.1 | -0.5 | 0.67225 | 2589.0068 | 876.8352 | 2.9527 | 296.9633 | 2589.0068
5 | 5714.29 | 0.35 | 2000.0015 | 2 | 400.0003 | 200 | 10.5 | 1.9 | -0.5 | 0.67783 | 25557.479 | 1219.4427 | 20.9583 | 58.1842 | 25557.4791
5 | 5714.29 | 0.35 | 2000.0015 | 2 | 400.0003 | 200 | 7.9 | 4.1 | -0.5 | 0.67981 | 6639.0151 | 1024.1208 | 6.4826 | 157.9788 | 6639.0151
5 | 5714.29 | 0.35 | 2000.0015 | 2 | 400.0003 | 200 | 7.7 | 4.1 | -0.5 | 0.68173 | 1893.3442 | 885.6762 | 2.1377 | 414.3052 | 1893.3442
5 | 5714.29 | 0.35 | 2000.0015 | 2 | 400.0003 | 200 | 10.5 | 2.1 | -0.5 | 0.68642 | 13299.264 | 1259.6042 | 10.5583 | 119.3 | 13299.2641
5 | 5714.29 | 0.35 | 2000.0015 | 2 | 400.0003 | 200 | 10.7 | 1.7 | -0.5 | 0.70403 | 30004.476 | 1178.8111 | 25.4532 | 46.3129 | 30004.4764
5 | 5714.29 | 0.35 | 2000.0015 | 2 | 400.0003 | 200 | 10.7 | 1.9 | -0.5 | 0.71074 | 25125.889 | 1206.5198 | 20.8251 | 57.9359 | 25125.8889
5 | 5714.29 | 0.35 | 2000.0015 | 2 | 400.0003 | 200 | 10.7 | 2.1 | -0.5 | 0.71925 | 14400.646 | 1255.7899 | 11.4674 | 109.5095 | 14400.646
5 | 5714.29 | 0.35 | 2000.0015 | 2 | 400.0003 | 200 | 10.9 | 1.9 | -0.5 | 0.74435 | 26079.4 | 1194.6901 | 21.8294 | 54.7284 | 26079.4006
5 | 5714.29 | 0.35 | 2000.0015 | 2 | 400.0003 | 200 | 10.9 | 2.1 | -0.5 | 0.75325 | 14702.199 | 1228.1969 | 11.9706 | 102.6015 | 14702.1987
5 | 5714.29 | 0.35 | 2000.0015 | 2 | 400.0003 | 200 | 11.1 | 1.9 | -0.5 | 0.77798 | 18361.858 | 1194.738 | 15.3689 | 77.7372 | 18361.8572
5 | 5714.29 | 0.35 | 2000.0015 | 2 | 400.0003 | 200 | 11.1 | 2.1 | -0.5 | 0.78682 | 13673.894 | 1234.2385 | 11.0788 | 111.4053 | 13673.8936
5 | 5714.29 | 0.35 | 2000.0015 | 2 | 400.0003 | 200 | 6.7 | 3.1 | -0.7 | 0.79279 | 619.1847 | 442.4496 | 1.3994 | 316.1604 | 619.1847
5 | 5714.29 | 0.35 | 2000.0015 | 2 | 400.0003 | 200 | 7.1 | 2.9 | -0.7 | 0.79556 | 348.1755 | 458.0138 | 0.76019 | 602.5026 | 348.1755
5 | 5714.29 | 0.35 | 2000.0015 | 2 | 400.0003 | 200 | 11.3 | 1.9 | -0.5 | 0.81266 | 24052.476 | 1156.9288 | 20.7899 | 55.6485 | 24052.4752
5 | 5714.29 | 0.35 | 2000.0015 | 2 | 400.0003 | 200 | 11.3 | 2.1 | -0.5 | 0.82124 | 14528.645 | 1218.6652 | 11.9218 | 102.2218 | 14528.6446
5 | 5714.29 | 0.35 | 2000.0015 | 2 | 400.0003 | 200 | 6.9 | 0.1 | -0.9 | 0.83294 | 156.7572 | 384.1225 | 0.40809 | 941.2655 | 156.7572
5 | 5714.29 | 0.35 | 2000.0015 | 2 | 400.0003 | 200 | 7.1 | 0.3 | -0.9 | 0.83607 | 91.8279 | 391.555 | 0.23452 | 1669.5937 | 91.8279
5 | 5714.29 | 0.35 | 2000.0015 | 2 | 400.0003 | 200 | 11.5 | 1.9 | -0.5 | 0.84732 | 24706.729 | 1149.8102 | 21.4877 | 53.5103 | 24706.729
5 | 5714.29 | 0.35 | 2000.0015 | 2 | 400.0003 | 200 | 7.7 | 0.5 | -0.9 | 0.85062 | 21.9864 | 434.0495 | 0.050654 | 8568.8884 | 21.9864
5 | 5714.29 | 0.35 | 2000.0015 | 2 | 400.0003 | 200 | 11.5 | 2.1 | -0.5 | 0.85594 | 14106.466 | 1212.9763 | 11.6296 | 104.3005 | 14106.4658
5 | 5714.29 | 0.35 | 2000.0015 | 2 | 400.0003 | 200 | 11.7 | 1.7 | -0.5 | 0.87495 | 30002.525 | 1132.0633 | 26.5025 | 42.7153 | 30002.5255
5 | 5714.29 | 0.35 | 2000.0015 | 2 | 400.0003 | 200 | 11.7 | 1.9 | -0.5 | 0.88231 | 23057.004 | 1145.9254 | 20.1209 | 56.9521 | 23057.0031
5 | 5714.29 | 0.35 | 2000.0015 | 2 | 400.0003 | 200 | 11.7 | 2.1 | -0.5 | 0.89096 | 14941.158 | 1201.2365 | 12.4381 | 96.5768 | 14941.1572
5 | 5714.29 | 0.35 | 2000.0015 | 2 | 400.0003 | 200 | 7.1 | 0.1 | -0.9 | 0.90446 | 89.3032 | 359.409 | 0.24847 | 1446.4739 | 89.3032
5 | 5714.29 | 0.35 | 2000.0015 | 2 | 400.0003 | 200 | 7.3 | 0.3 | -0.9 | 0.90878 | 81.3837 | 367.0461 | 0.22173 | 1655.4025 | 81.3837
5 | 5714.29 | 0.35 | 2000.0015 | 2 | 400.0003 | 200 | 11.9 | 1.9 | -0.5 | 0.91741 | 22839.904 | 1139.7517 | 20.0394 | 56.8756 | 22839.9032
5 | 5714.29 | 0.35 | 2000.0015 | 2 | 400.0003 | 200 | 11.9 | 2.1 | -0.5 | 0.92604 | 14986.613 | 1195.8384 | 12.5323 | 95.4205 | 14986.613
5 | 5714.29 | 0.35 | 2000.0015 | 2 | 400.0003 | 200 | 12.1 | 1.9 | -0.5 | 0.95271 | 23347.008 | 1132.1017 | 20.6227 | 54.8959 | 23347.0076
5 | 5714.29 | 0.35 | 2000.0015 | 2 | 400.0003 | 200 | 6.9 | 3.7 | -0.7 | 0.95453 | 647.9096 | 487.5478 | 1.3289 | 366.8766 | 647.9096
5 | 5714.29 | 0.35 | 2000.0015 | 2 | 400.0003 | 200 | 7.3 | 3.5 | -0.7 | 0.95648 | 794.9895 | 449.1047 | 1.7702 | 253.7078 | 794.9896
5 | 5714.29 | 0.35 | 2000.0015 | 2 | 400.0003 | 200 | 7.1 | 3.5 | -0.7 | 0.96108 | 863.4372 | 425.4851 | 2.0293 | 209.6709 | 863.4372
5 | 5714.29 | 0.35 | 2000.0015 | 2 | 400.0003 | 200 | 7.5 | 3.3 | -0.7 | 0.96143 | 732.4548 | 423.0943 | 1.7312 | 244.3957 | 732.4548
5 | 5714.29 | 0.35 | 2000.0015 | 2 | 400.0003 | 200 | 12.1 | 2.1 | -0.5 | 0.96143 | 14709.833 | 1185.1567 | 12.4117 | 95.4869 | 14709.8341
5 | 5714.29 | 0.35 | 2000.0015 | 2 | 400.0003 | 200 | 6.7 | 3.5 | -0.7 | 0.96615 | 481.2243 | 429.7251 | 1.1198 | 383.7372 | 481.2243
5 | 5714.29 | 0.35 | 2000.0015 | 2 | 400.0003 | 200 | 6.9 | 3.5 | -0.7 | 0.96649 | 461.7107 | 424.639 | 1.0873 | 390.5438 | 461.7107
5 | 5714.29 | 0.35 | 2000.0015 | 2 | 400.0003 | 200 | 7.3 | 3.3 | -0.7 | 0.96686 | 388.7026 | 408.7301 | 0.951 | 429.7896 | 388.7026
5 | 5714.29 | 0.35 | 2000.0015 | 2 | 400.0003 | 200 | 7.7 | 3.1 | -0.7 | 0.97035 | 260.5533 | 415.7291 | 0.62674 | 663.3217 | 260.5533
5 | 5714.29 | 0.35 | 2000.0015 | 2 | 400.0003 | 200 | 7.3 | 0.1 | -0.9 | 0.97271 | 78.7094 | 344.3696 | 0.22856 | 1506.6877 | 78.7094
5 | 5714.29 | 0.35 | 2000.0015 | 2 | 400.0003 | 200 | 12.3 | 1.9 | -0.5 | 0.98839 | 24273.466 | 1123.8508 | 21.5985 | 52.0338 | 24273.4667
5 | 5714.29 | 0.35 | 2000.0015 | 2 | 400.0003 | 200 | 7.5 | 0.3 | -0.9 | 0.99023 | 88.2073 | 347.0004 | 0.2542 | 1365.0723 | 88.2073
5 | 5714.29 | 0.35 | 2000.0015 | 2 | 400.0003 | 200 | 6.7 | 3.3 | -0.7 | 0.99216 | 152.9602 | 397.293 | 0.38501 | 1031.914 | 152.9602
5 | 5714.29 | 0.35 | 2000.0015 | 2 | 400.0003 | 200 | 12.3 | 2.1 | -0.5 | 0.99724 | 16164.859 | 1175.2097 | 13.7549 | 85.4395 | 16164.8596
5 | 5714.29 | 0.35 | 2000.0015 | 2 | 400.0003 | 200 | 6.7 | 3.1 | -0.7 | 1.0125 | 60.8473 | 373.9045 | 0.16273 | 2297.6289 | 60.8473
5 | 5714.29 | 0.35 | 2000.0015 | 2 | 400.0003 | 200 | 6.9 | 3.3 | -0.7 | 1.0148 | 37.6906 | 393.0087 | 0.095903 | 4098.0001 | 37.6905
5 | 5714.29 | 0.35 | 2000.0015 | 2 | 400.0003 | 200 | 7.9 | 0.5 | -0.9 | 1.0168 | 88.4674 | 356.4591 | 0.24818 | 1436.2709 | 88.4674
5 | 5714.29 | 0.35 | 2000.0015 | 2 | 400.0003 | 200 | 12.5 | 1.7 | -0.5 | 1.0168 | 28288.818 | 1109.0642 | 25.5069 | 43.4809 | 28288.8176
5 | 5714.29 | 0.35 | 2000.0015 | 2 | 400.0003 | 200 | 12.5 | 1.9 | -0.5 | 1.0242 | 26464.327 | 1121.272 | 23.6021 | 47.5074 | 26464.3268
5 | 5714.29 | 0.35 | 2000.0015 | 2 | 400.0003 | 200 | 7.5 | 0.1 | -0.9 | 1.027 | 131.5186 | 332.326 | 0.39575 | 839.7337 | 131.5186
5 | 5714.29 | 0.35 | 2000.0015 | 2 | 400.0003 | 200 | 12.5 | 2.1 | -0.5 | 1.0332 | 13942.158 | 1172.0134 | 11.8959 | 98.5224 | 13942.1577
5 | 5714.29 | 0.35 | 2000.0015 | 2 | 400.0003 | 200 | 6.7 | 2.9 | -0.7 | 1.0352 | 85.2331 | 356.6665 | 0.23897 | 1492.5064 | 85.2331
5 | 5714.29 | 0.35 | 2000.0015 | 2 | 400.0003 | 200 | 7.7 | 0.3 | -0.9 | 1.0404 | 88.8872 | 336.2113 | 0.26438 | 1271.7019 | 88.8872
5 | 5714.29 | 0.35 | 2000.0015 | 2 | 400.0003 | 200 | 6.7 | 2.7 | -0.7 | 1.0479 | 71.5415 | 346.5951 | 0.20641 | 1679.1392 | 71.5415
5 | 5714.29 | 0.35 | 2000.0015 | 2 | 400.0003 | 200 | 6.7 | 2.5 | -0.7 | 1.0571 | 59.1918 | 340.441 | 0.17387 | 1958.0436 | 59.1918
5 | 5714.29 | 0.35 | 2000.0015 | 2 | 400.0003 | 200 | 12.7 | 1.9 | -0.5 | 1.0603 | 21935.878 | 1116.981 | 19.6385 | 56.877 | 21935.8782
5 | 5714.29 | 0.35 | 2000.0015 | 2 | 400.0003 | 200 | 8.1 | 0.5 | -0.9 | 1.0613 | 53.8466 | 349.8732 | 0.1539 | 2273.3353 | 53.8466
5 | 5714.29 | 0.35 | 2000.0015 | 2 | 400.0003 | 200 | 6.9 | 3.1 | -0.7 | 1.0654 | 76.3665 | 364.1524 | 0.20971 | 1736.4554 | 76.3665
5 | 5714.29 | 0.35 | 2000.0015 | 2 | 400.0003 | 200 | 12.7 | 2.1 | -0.5 | 1.0692 | 12751.27 | 1174.4209 | 10.8575 | 108.1668 | 12751.2697
5 | 5714.29 | 0.35 | 2000.0015 | 2 | 400.0003 | 200 | 6.7 | 2.3 | -0.7 | 1.0723 | 27.5441 | 334.5386 | 0.082335 | 4063.1586 | 27.5441
5 | 5714.29 | 0.35 | 2000.0015 | 2 | 400.0003 | 200 | 7.7 | 0.1 | -0.9 | 1.0812 | 121.467 | 323.0342 | 0.37602 | 859.0904 | 121.467
5 | 5714.29 | 0.35 | 2000.0015 | 2 | 400.0003 | 200 | 6.9 | 2.9 | -0.7 | 1.0842 | 79.8666 | 349.569 | 0.22847 | 1530.033 | 79.8666
5 | 5714.29 | 0.35 | 2000.0015 | 2 | 400.0003 | 200 | 7.9 | 0.3 | -0.9 | 1.0945 | 86.0727 | 327.9018 | 0.2625 | 1249.1722 | 86.0727
5 | 5714.29 | 0.35 | 2000.0015 | 2 | 400.0003 | 200 | 6.9 | 2.7 | -0.7 | 1.0958 | 42.8316 | 341.1256 | 0.12556 | 2716.8388 | 42.8316
5 | 5714.29 | 0.35 | 2000.0015 | 2 | 400.0003 | 200 | 6.7 | 2.1 | -0.7 | 1.0979 | 21.9854 | 325.2137 | 0.067603 | 4810.6403 | 21.9854
5 | 5714.29 | 0.35 | 2000.0015 | 2 | 400.0003 | 200 | 6.9 | 2.5 | -0.7 | 1.1058 | 50.709 | 335.1368 | 0.15131 | 2214.9261 | 50.709
5 | 5714.29 | 0.35 | 2000.0015 | 2 | 400.0003 | 200 | 7.1 | 3.3 | -0.7 | 1.112 | 29.1529 | 377.6657 | 0.077192 | 4892.5199 | 29.1529
5 | 5714.29 | 0.35 | 2000.0015 | 2 | 400.0003 | 200 | 8.3 | 0.5 | -0.9 | 1.1178 | 54.6616 | 340.5091 | 0.16053 | 2121.1664 | 54.6616
5 | 5714.29 | 0.35 | 2000.0015 | 2 | 400.0003 | 200 | 6.9 | 2.3 | -0.7 | 1.1181 | 35.9307 | 329.6127 | 0.10901 | 3023.7216 | 35.9307
5 | 5714.29 | 0.35 | 2000.0015 | 2 | 400.0003 | 200 | 7.9 | 0.1 | -0.9 | 1.1367 | 121.9055 | 315.5092 | 0.38638 | 816.5837 | 121.9055
5 | 5714.29 | 0.35 | 2000.0015 | 2 | 400.0003 | 200 | 7.1 | 3.1 | -0.7 | 1.1375 | 86.5511 | 356.607 | 0.24271 | 1469.2894 | 86.5511
5 | 5714.29 | 0.35 | 2000.0015 | 2 | 400.0003 | 200 | 6.7 | 0.1 | -0.7 | 1.1429 | 45.4562 | 293.8062 | 0.15471 | 1899.0161 | 45.4562
5 | 5714.29 | 0.35 | 2000.0015 | 2 | 400.0003 | 200 | 7.1 | 2.9 | -0.7 | 1.1459 | 65.6081 | 344.9498 | 0.1902 | 1813.6549 | 65.6081
5 | 5714.29 | 0.35 | 2000.0015 | 2 | 400.0003 | 200 | 8.1 | 0.3 | -0.9 | 1.1494 | 91.3449 | 320.2379 | 0.28524 | 1122.6934 | 91.3449
5 | 5714.29 | 0.35 | 2000.0015 | 2 | 400.0003 | 200 | 6.7 | 1.9 | -0.7 | 1.1494 | 30.1061 | 311.2315 | 0.096732 | 3217.4592 | 30.1061
5 | 5714.29 | 0.35 | 2000.0015 | 2 | 400.0003 | 200 | 7.1 | 2.7 | -0.7 | 1.1498 | 54.2014 | 337.6651 | 0.16052 | 2103.5937 | 54.2014
5 | 5714.29 | 0.35 | 2000.0015 | 2 | 400.0003 | 200 | 6.9 | 2.1 | -0.7 | 1.1502 | 34.4949 | 319.8669 | 0.10784 | 2966.0875 | 34.4949
5 | 5714.29 | 0.35 | 2000.0015 | 2 | 400.0003 | 200 | 7.1 | 2.5 | -0.7 | 1.1541 | 46.9534 | 332.4836 | 0.14122 | 2354.3648 | 46.9534
5 | 5714.29 | 0.35 | 2000.0015 | 2 | 400.0003 | 200 | 6.7 | 0.3 | -0.7 | 1.165 | 32.4791 | 291.7754 | 0.11132 | 2621.1621 | 32.4791
5 | 5714.29 | 0.35 | 2000.0015 | 2 | 400.0003 | 200 | 7.1 | 2.3 | -0.7 | 1.165 | 38.6341 | 326.869 | 0.11819 | 2765.5166 | 38.6341
5 | 5714.29 | 0.35 | 2000.0015 | 2 | 400.0003 | 200 | 7.3 | 3.7 | -0.7 | 1.1761 | 262.9587 | 427.379 | 0.61528 | 694.6065 | 262.9587
5 | 5714.29 | 0.35 | 2000.0015 | 2 | 400.0003 | 200 | 6.7 | 1.7 | -0.7 | 1.1769 | 23.7521 | 303.0636 | 0.078373 | 3866.9302 | 23.7521
5 | 5714.29 | 0.35 | 2000.0015 | 2 | 400.0003 | 200 | 8.1 | 3.9 | -0.7 | 1.1815 | 466.9549 | 454.8758 | 1.0266 | 443.1092 | 466.9549
5 | 5714.29 | 0.35 | 2000.0015 | 2 | 400.0003 | 200 | 7.1 | 2.1 | -0.7 | 1.1826 | 54.6328 | 321.079 | 0.17015 | 1886.9922 | 54.6328
5 | 5714.29 | 0.35 | 2000.0015 | 2 | 400.0003 | 200 | 6.9 | 1.9 | -0.7 | 1.183 | 24.7418 | 311.1483 | 0.079518 | 3912.9356 | 24.7418
5 | 5714.29 | 0.35 | 2000.0015 | 2 | 400.0003 | 200 | 8.5 | 0.5 | -0.9 | 1.1834 | 49.2749 | 328.8174 | 0.14986 | 2194.237 | 49.2749
5 | 5714.29 | 0.35 | 2000.0015 | 2 | 400.0003 | 200 | 8.3 | 3.7 | -0.7 | 1.1854 | 730.5838 | 418.763 | 1.7446 | 240.0305 | 730.5838
5 | 5714.29 | 0.35 | 2000.0015 | 2 | 400.0003 | 200 | 7.3 | 3.5 | -0.7 | 1.1862 | 268.0555 | 385.4891 | 0.69536 | 554.3698 | 268.0555
5 | 5714.29 | 0.35 | 2000.0015 | 2 | 400.0003 | 200 | 7.9 | 3.9 | -0.7 | 1.1869 | 757.5473 | 429.698 | 1.763 | 243.7345 | 757.5473
5 | 5714.29 | 0.35 | 2000.0015 | 2 | 400.0003 | 200 | 8.5 | 3.5 | -0.7 | 1.1896 | 551.0271 | 402.86 | 1.3678 | 294.534 | 551.0271
5 | 5714.29 | 0.35 | 2000.0015 | 2 | 400.0003 | 200 | 7.5 | 3.9 | -0.7 | 1.1896 | 378.8783 | 441.276 | 0.8586 | 513.9501 | 378.8783
5 | 5714.29 | 0.35 | 2000.0015 | 2 | 400.0003 | 200 | 8.1 | 3.7 | -0.7 | 1.19 | 709.3403 | 398.7536 | 1.7789 | 224.1582 | 709.3403
5 | 5714.29 | 0.35 | 2000.0015 | 2 | 400.0003 | 200 | 8.1 | 0.1 | -0.9 | 1.1915 | 97.3576 | 309.2393 | 0.31483 | 982.2439 | 97.3576
5 | 5714.29 | 0.35 | 2000.0015 | 2 | 400.0003 | 200 | 7.3 | 2.5 | -0.7 | 1.1919 | 108.2316 | 333.9915 | 0.32406 | 1030.6629 | 108.2316
5 | 5714.29 | 0.35 | 2000.0015 | 2 | 400.0003 | 200 | 7.3 | 3.3 | -0.7 | 1.1919 | 237.5306 | 362.2653 | 0.65568 | 552.5022 | 237.5306
5 | 5714.29 | 0.35 | 2000.0015 | 2 | 400.0003 | 200 | 7.7 | 3.9 | -0.7 | 1.1923 | 484.2692 | 429.4012 | 1.1278 | 380.7497 | 484.2693
5 | 5714.29 | 0.35 | 2000.0015 | 2 | 400.0003 | 200 | 7.3 | 2.3 | -0.7 | 1.1935 | 81.6557 | 330.7868 | 0.24685 | 1340.0156 | 81.6557
5 | 5714.29 | 0.35 | 2000.0015 | 2 | 400.0003 | 200 | 7.3 | 2.7 | -0.7 | 1.1935 | 133.7701 | 336.8019 | 0.39718 | 847.989 | 133.7701
5 | 5714.29 | 0.35 | 2000.0015 | 2 | 400.0003 | 200 | 6.7 | 0.5 | -0.7 | 1.1946 | 33.6357 | 287.8621 | 0.11685 | 2463.59 | 33.6357
5 | 5714.29 | 0.35 | 2000.0015 | 2 | 400.0003 | 200 | 7.3 | 2.9 | -0.7 | 1.1946 | 159.0844 | 341.2759 | 0.46615 | 732.1222 | 159.0844
5 | 5714.29 | 0.35 | 2000.0015 | 2 | 400.0003 | 200 | 7.3 | 3.1 | -0.7 | 1.1946 | 187.4715 | 348.8435 | 0.53741 | 649.1217 | 187.4715
5 | 5714.29 | 0.35 | 2000.0015 | 2 | 400.0003 | 200 | 8.3 | 3.5 | -0.7 | 1.1946 | 422.6248 | 385.692 | 1.0958 | 351.9866 | 422.6248
5 | 5714.29 | 0.35 | 2000.0015 | 2 | 400.0003 | 200 | 8.7 | 3.3 | -0.7 | 1.1994 | 225.6883 | 393.5214 | 0.57351 | 686.1635 | 225.6883
5 | 5714.29 | 0.35 | 2000.0015 | 2 | 400.0003 | 200 | 6.9 | 0.1 | -0.7 | 1.2005 | 43.7918 | 288.0843 | 0.15201 | 1895.1612 | 43.7918
5 | 5714.29 | 0.35 | 2000.0015 | 2 | 400.0003 | 200 | 7.9 | 3.7 | -0.7 | 1.2033 | 212.1946 | 399.6677 | 0.53093 | 752.7725 | 212.1946
5 | 5714.29 | 0.35 | 2000.0015 | 2 | 400.0003 | 200 | 7.3 | 2.1 | -0.7 | 1.2049 | 48.2042 | 325.4632 | 0.14811 | 2197.4482 | 48.2042
5 | 5714.29 | 0.35 | 2000.0015 | 2 | 400.0003 | 200 | 8.5 | 3.3 | -0.7 | 1.2066 | 116.4951 | 381.0166 | 0.30575 | 1246.179 | 116.4951
5 | 5714.29 | 0.35 | 2000.0015 | 2 | 400.0003 | 200 | 8.3 | 0.3 | -0.9 | 1.2091 | 70.3678 | 313.3835 | 0.22454 | 1395.6566 | 70.3678
5 | 5714.29 | 0.35 | 2000.0015 | 2 | 400.0003 | 200 | 6.7 | 1.5 | -0.7 | 1.2128 | 35.0842 | 295.1244 | 0.11888 | 2482.554 | 35.0842
5 | 5714.29 | 0.35 | 2000.0015 | 2 | 400.0003 | 200 | 7.1 | 1.9 | -0.7 | 1.2132 | 31.7963 | 313.1456 | 0.10154 | 3084.0088 | 31.7963
5 | 5714.29 | 0.35 | 2000.0015 | 2 | 400.0003 | 200 | 7.5 | 3.7 | -0.7 | 1.2132 | 125.7235 | 397.8548 | 0.316 | 1259.0202 | 125.7235
5 | 5714.29 | 0.35 | 2000.0015 | 2 | 400.0003 | 200 | 6.7 | 0.7 | -0.7 | 1.2144 | 45.9809 | 286.5534 | 0.16046 | 1785.8047 | 45.9809
5 | 5714.29 | 0.35 | 2000.0015 | 2 | 400.0003 | 200 | 6.9 | 0.3 | -0.7 | 1.2199 | 48.4968 | 287.1928 | 0.16886 | 1700.7244 | 48.4968
5 | 5714.29 | 0.35 | 2000.0015 | 2 | 400.0003 | 200 | 6.9 | 1.7 | -0.7 | 1.2199 | 50.7704 | 301.9184 | 0.16816 | 1795.4293 | 50.7704
5 | 5714.29 | 0.35 | 2000.0015 | 2 | 400.0003 | 200 | 6.7 | 1.3 | -0.7 | 1.2209 | 53.5518 | 290.9994 | 0.18403 | 1581.2839 | 53.5518
5 | 5714.29 | 0.35 | 2000.0015 | 2 | 400.0003 | 200 | 6.7 | 0.9 | -0.7 | 1.2228 | 47.0668 | 286.7289 | 0.16415 | 1746.741 | 47.0668
5 | 5714.29 | 0.35 | 2000.0015 | 2 | 400.0003 | 200 | 6.7 | 1.1 | -0.7 | 1.2243 | 50.1839 | 288.2561 | 0.17409 | 1655.7435 | 50.1839
5 | 5714.29 | 0.35 | 2000.0015 | 2 | 400.0003 | 200 | 9.1 | 3.1 | -0.7 | 1.2243 | 60.9739 | 393.6189 | 0.15491 | 2541.0184 | 60.9739
5 | 5714.29 | 0.35 | 2000.0015 | 2 | 400.0003 | 200 | 7.7 | 3.7 | -0.7 | 1.2247 | 179.8214 | 390.6245 | 0.46034 | 848.5501 | 179.8214
5 | 5714.29 | 0.35 | 2000.0015 | 2 | 400.0003 | 200 | 7.5 | 3.5 | -0.7 | 1.227 | 119.0942 | 368.4554 | 0.32323 | 1139.9329 | 119.0942
5 | 5714.29 | 0.35 | 2000.0015 | 2 | 400.0003 | 200 | 8.1 | 3.5 | -0.7 | 1.2285 | 65.5593 | 380.4043 | 0.17234 | 2207.2735 | 65.5593
5 | 5714.29 | 0.35 | 2000.0015 | 2 | 400.0003 | 200 | 7.3 | 1.9 | -0.7 | 1.2355 | 37.5976 | 315.1749 | 0.11929 | 2642.0647 | 37.5976
5 | 5714.29 | 0.35 | 2000.0015 | 2 | 400.0003 | 200 | 6.9 | 1.5 | -0.7 | 1.2358 | 50.1047 | 295.8878 | 0.16934 | 1747.333 | 50.1047
5 | 5714.29 | 0.35 | 2000.0015 | 2 | 400.0003 | 200 | 7.5 | 2.3 | -0.7 | 1.237 | 24.6704 | 327.7166 | 0.07528 | 4353.3233 | 24.6704
5 | 5714.29 | 0.35 | 2000.0015 | 2 | 400.0003 | 200 | 6.9 | 0.5 | -0.7 | 1.239 | 45.8494 | 285.2832 | 0.16072 | 1775.0849 | 45.8494
5 | 5714.29 | 0.35 | 2000.0015 | 2 | 400.0003 | 200 | 8.3 | 0.1 | -0.9 | 1.2398 | 102.1805 | 304.1243 | 0.33598 | 905.1784 | 102.1805
5 | 5714.29 | 0.35 | 2000.0015 | 2 | 400.0003 | 200 | 7.1 | 1.7 | -0.7 | 1.2398 | 44.3858 | 304.0386 | 0.14599 | 2082.6376 | 44.3858
5 | 5714.29 | 0.35 | 2000.0015 | 2 | 400.0003 | 200 | 7.5 | 2.5 | -0.7 | 1.2428 | 25.6905 | 328.0898 | 0.078303 | 4189.9881 | 25.6905
5 | 5714.29 | 0.35 | 2000.0015 | 2 | 400.0003 | 200 | 8.7 | 0.5 | -0.9 | 1.2431 | 87.7609 | 319.7286 | 0.27449 | 1164.8284 | 87.7609
5 | 5714.29 | 0.35 | 2000.0015 | 2 | 400.0003 | 200 | 9.1 | 0.7 | -0.9 | 1.2435 | 71.0939 | 345.4958 | 0.20577 | 1679.0093 | 71.0939
5 | 5714.29 | 0.35 | 2000.0015 | 2 | 400.0003 | 200 | 7.5 | 3.3 | -0.7 | 1.2455 | 86.4908 | 349.9727 | 0.24714 | 1416.1154 | 86.4908
5 | 5714.29 | 0.35 | 2000.0015 | 2 | 400.0003 | 200 | 7.5 | 2.1 | -0.7 | 1.2473 | 25.2299 | 322.3861 | 0.07826 | 4119.4333 | 25.2299
5 | 5714.29 | 0.35 | 2000.0015 | 2 | 400.0003 | 200 | 7.1 | 0.1 | -0.7 | 1.2492 | 57.2524 | 283.5093 | 0.20194 | 1403.9141 | 57.2524
5 | 5714.29 | 0.35 | 2000.0015 | 2 | 400.0003 | 200 | 6.9 | 1.3 | -0.7 | 1.2512 | 29.6317 | 290.5062 | 0.102 | 2848.0951 | 29.6317
5 | 5714.29 | 0.35 | 2000.0015 | 2 | 400.0003 | 200 | 6.9 | 0.7 | -0.7 | 1.2528 | 43.8837 | 283.8524 | 0.1546 | 1836.0406 | 43.8837
5 | 5714.29 | 0.35 | 2000.0015 | 2 | 400.0003 | 200 | 8.5 | 0.3 | -0.9 | 1.2531 | 102.1479 | 307.7809 | 0.33188 | 927.3723 | 102.1479
5 | 5714.29 | 0.35 | 2000.0015 | 2 | 400.0003 | 200 | 7.5 | 2.7 | -0.7 | 1.2543 | 44.5257 | 327.0502 | 0.13614 | 2402.2483 | 44.5257
5 | 5714.29 | 0.35 | 2000.0015 | 2 | 400.0003 | 200 | 7.5 | 3.1 | -0.7 | 1.2543 | 85.7111 | 337.0537 | 0.2543 | 1325.4434 | 85.7111
5 | 5714.29 | 0.35 | 2000.0015 | 2 | 400.0003 | 200 | 7.5 | 2.9 | -0.7 | 1.2574 | 62.0422 | 329.8459 | 0.18809 | 1753.6178 | 62.0422
5 | 5714.29 | 0.35 | 2000.0015 | 2 | 400.0003 | 200 | 6.9 | 0.9 | -0.7 | 1.26 | 41.3242 | 284.2074 | 0.1454 | 1954.6385 | 41.3242
5 | 5714.29 | 0.35 | 2000.0015 | 2 | 400.0003 | 200 | 6.9 | 1.1 | -0.7 | 1.26 | 35.35 | 286.4565 | 0.1234 | 2321.2847 | 35.35
5 | 5714.29 | 0.35 | 2000.0015 | 2 | 400.0003 | 200 | 7.1 | 0.3 | -0.7 | 1.2616 | 59.0082 | 282.2047 | 0.2091 | 1349.6336 | 59.0082
5 | 5714.29 | 0.35 | 2000.0015 | 2 | 400.0003 | 200 | 7.7 | 3.5 | -0.7 | 1.262 | 82.078 | 362.8982 | 0.22617 | 1604.5119 | 82.078
5 | 5714.29 | 0.35 | 2000.0015 | 2 | 400.0003 | 200 | 9.3 | 0.7 | -0.9 | 1.2701 | 61.4798 | 348.0375 | 0.17665 | 1970.244 | 61.4798
5 | 5714.29 | 0.35 | 2000.0015 | 2 | 400.0003 | 200 | 7.1 | 1.5 | -0.7 | 1.2748 | 26.1073 | 294.0763 | 0.088777 | 3312.5113 | 26.1073
5 | 5714.29 | 0.35 | 2000.0015 | 2 | 400.0003 | 200 | 7.1 | 0.5 | -0.7 | 1.2772 | 50.1588 | 281.1444 | 0.17841 | 1575.8379 | 50.1588
5 | 5714.29 | 0.35 | 2000.0015 | 2 | 400.0003 | 200 | 7.9 | 3.5 | -0.7 | 1.2772 | 51.3249 | 363.8708 | 0.14105 | 2579.6833 | 51.3249
5 | 5714.29 | 0.35 | 2000.0015 | 2 | 400.0003 | 200 | 8.9 | 0.5 | -0.9 | 1.2838 | 63.7745 | 316.3809 | 0.20158 | 1569.5433 | 63.7745
5 | 5714.29 | 0.35 | 2000.0015 | 2 | 400.0003 | 200 | 7.3 | 1.7 | -0.7 | 1.2862 | 21.8943 | 300.3758 | 0.07289 | 4120.9553 | 21.8943
5 | 5714.29 | 0.35 | 2000.0015 | 2 | 400.0003 | 200 | 7.7 | 3.3 | -0.7 | 1.2862 | 98.6262 | 343.3158 | 0.28728 | 1195.0757 | 98.6262
5 | 5714.29 | 0.35 | 2000.0015 | 2 | 400.0003 | 200 | 8.5 | 0.1 | -0.9 | 1.2865 | 85.1751 | 299.0056 | 0.28486 | 1049.6531 | 85.1751
5 | 5714.29 | 0.35 | 2000.0015 | 2 | 400.0003 | 200 | 7.1 | 0.7 | -0.7 | 1.29 | 42.6377 | 280.9043 | 0.15179 | 1850.6461 | 42.6377
5 | 5714.29 | 0.35 | 2000.0015 | 2 | 400.0003 | 200 | 7.1 | 1.3 | -0.7 | 1.29 | 40.7733 | 287.8004 | 0.14167 | 2031.4555 | 40.7733
5 | 5714.29 | 0.35 | 2000.0015 | 2 | 400.0003 | 200 | 7.3 | 0.1 | -0.7 | 1.2929 | 43.4613 | 277.7673 | 0.15647 | 1775.2494 | 43.4613
5 | 5714.29 | 0.35 | 2000.0015 | 2 | 400.0003 | 200 | 7.1 | 1.1 | -0.7 | 1.2963 | 35.4068 | 284.0282 | 0.12466 | 2278.4355 | 35.4068
5 | 5714.29 | 0.35 | 2000.0015 | 2 | 400.0003 | 200 | 7.1 | 0.9 | -0.7 | 1.2967 | 36.7838 | 281.6637 | 0.13059 | 2156.7739 | 36.7838
5 | 5714.29 | 0.35 | 2000.0015 | 2 | 400.0003 | 200 | 7.7 | 3.1 | -0.7 | 1.2994 | 71.7921 | 330.2797 | 0.21737 | 1519.4529 | 71.7921
5 | 5714.29 | 0.35 | 2000.0015 | 2 | 400.0003 | 200 | 8.7 | 0.3 | -0.9 | 1.3002 | 79.2739 | 303.0982 | 0.26155 | 1158.8749 | 79.2739
5 | 5714.29 | 0.35 | 2000.0015 | 2 | 400.0003 | 200 | 7.5 | 1.9 | -0.7 | 1.301 | 20.4768 | 305.8182 | 0.066957 | 4567.3647 | 20.4768
5 | 5714.29 | 0.35 | 2000.0015 | 2 | 400.0003 | 200 | 7.3 | 0.3 | -0.7 | 1.3064 | 46.0122 | 277.6023 | 0.16575 | 1674.8401 | 46.0122
5 | 5714.29 | 0.35 | 2000.0015 | 2 | 400.0003 | 200 | 7.7 | 2.9 | -0.7 | 1.3076 | 60.5042 | 322.5349 | 0.18759 | 1719.3631 | 60.5042
5 | 5714.29 | 0.35 | 2000.0015 | 2 | 400.0003 | 200 | 7.3 | 1.5 | -0.7 | 1.3119 | 20.6749 | 291.7891 | 0.070856 | 4118.0838 | 20.6749
5 | 5714.29 | 0.35 | 2000.0015 | 2 | 400.0003 | 200 | 7.7 | 2.7 | -0.7 | 1.3123 | 54.1101 | 317.7664 | 0.17028 | 1866.1111 | 54.1101
5 | 5714.29 | 0.35 | 2000.0015 | 2 | 400.0003 | 200 | 9.5 | 0.7 | -0.9 | 1.3139 | 29.2595 | 344.6425 | 0.084898 | 4059.4897 | 29.2595
5 | 5714.29 | 0.35 | 2000.0015 | 2 | 400.0003 | 200 | 7.9 | 3.3 | -0.7 | 1.3143 | 62.349 | 340.3919 | 0.18317 | 1858.3576 | 62.349
5 | 5714.29 | 0.35 | 2000.0015 | 2 | 400.0003 | 200 | 7.7 | 2.5 | -0.7 | 1.3155 | 41.5611 | 314.6436 | 0.13209 | 2382.0469 | 41.5611
5 | 5714.29 | 0.35 | 2000.0015 | 2 | 400.0003 | 200 | 7.7 | 2.3 | -0.7 | 1.3228 | 23.557 | 311.0985 | 0.075722 | 4108.4233 | 23.557
5 | 5714.29 | 0.35 | 2000.0015 | 2 | 400.0003 | 200 | 7.3 | 0.5 | -0.7 | 1.3236 | 41.0983 | 276.8512 | 0.14845 | 1864.9564 | 41.0983
5 | 5714.29 | 0.35 | 2000.0015 | 2 | 400.0003 | 200 | 9.1 | 0.5 | -0.9 | 1.3303 | 70.5605 | 312.1896 | 0.22602 | 1381.2598 | 70.5605
5 | 5714.29 | 0.35 | 2000.0015 | 2 | 400.0003 | 200 | 7.9 | 3.1 | -0.7 | 1.3337 | 57.9938 | 327.6415 | 0.177 | 1851.042 | 57.9938
5 | 5714.29 | 0.35 | 2000.0015 | 2 | 400.0003 | 200 | 8.7 | 0.1 | -0.9 | 1.3349 | 89.0551 | 294.6783 | 0.30221 | 975.0734 | 89.0551
5 | 5714.29 | 0.35 | 2000.0015 | 2 | 400.0003 | 200 | 7.3 | 0.7 | -0.7 | 1.3364 | 41.8994 | 276.7504 | 0.1514 | 1827.9694 | 41.8994
5 | 5714.29 | 0.35 | 2000.0015 | 2 | 400.0003 | 200 | 7.3 | 1.3 | -0.7 | 1.3372 | 31.1473 | 284.0752 | 0.10964 | 2590.8692 | 31.1473
5 | 5714.29 | 0.35 | 2000.0015 | 2 | 400.0003 | 200 | 7.9 | 2.9 | -0.7 | 1.3419 | 71.2194 | 320.6809 | 0.22209 | 1443.9364 | 71.2194
5 | 5714.29 | 0.35 | 2000.0015 | 2 | 400.0003 | 200 | 7.5 | 0.1 | -0.7 | 1.3431 | 44.7553 | 272.4505 | 0.16427 | 1658.5587 | 44.7553
5 | 5714.29 | 0.35 | 2000.0015 | 2 | 400.0003 | 200 | 7.3 | 0.9 | -0.7 | 1.3431 | 37.775 | 277.9702 | 0.1359 | 2045.463 | 37.775
5 | 5714.29 | 0.35 | 2000.0015 | 2 | 400.0003 | 200 | 7.3 | 1.1 | -0.7 | 1.3435 | 36.677 | 280.2812 | 0.13086 | 2141.8732 | 36.677
5 | 5714.29 | 0.35 | 2000.0015 | 2 | 400.0003 | 200 | 7.7 | 2.1 | -0.7 | 1.3439 | 19.526 | 304.1532 | 0.064198 | 4737.7321 | 19.526
5 | 5714.29 | 0.35 | 2000.0015 | 2 | 400.0003 | 200 | 7.5 | 1.7 | -0.7 | 1.3462 | 25.5712 | 292.9986 | 0.087274 | 3357.2231 | 25.5712
5 | 5714.29 | 0.35 | 2000.0015 | 2 | 400.0003 | 200 | 7.9 | 2.7 | -0.7 | 1.3477 | 58.2527 | 316.098 | 0.18429 | 1715.2489 | 58.2527
5 | 5714.29 | 0.35 | 2000.0015 | 2 | 400.0003 | 200 | 8.9 | 0.3 | -0.9 | 1.3481 | 71.391 | 299.0203 | 0.23875 | 1252.4421 | 71.391
5 | 5714.29 | 0.35 | 2000.0015 | 2 | 400.0003 | 200 | 8.1 | 3.3 | -0.7 | 1.356 | 79.0566 | 338.9274 | 0.23326 | 1453.0317 | 79.0566
5 | 5714.29 | 0.35 | 2000.0015 | 2 | 400.0003 | 200 | 7.9 | 2.5 | -0.7 | 1.3564 | 32.6186 | 311.6215 | 0.10467 | 2977.0746 | 32.6186
5 | 5714.29 | 0.35 | 2000.0015 | 2 | 400.0003 | 200 | 7.5 | 0.3 | -0.7 | 1.3567 | 36.6446 | 272.9204 | 0.13427 | 2032.6468 | 36.6446
5 | 5714.29 | 0.35 | 2000.0015 | 2 | 400.0003 | 200 | 6.7 | 4.1 | -0.5 | 1.3665 | 207.8266 | 403.7118 | 0.51479 | 784.2271 | 207.8266
5 | 5714.29 | 0.35 | 2000.0015 | 2 | 400.0003 | 200 | 8.1 | 3.1 | -0.7 | 1.3677 | 74.5415 | 328.4278 | 0.22696 | 1447.0434 | 74.5415
5 | 5714.29 | 0.35 | 2000.0015 | 2 | 400.0003 | 200 | 7.9 | 2.3 | -0.7 | 1.3692 | 43.8581 | 306.4653 | 0.14311 | 2141.4756 | 43.8581
5 | 5714.29 | 0.35 | 2000.0015 | 2 | 400.0003 | 200 | 7.5 | 1.5 | -0.7 | 1.371 | 10.933 | 285.4116 | 0.038306 | 7450.8018 | 10.933
5 | 5714.29 | 0.35 | 2000.0015 | 2 | 400.0003 | 200 | 9.7 | 0.7 | -0.9 | 1.3725 | 32.1524 | 334.915 | 0.096002 | 3488.6321 | 32.1524
5 | 5714.29 | 0.35 | 2000.0015 | 2 | 400.0003 | 200 | 7.5 | 0.5 | -0.7 | 1.3729 | 39.6657 | 272.6484 | 0.14548 | 1874.091 | 39.6657
5 | 5714.29 | 0.35 | 2000.0015 | 2 | 400.0003 | 200 | 8.1 | 2.9 | -0.7 | 1.3733 | 68.7032 | 322.015 | 0.21335 | 1509.2988 | 68.7032
5 | 5714.29 | 0.35 | 2000.0015 | 2 | 400.0003 | 200 | 8.1 | 2.7 | -0.7 | 1.3779 | 54.2894 | 317.4698 | 0.17101 | 1856.4796 | 54.2894
5 | 5714.29 | 0.35 | 2000.0015 | 2 | 400.0003 | 200 | 9.3 | 0.5 | -0.9 | 1.3807 | 61.2063 | 307.6431 | 0.19895 | 1546.3153 | 61.2063
5 | 5714.29 | 0.35 | 2000.0015 | 2 | 400.0003 | 200 | 7.7 | 1.9 | -0.7 | 1.3814 | 9.1871 | 293.8956 | 0.03126 | 9401.727 | 9.1871
5 | 5714.29 | 0.35 | 2000.0015 | 2 | 400.0003 | 200 | 7.5 | 0.7 | -0.7 | 1.3846 | 39.6151 | 273.028 | 0.1451 | 1881.7132 | 39.6151
5 | 5714.29 | 0.35 | 2000.0015 | 2 | 400.0003 | 200 | 8.9 | 0.1 | -0.9 | 1.385 | 89.522 | 290.5783 | 0.30808 | 943.1843 | 89.522
5 | 5714.29 | 0.35 | 2000.0015 | 2 | 400.0003 | 200 | 8.1 | 2.5 | -0.7 | 1.3858 | 43.3913 | 313.1729 | 0.13855 | 2260.3 | 43.3913
5 | 5714.29 | 0.35 | 2000.0015 | 2 | 400.0003 | 200 | 7.5 | 1.3 | -0.7 | 1.3893 | 22.4022 | 279.608 | 0.08012 | 3489.8569 | 22.4022
5 | 5714.29 | 0.35 | 2000.0015 | 2 | 400.0003 | 200 | 7.5 | 0.9 | -0.7 | 1.3913 | 34.8736 | 274.3131 | 0.12713 | 2157.7254 | 34.8736
5 | 5714.29 | 0.35 | 2000.0015 | 2 | 400.0003 | 200 | 7.5 | 1.1 | -0.7 | 1.3935 | 27.4394 | 276.3689 | 0.099286 | 2783.5776 | 27.4394
5 | 5714.29 | 0.35 | 2000.0015 | 2 | 400.0003 | 200 | 7.7 | 0.1 | -0.7 | 1.3954 | 42.1171 | 267.7877 | 0.15728 | 1702.64 | 42.1171
5 | 5714.29 | 0.35 | 2000.0015 | 2 | 400.0003 | 200 | 8.3 | 3.7 | -0.7 | 1.396 | 90.6271 | 374.7387 | 0.24184 | 1549.526 | 90.6271
5 | 5714.29 | 0.35 | 2000.0015 | 2 | 400.0003 | 200 | 9.1 | 0.3 | -0.9 | 1.3968 | 75.176 | 295.0355 | 0.2548 | 1157.8951 | 75.176
5 | 5714.29 | 0.35 | 2000.0015 | 2 | 400.0003 | 200 | 7.9 | 2.1 | -0.7 | 1.4012 | 17.7154 | 298.0126 | 0.059445 | 5013.2452 | 17.7154
5 | 5714.29 | 0.35 | 2000.0015 | 2 | 400.0003 | 200 | 8.1 | 2.3 | -0.7 | 1.404 | 32.0029 | 306.5761 | 0.10439 | 2936.8857 | 32.0029
5 | 5714.29 | 0.35 | 2000.0015 | 2 | 400.0003 | 200 | 7.7 | 0.3 | -0.7 | 1.4071 | 40.4524 | 268.6356 | 0.15058 | 1783.9508 | 40.4524
5 | 5714.29 | 0.35 | 2000.0015 | 2 | 400.0003 | 200 | 7.7 | 1.7 | -0.7 | 1.4135 | 29.2319 | 284.8042 | 0.10264 | 2774.8299 | 29.2319
5 | 5714.29 | 0.35 | 2000.0015 | 2 | 400.0003 | 200 | 8.3 | 2.7 | -0.7 | 1.4173 | 65.2535 | 318.455 | 0.20491 | 1554.1484 | 65.2535
5 | 5714.29 | 0.35 | 2000.0015 | 2 | 400.0003 | 200 | 8.3 | 2.9 | -0.7 | 1.4204 | 61.0402 | 322.0986 | 0.18951 | 1699.658 | 61.0402
5 | 5714.29 | 0.35 | 2000.0015 | 2 | 400.0003 | 200 | 8.3 | 2.5 | -0.7 | 1.4208 | 49.8412 | 314.1761 | 0.15864 | 1980.4199 | 49.8412
5 | 5714.29 | 0.35 | 2000.0015 | 2 | 400.0003 | 200 | 8.3 | 3.5 | -0.7 | 1.4216 | 60.5076 | 349.2515 | 0.17325 | 2015.8899 | 60.5076
5 | 5714.29 | 0.35 | 2000.0015 | 2 | 400.0003 | 200 | 7.7 | 0.5 | -0.7 | 1.422 | 36.9807 | 269.1113 | 0.13742 | 1958.3423 | 36.9807
5 | 5714.29 | 0.35 | 2000.0015 | 2 | 400.0003 | 200 | 8.3 | 3.1 | -0.7 | 1.4263 | 59.7888 | 326.4366 | 0.18316 | 1782.2877 | 59.7888
5 | 5714.29 | 0.35 | 2000.0015 | 2 | 400.0003 | 200 | 8.3 | 3.3 | -0.7 | 1.4294 | 65.6216 | 333.9778 | 0.19648 | 1699.7642 | 65.6216
5 | 5714.29 | 0.35 | 2000.0015 | 2 | 400.0003 | 200 | 9.5 | 0.5 | -0.9 | 1.4308 | 57.0177 | 303.2423 | 0.18803 | 1612.7611 | 57.0177
5 | 5714.29 | 0.35 | 2000.0015 | 2 | 400.0003 | 200 | 6.9 | 4.1 | -0.5 | 1.4314 | 202.6659 | 398.1762 | 0.50899 | 782.2937 | 202.6659
5 | 5714.29 | 0.35 | 2000.0015 | 2 | 400.0003 | 200 | 7.7 | 1.5 | -0.7 | 1.4322 | 9.6857 | 279.4691 | 0.034658 | 8063.7349 | 9.6857
5 | 5714.29 | 0.35 | 2000.0015 | 2 | 400.0003 | 200 | 9.9 | 0.7 | -0.9 | 1.4336 | 32.8511 | 325.4211 | 0.10095 | 3223.6019 | 32.8511
5 | 5714.29 | 0.35 | 2000.0015 | 2 | 400.0003 | 200 | 7.7 | 0.7 | -0.7 | 1.434 | 34.1018 | 269.5142 | 0.12653 | 2130.0291 | 34.1018
5 | 5714.29 | 0.35 | 2000.0015 | 2 | 400.0003 | 200 | 9.1 | 0.1 | -0.9 | 1.4344 | 78.7004 | 287.166 | 0.27406 | 1047.8253 | 78.7004
5 | 5714.29 | 0.35 | 2000.0015 | 2 | 400.0003 | 200 | 8.3 | 2.3 | -0.7 | 1.4356 | 32.0063 | 307.6332 | 0.10404 | 2956.8566 | 32.0063
5 | 5714.29 | 0.35 | 2000.0015 | 2 | 400.0003 | 200 | 8.1 | 2.1 | -0.7 | 1.4374 | 16.7958 | 297.1096 | 0.056531 | 5255.7298 | 16.7958
5 | 5714.29 | 0.35 | 2000.0015 | 2 | 400.0003 | 200 | 7.7 | 0.9 | -0.7 | 1.4413 | 35.6461 | 270.6916 | 0.13169 | 2055.5916 | 35.6461
5 | 5714.29 | 0.35 | 2000.0015 | 2 | 400.0003 | 200 | 7.9 | 1.9 | -0.7 | 1.4428 | 15.3515 | 287.6635 | 0.053366 | 5390.3784 | 15.3515
5 | 5714.29 | 0.35 | 2000.0015 | 2 | 400.0003 | 200 | 7.7 | 1.3 | -0.7 | 1.4432 | 24.2962 | 275.2694 | 0.088263 | 3118.732 | 24.2962
5 | 5714.29 | 0.35 | 2000.0015 | 2 | 400.0003 | 200 | 7.7 | 1.1 | -0.7 | 1.4444 | 29.752 | 272.6349 | 0.10913 | 2498.3099 | 29.752
5 | 5714.29 | 0.35 | 2000.0015 | 2 | 400.0003 | 200 | 9.3 | 0.3 | -0.9 | 1.4469 | 74.6086 | 291.1951 | 0.25622 | 1136.526 | 74.6086
5 | 5714.29 | 0.35 | 2000.0015 | 2 | 400.0003 | 200 | 7.9 | 0.1 | -0.7 | 1.4481 | 46.0654 | 263.683 | 0.1747 | 1509.347 | 46.0654
5 | 5714.29 | 0.35 | 2000.0015 | 2 | 400.0003 | 200 | 6.7 | 3.9 | -0.5 | 1.4546 | 117.5691 | 380.8461 | 0.30871 | 1233.6894 | 117.5691
5 | 5714.29 | 0.35 | 2000.0015 | 2 | 400.0003 | 200 | 7.9 | 0.3 | -0.7 | 1.4574 | 42.1002 | 264.8637 | 0.15895 | 1666.328 | 42.1002
5 | 5714.29 | 0.35 | 2000.0015 | 2 | 400.0003 | 200 | 8.5 | 2.5 | -0.7 | 1.4593 | 59.8779 | 315.0842 | 0.19004 | 1658.0079 | 59.8779
5 | 5714.29 | 0.35 | 2000.0015 | 2 | 400.0003 | 200 | 8.5 | 2.7 | -0.7 | 1.4613 | 57.8631 | 319.167 | 0.18129 | 1760.4923 | 57.8631
5 | 5714.29 | 0.35 | 2000.0015 | 2 | 400.0003 | 200 | 8.3 | 2.1 | -0.7 | 1.4668 | 30.1573 | 298.1182 | 0.10116 | 2947.028 | 30.1573
5 | 5714.29 | 0.35 | 2000.0015 | 2 | 400.0003 | 200 | 7.9 | 1.7 | -0.7 | 1.4679 | 30.3599 | 280.4673 | 0.10825 | 2590.9829 | 30.3599
5 | 5714.29 | 0.35 | 2000.0015 | 2 | 400.0003 | 200 | 8.5 | 2.3 | -0.7 | 1.4696 | 45.8045 | 308.8618 | 0.1483 | 2082.67 | 45.8045
5 | 5714.29 | 0.35 | 2000.0015 | 2 | 400.0003 | 200 | 7.9 | 0.5 | -0.7 | 1.4704 | 35.0703 | 265.871 | 0.13191 | 2015.592 | 35.0703
5 | 5714.29 | 0.35 | 2000.0015 | 2 | 400.0003 | 200 | 8.5 | 2.9 | -0.7 | 1.4744 | 50.0051 | 321.0786 | 0.15574 | 2061.6195 | 50.0051
5 | 5714.29 | 0.35 | 2000.0015 | 2 | 400.0003 | 200 | 9.7 | 0.5 | -0.9 | 1.4794 | 62.7441 | 299.1578 | 0.20974 | 1426.3561 | 62.7441
5 | 5714.29 | 0.35 | 2000.0015 | 2 | 400.0003 | 200 | 8.1 | 1.9 | -0.7 | 1.4794 | 24.1424 | 286.5314 | 0.084257 | 3400.6699 | 24.1424
5 | 5714.29 | 0.35 | 2000.0015 | 2 | 400.0003 | 200 | 9.3 | 0.1 | -0.9 | 1.4817 | 82.0426 | 283.9376 | 0.28895 | 982.6671 | 82.0426
5 | 5714.29 | 0.35 | 2000.0015 | 2 | 400.0003 | 200 | 7.9 | 0.7 | -0.7 | 1.4817 | 35.7828 | 266.5792 | 0.13423 | 1985.9979 | 35.7828
5 | 5714.29 | 0.35 | 2000.0015 | 2 | 400.0003 | 200 | 7.9 | 1.5 | -0.7 | 1.4832 | 25.8379 | 275.7154 | 0.093712 | 2942.1526 | 25.8379
5 | 5714.29 | 0.35 | 2000.0015 | 2 | 400.0003 | 200 | 10.1 | 0.7 | -0.9 | 1.4862 | 45.5994 | 319.3922 | 0.14277 | 2237.1219 | 45.5994
5 | 5714.29 | 0.35 | 2000.0015 | 2 | 400.0003 | 200 | 8.5 | 3.1 | -0.7 | 1.4881 | 97.578 | 324.1666 | 0.30101 | 1076.9225 | 97.578
5 | 5714.29 | 0.35 | 2000.0015 | 2 | 400.0003 | 200 | 7.9 | 0.9 | -0.7 | 1.4889 | 34.3662 | 267.7908 | 0.12833 | 2086.6977 | 34.3662
5 | 5714.29 | 0.35 | 2000.0015 | 2 | 400.0003 | 200 | 8.5 | 3.9 | -0.7 | 1.4897 | 187.1381 | 392.2265 | 0.47712 | 822.0754 | 187.1381
5 | 5714.29 | 0.35 | 2000.0015 | 2 | 400.0003 | 200 | 7.9 | 1.3 | -0.7 | 1.4915 | 23.5994 | 272.1243 | 0.086723 | 3137.8651 | 23.5994
5 | 5714.29 | 0.35 | 2000.0015 | 2 | 400.0003 | 200 | 7.9 | 1.1 | -0.7 | 1.4927 | 28.1763 | 269.5694 | 0.10452 | 2579.0383 | 28.1763
5 | 5714.29 | 0.35 | 2000.0015 | 2 | 400.0003 | 200 | 9.5 | 0.3 | -0.9 | 1.4938 | 68.8479 | 288.0996 | 0.23897 | 1205.5768 | 68.8479
5 | 5714.29 | 0.35 | 2000.0015 | 2 | 400.0003 | 200 | 8.5 | 3.3 | -0.7 | 1.4942 | 140.5945 | 332.2276 | 0.42319 | 785.0603 | 140.5945
5 | 5714.29 | 0.35 | 2000.0015 | 2 | 400.0003 | 200 | 8.5 | 2.1 | -0.7 | 1.4954 | 35.9697 | 300.1215 | 0.11985 | 2504.13 | 35.9697
5 | 5714.29 | 0.35 | 2000.0015 | 2 | 400.0003 | 200 | 8.5 | 3.7 | -0.7 | 1.4961 | 176.41 | 363.9259 | 0.48474 | 750.7629 | 176.41
5 | 5714.29 | 0.35 | 2000.0015 | 2 | 400.0003 | 200 | 8.5 | 3.5 | -0.7 | 1.4973 | 141.263 | 344.8243 | 0.40967 | 841.7196 | 141.263
5 | 5714.29 | 0.35 | 2000.0015 | 2 | 400.0003 | 200 | 7.1 | 4.1 | -0.5 | 1.4973 | 227.0289 | 390.4827 | 0.58141 | 671.6182 | 227.0289
5 | 5714.29 | 0.35 | 2000.0015 | 2 | 400.0003 | 200 | 8.1 | 0.1 | -0.7 | 1.5 | 45.9205 | 260.028 | 0.1766 | 1472.4262 | 45.9205
5 | 5714.29 | 0.35 | 2000.0015 | 2 | 400.0003 | 200 | 8.7 | 2.5 | -0.7 | 1.5051 | 82.9206 | 313.0767 | 0.26486 | 1182.0593 | 82.9206
5 | 5714.29 | 0.35 | 2000.0015 | 2 | 400.0003 | 200 | 8.7 | 2.7 | -0.7 | 1.5063 | 95.3978 | 318.3936 | 0.29962 | 1062.6498 | 95.3978
5 | 5714.29 | 0.35 | 2000.0015 | 2 | 400.0003 | 200 | 8.1 | 0.3 | -0.7 | 1.5077 | 42.0258 | 261.2966 | 0.16084 | 1624.6196 | 42.0258
5 | 5714.29 | 0.35 | 2000.0015 | 2 | 400.0003 | 200 | 8.7 | 2.3 | -0.7 | 1.5106 | 69.015 | 307.1242 | 0.22471 | 1366.7362 | 69.015
5 | 5714.29 | 0.35 | 2000.0015 | 2 | 400.0003 | 200 | 8.7 | 2.9 | -0.7 | 1.5114 | 130.0995 | 323.298 | 0.40241 | 803.3974 | 130.0995
5 | 5714.29 | 0.35 | 2000.0015 | 2 | 400.0003 | 200 | 8.3 | 1.9 | -0.7 | 1.5124 | 28.5206 | 287.3632 | 0.099249 | 2895.3671 | 28.5206
5 | 5714.29 | 0.35 | 2000.0015 | 2 | 400.0003 | 200 | 8.1 | 1.7 | -0.7 | 1.5139 | 29.3788 | 278.7238 | 0.1054 | 2644.3174 | 29.3788
5 | 5714.29 | 0.35 | 2000.0015 | 2 | 400.0003 | 200 | 9.7 | 4.1 | -0.7 | 1.5167 | 693.4029 | 416.157 | 1.6662 | 249.7633 | 693.4029
5 | 5714.29 | 0.35 | 2000.0015 | 2 | 400.0003 | 200 | 6.9 | 3.9 | -0.5 | 1.517 | 132.9095 | 373.6326 | 0.35572 | 1050.3482 | 132.9095
5 | 5714.29 | 0.35 | 2000.0015 | 2 | 400.0003 | 200 | 8.7 | 3.1 | -0.7 | 1.5178 | 156.0827 | 327.3864 | 0.47675 | 686.6989 | 156.0827
5 | 5714.29 | 0.35 | 2000.0015 | 2 | 400.0003 | 200 | 9.9 | 3.9 | -0.7 | 1.5182 | 388.1306 | 407.0382 | 0.95355 | 426.867 | 388.1306
5 | 5714.29 | 0.35 | 2000.0015 | 2 | 400.0003 | 200 | 8.1 | 0.5 | -0.7 | 1.5186 | 37.5439 | 262.8388 | 0.14284 | 1840.095 | 37.5439
5 | 5714.29 | 0.35 | 2000.0015 | 2 | 400.0003 | 200 | 8.7 | 4.1 | -0.7 | 1.5198 | 391.2424 | 408.533 | 0.95768 | 426.5879 | 391.2424
5 | 5714.29 | 0.35 | 2000.0015 | 2 | 400.0003 | 200 | 9.5 | 4.1 | -0.7 | 1.5209 | 734.8946 | 395.2183 | 1.8595 | 212.5442 | 734.8946
5 | 5714.29 | 0.35 | 2000.0015 | 2 | 400.0003 | 200 | 10.1 | 3.7 | -0.7 | 1.5227 | 291.0093 | 393.7615 | 0.73905 | 532.7946 | 291.0092
5 | 5714.29 | 0.35 | 2000.0015 | 2 | 400.0003 | 200 | 8.7 | 3.3 | -0.7 | 1.5231 | 194.1241 | 332.1378 | 0.58447 | 568.273 | 194.1242
5 | 5714.29 | 0.35 | 2000.0015 | 2 | 400.0003 | 200 | 8.7 | 2.1 | -0.7 | 1.5243 | 64.5834 | 300.5325 | 0.2149 | 1398.4979 | 64.5834
5 | 5714.29 | 0.35 | 2000.0015 | 2 | 400.0003 | 200 | 9.7 | 3.9 | -0.7 | 1.5243 | 564.0671 | 378.0811 | 1.4919 | 253.419 | 564.0671
5 | 5714.29 | 0.35 | 2000.0015 | 2 | 400.0003 | 200 | 9.9 | 0.5 | -0.9 | 1.5247 | 53.2719 | 296.4427 | 0.1797 | 1649.6191 | 53.2719
5 | 5714.29 | 0.35 | 2000.0015 | 2 | 400.0003 | 200 | 8.7 | 3.9 | -0.7 | 1.5247 | 284.7258 | 375.1365 | 0.75899 | 494.2558 | 284.7258
5 | 5714.29 | 0.35 | 2000.0015 | 2 | 400.0003 | 200 | 6.7 | 3.7 | -0.5 | 1.5247 | 93.9923 | 357.6001 | 0.26284 | 1360.5142 | 93.9923
5 | 5714.29 | 0.35 | 2000.0015 | 2 | 400.0003 | 200 | 8.7 | 3.5 | -0.7 | 1.5258 | 203.2462 | 340.6475 | 0.59665 | 570.9368 | 203.2462
5 | 5714.29 | 0.35 | 2000.0015 | 2 | 400.0003 | 200 | 8.1 | 1.5 | -0.7 | 1.5266 | 42.3919 | 274.2251 | 0.15459 | 1773.9086 | 42.3919
5 | 5714.29 | 0.35 | 2000.0015 | 2 | 400.0003 | 200 | 8.7 | 3.7 | -0.7 | 1.5266 | 206.4426 | 353.9747 | 0.58321 | 606.9392 | 206.4426
5 | 5714.29 | 0.35 | 2000.0015 | 2 | 400.0003 | 200 | 9.3 | 4.1 | -0.7 | 1.5274 | 243.1271 | 393.8237 | 0.61735 | 637.926 | 243.1271
5 | 5714.29 | 0.35 | 2000.0015 | 2 | 400.0003 | 200 | 8.5 | 1.9 | -0.7 | 1.5282 | 39.8631 | 291.1766 | 0.1369 | 2126.8726 | 39.8631
5 | 5714.29 | 0.35 | 2000.0015 | 2 | 400.0003 | 200 | 9.5 | 0.1 | -0.9 | 1.5288 | 76.5926 | 281.5288 | 0.27206 | 1034.8053 | 76.5926
5 | 5714.29 | 0.35 | 2000.0015 | 2 | 400.0003 | 200 | 8.1 | 0.7 | -0.7 | 1.5288 | 34.7362 | 264.3015 | 0.13143 | 2011.0245 | 34.7362
5 | 5714.29 | 0.35 | 2000.0015 | 2 | 400.0003 | 200 | 9.9 | 3.7 | -0.7 | 1.5292 | 375.5904 | 367.8256 | 1.0211 | 360.2213 | 375.5904
5 | 5714.29 | 0.35 | 2000.0015 | 2 | 400.0003 | 200 | 8.9 | 2.7 | -0.7 | 1.5319 | 146.1631 | 318.0341 | 0.45958 | 692.0057 | 146.1631
5 | 5714.29 | 0.35 | 2000.0015 | 2 | 400.0003 | 200 | 8.9 | 2.5 | -0.7 | 1.5327 | 125.264 | 312.6171 | 0.40069 | 780.1878 | 125.264
5 | 5714.29 | 0.35 | 2000.0015 | 2 | 400.0003 | 200 | 9.5 | 3.9 | -0.7 | 1.5331 | 115.8149 | 375.2161 | 0.30866 | 1215.6217 | 115.8149
5 | 5714.29 | 0.35 | 2000.0015 | 2 | 400.0003 | 200 | 8.1 | 1.3 | -0.7 | 1.5339 | 36.9001 | 270.8861 | 0.13622 | 1988.5914 | 36.9001
5 | 5714.29 | 0.35 | 2000.0015 | 2 | 400.0003 | 200 | 8.9 | 2.9 | -0.7 | 1.5343 | 109.7077 | 323.0752 | 0.33957 | 951.415 | 109.7077
5 | 5714.29 | 0.35 | 2000.0015 | 2 | 400.0003 | 200 | 10.3 | 0.7 | -0.9 | 1.5347 | 45.1788 | 315.0981 | 0.14338 | 2197.6409 | 45.1788
5 | 5714.29 | 0.35 | 2000.0015 | 2 | 400.0003 | 200 | 8.1 | 0.9 | -0.7 | 1.5351 | 35.6382 | 265.9559 | 0.134 | 1984.7378 | 35.6382
5 | 5714.29 | 0.35 | 2000.0015 | 2 | 400.0003 | 200 | 10.3 | 3.5 | -0.7 | 1.5359 | 174.6412 | 376.5748 | 0.46376 | 811.9997 | 174.6412
5 | 5714.29 | 0.35 | 2000.0015 | 2 | 400.0003 | 200 | 9.7 | 3.7 | -0.7 | 1.5366 | 175.0196 | 360.9761 | 0.48485 | 744.5092 | 175.0196
5 | 5714.29 | 0.35 | 2000.0015 | 2 | 400.0003 | 200 | 8.1 | 1.1 | -0.7 | 1.537 | 32.4721 | 268.07 | 0.12113 | 2213.0244 | 32.4721
5 | 5714.29 | 0.35 | 2000.0015 | 2 | 400.0003 | 200 | 8.3 | 1.7 | -0.7 | 1.5374 | 34.4801 | 280.8883 | 0.12275 | 2288.2267 | 34.4801
5 | 5714.29 | 0.35 | 2000.0015 | 2 | 400.0003 | 200 | 8.9 | 2.3 | -0.7 | 1.5386 | 81.586 | 307.0781 | 0.26568 | 1155.7979 | 81.586
5 | 5714.29 | 0.35 | 2000.0015 | 2 | 400.0003 | 200 | 9.7 | 0.3 | -0.9 | 1.5406 | 65.9077 | 285.9421 | 0.23049 | 1240.5657 | 65.9077
5 | 5714.29 | 0.35 | 2000.0015 | 2 | 400.0003 | 200 | 10.1 | 3.5 | -0.7 | 1.5406 | 177.9719 | 362.6334 | 0.49078 | 738.8974 | 177.9719
5 | 5714.29 | 0.35 | 2000.0015 | 2 | 400.0003 | 200 | 8.9 | 4.1 | -0.7 | 1.5462 | 119.1595 | 393.2084 | 0.30304 | 1297.5284 | 119.1595
5 | 5714.29 | 0.35 | 2000.0015 | 2 | 400.0003 | 200 | 9.9 | 3.5 | -0.7 | 1.5476 | 94.3375 | 355.1991 | 0.26559 | 1337.3936 | 94.3375
5 | 5714.29 | 0.35 | 2000.0015 | 2 | 400.0003 | 200 | 9.1 | 4.1 | -0.7 | 1.5483 | 82.3627 | 391.8927 | 0.21017 | 1864.6764 | 82.3627
5 | 5714.29 | 0.35 | 2000.0015 | 2 | 400.0003 | 200 | 6.7 | 4.1 | -0.3 | 1.5491 | 647.7507 | 392.178 | 1.6517 | 237.4426 | 647.7506
5 | 5714.29 | 0.35 | 2000.0015 | 2 | 400.0003 | 200 | 8.7 | 1.9 | -0.7 | 1.5505 | 38.2049 | 293.626 | 0.13011 | 2256.6782 | 38.2049
5 | 5714.29 | 0.35 | 2000.0015 | 2 | 400.0003 | 200 | 8.3 | 0.1 | -0.7 | 1.5513 | 50.0134 | 257.4211 | 0.19429 | 1324.9567 | 50.0134
5 | 5714.29 | 0.35 | 2000.0015 | 2 | 400.0003 | 200 | 7.3 | 4.1 | -0.5 | 1.5544 | 205.4451 | 379.7785 | 0.54096 | 702.0449 | 205.4451
5 | 5714.29 | 0.35 | 2000.0015 | 2 | 400.0003 | 200 | 10.9 | 0.9 | -0.9 | 1.5548 | 28.2904 | 361.0314 | 0.07836 | 4607.3412 | 28.2904
5 | 5714.29 | 0.35 | 2000.0015 | 2 | 400.0003 | 200 | 8.9 | 2.1 | -0.7 | 1.556 | 37.9592 | 300.9604 | 0.12613 | 2386.1733 | 37.9592
5 | 5714.29 | 0.35 | 2000.0015 | 2 | 400.0003 | 200 | 8.3 | 0.3 | -0.7 | 1.5567 | 52.7739 | 258.7648 | 0.20395 | 1268.7958 | 52.7739
5 | 5714.29 | 0.35 | 2000.0015 | 2 | 400.0003 | 200 | 8.3 | 1.5 | -0.7 | 1.5583 | 32.0224 | 274.9015 | 0.11649 | 2359.9398 | 32.0224
5 | 5714.29 | 0.35 | 2000.0015 | 2 | 400.0003 | 200 | 10.7 | 3.3 | -0.7 | 1.5591 | 69.8056 | 376.2001 | 0.18555 | 2027.4367 | 69.8056
5 | 5714.29 | 0.35 | 2000.0015 | 2 | 400.0003 | 200 | 9.5 | 3.7 | -0.7 | 1.5613 | 91.9713 | 357.0696 | 0.25757 | 1386.2875 | 91.9713
5 | 5714.29 | 0.35 | 2000.0015 | 2 | 400.0003 | 200 | 9.3 | 3.9 | -0.7 | 1.5617 | 108.2942 | 369.8786 | 0.29278 | 1263.3199 | 108.2942
5 | 5714.29 | 0.35 | 2000.0015 | 2 | 400.0003 | 200 | 8.9 | 3.9 | -0.7 | 1.5621 | 100.0287 | 362.764 | 0.27574 | 1315.5988 | 100.0287
5 | 5714.29 | 0.35 | 2000.0015 | 2 | 400.0003 | 200 | 8.3 | 0.5 | -0.7 | 1.5632 | 51.011 | 260.5364 | 0.19579 | 1330.6772 | 51.011
5 | 5714.29 | 0.35 | 2000.0015 | 2 | 400.0003 | 200 | 11.1 | 0.9 | -0.9 | 1.5648 | 32.6911 | 373.318 | 0.087569 | 4263.1249 | 32.6911
5 | 5714.29 | 0.35 | 2000.0015 | 2 | 400.0003 | 200 | 8.5 | 1.7 | -0.7 | 1.566 | 26.2097 | 281.8911 | 0.092978 | 3031.7962 | 26.2097
5 | 5714.29 | 0.35 | 2000.0015 | 2 | 400.0003 | 200 | 8.9 | 3.1 | -0.7 | 1.5663 | 35.7132 | 318.4771 | 0.11214 | 2840.0617 | 35.7132
5 | 5714.29 | 0.35 | 2000.0015 | 2 | 400.0003 | 200 | 8.3 | 0.7 | -0.7 | 1.569 | 44.987 | 262.5602 | 0.17134 | 1532.3958 | 44.987
5 | 5714.29 | 0.35 | 2000.0015 | 2 | 400.0003 | 200 | 8.3 | 1.3 | -0.7 | 1.569 | 36.4528 | 270.6019 | 0.13471 | 2008.7696 | 36.4528
5 | 5714.29 | 0.35 | 2000.0015 | 2 | 400.0003 | 200 | 7.1 | 3.9 | -0.5 | 1.5697 | 169.776 | 360.7564 | 0.47061 | 766.5699 | 169.776
5 | 5714.29 | 0.35 | 2000.0015 | 2 | 400.0003 | 200 | 9.7 | 0.1 | -0.9 | 1.5717 | 98.4305 | 279.5624 | 0.35209 | 794.0134 | 98.4305
5 | 5714.29 | 0.35 | 2000.0015 | 2 | 400.0003 | 200 | 10.1 | 0.5 | -0.9 | 1.5725 | 63.7288 | 293.7608 | 0.21694 | 1354.1034 | 63.7288
5 | 5714.29 | 0.35 | 2000.0015 | 2 | 400.0003 | 200 | 8.3 | 0.9 | -0.7 | 1.5725 | 41.2982 | 264.8139 | 0.15595 | 1698.0492 | 41.2982
5 | 5714.29 | 0.35 | 2000.0015 | 2 | 400.0003 | 200 | 8.3 | 1.1 | -0.7 | 1.5729 | 38.1259 | 267.4034 | 0.14258 | 1875.4878 | 38.1259
5 | 5714.29 | 0.35 | 2000.0015 | 2 | 400.0003 | 200 | 6.7 | 3.5 | -0.5 | 1.5733 | 219.8554 | 328.3823 | 0.66951 | 490.481 | 219.8554
5 | 5714.29 | 0.35 | 2000.0015 | 2 | 400.0003 | 200 | 6.9 | 3.7 | -0.5 | 1.5752 | 88.3691 | 346.6714 | 0.25491 | 1359.9898 | 88.3691
5 | 5714.29 | 0.35 | 2000.0015 | 2 | 400.0003 | 200 | 8.9 | 3.7 | -0.7 | 1.578 | 68.4563 | 342.7998 | 0.1997 | 1716.5942 | 68.4563
5 | 5714.29 | 0.35 | 2000.0015 | 2 | 400.0003 | 200 | 9.7 | 3.5 | -0.7 | 1.5792 | 10.0048 | 347.6007 | 0.028783 | 12076.7928 | 10.0048
5 | 5714.29 | 0.35 | 2000.0015 | 2 | 400.0003 | 200 | 9.9 | 0.3 | -0.9 | 1.5819 | 82.3643 | 283.8089 | 0.29021 | 977.9423 | 82.3643
5 | 5714.29 | 0.35 | 2000.0015 | 2 | 400.0003 | 200 | 9.1 | 2.5 | -0.7 | 1.5827 | 30.5103 | 310.9673 | 0.098114 | 3169.4475 | 30.5103
5 | 5714.29 | 0.35 | 2000.0015 | 2 | 400.0003 | 200 | 10.5 | 0.7 | -0.9 | 1.5841 | 57.4972 | 310.5134 | 0.18517 | 1676.9257 | 57.4972
5 | 5714.29 | 0.35 | 2000.0015 | 2 | 400.0003 | 200 | 9.1 | 3.9 | -0.7 | 1.5866 | 63.7302 | 361.1096 | 0.17648 | 2046.1281 | 63.7302
5 | 5714.29 | 0.35 | 2000.0015 | 2 | 400.0003 | 200 | 8.9 | 3.3 | -0.7 | 1.5882 | 37.3986 | 319.0093 | 0.11723 | 2721.1435 | 37.3986
5 | 5714.29 | 0.35 | 2000.0015 | 2 | 400.0003 | 200 | 8.9 | 3.5 | -0.7 | 1.5885 | 52.3175 | 327.6998 | 0.15965 | 2052.6054 | 52.3175
5 | 5714.29 | 0.35 | 2000.0015 | 2 | 400.0003 | 200 | 8.5 | 1.5 | -0.7 | 1.5892 | 34.0368 | 274.6232 | 0.12394 | 2215.7734 | 34.0368
5 | 5714.29 | 0.35 | 2000.0015 | 2 | 400.0003 | 200 | 9.1 | 2.3 | -0.7 | 1.5896 | 33.3801 | 305.3904 | 0.1093 | 2793.98 | 33.3801
5 | 5714.29 | 0.35 | 2000.0015 | 2 | 400.0003 | 200 | 8.9 | 1.9 | -0.7 | 1.5904 | 37.0169 | 292.1441 | 0.12671 | 2305.655 | 37.0169
5 | 5714.29 | 0.35 | 2000.0015 | 2 | 400.0003 | 200 | 11.3 | 0.9 | -0.9 | 1.5908 | 25.2838 | 375.9238 | 0.067258 | 5589.2903 | 25.2838
5 | 5714.29 | 0.35 | 2000.0015 | 2 | 400.0003 | 200 | 8.5 | 0.1 | -0.7 | 1.5939 | 53.1894 | 253.365 | 0.20993 | 1206.8902 | 53.1894
5 | 5714.29 | 0.35 | 2000.0015 | 2 | 400.0003 | 200 | 8.7 | 1.7 | -0.7 | 1.5939 | 28.7628 | 282.3985 | 0.10185 | 2772.6434 | 28.7628
5 | 5714.29 | 0.35 | 2000.0015 | 2 | 400.0003 | 200 | 8.5 | 0.3 | -0.7 | 1.598 | 52.3962 | 255.2651 | 0.20526 | 1243.6061 | 52.3962
5 | 5714.29 | 0.35 | 2000.0015 | 2 | 400.0003 | 200 | 8.5 | 1.3 | -0.7 | 1.6031 | 36.4164 | 269.3009 | 0.13523 | 1991.4931 | 36.4164
5 | 5714.29 | 0.35 | 2000.0015 | 2 | 400.0003 | 200 | 6.9 | 4.1 | -0.3 | 1.6031 | 718.2727 | 375.7405 | 1.9116 | 196.5561 | 718.2727
5 | 5714.29 | 0.35 | 2000.0015 | 2 | 400.0003 | 200 | 8.5 | 0.5 | -0.7 | 1.6035 | 49.8606 | 257.4404 | 0.19368 | 1329.218 | 49.8606
5 | 5714.29 | 0.35 | 2000.0015 | 2 | 400.0003 | 200 | 7.5 | 4.1 | -0.5 | 1.6043 | 188.5568 | 370.0178 | 0.50959 | 726.1108 | 188.5568
5 | 5714.29 | 0.35 | 2000.0015 | 2 | 400.0003 | 200 | 11.5 | 0.9 | -0.9 | 1.6053 | 19.427 | 383.7982 | 0.050618 | 7582.2758 | 19.427
5 | 5714.29 | 0.35 | 2000.0015 | 2 | 400.0003 | 200 | 9.7 | 3.5 | -0.7 | 1.6061 | 13.0325 | 341.8174 | 0.038127 | 8965.2375 | 13.0325
5 | 5714.29 | 0.35 | 2000.0015 | 2 | 400.0003 | 200 | 8.5 | 0.7 | -0.7 | 1.6081 | 46.3944 | 259.7553 | 0.17861 | 1454.3297 | 46.3944
5 | 5714.29 | 0.35 | 2000.0015 | 2 | 400.0003 | 200 | 10.3 | 0.5 | -0.9 | 1.6093 | 60.3377 | 292.2902 | 0.20643 | 1415.9225 | 60.3377
5 | 5714.29 | 0.35 | 2000.0015 | 2 | 400.0003 | 200 | 8.5 | 1.1 | -0.7 | 1.6093 | 36.7938 | 265.4794 | 0.13859 | 1915.5198 | 36.7938
5 | 5714.29 | 0.35 | 2000.0015 | 2 | 400.0003 | 200 | 9.1 | 2.1 | -0.7 | 1.6093 | 26.7046 | 297.7824 | 0.089678 | 3320.5712 | 26.7046
5 | 5714.29 | 0.35 | 2000.0015 | 2 | 400.0003 | 200 | 9.1 | 2.7 | -0.7 | 1.6093 | 14.8426 | 307.3764 | 0.048288 | 6365.4914 | 14.8426
5 | 5714.29 | 0.35 | 2000.0015 | 2 | 400.0003 | 200 | 8.5 | 0.9 | -0.7 | 1.6104 | 39.1701 | 262.3788 | 0.14929 | 1757.5321 | 39.1701
5 | 5714.29 | 0.35 | 2000.0015 | 2 | 400.0003 | 200 | 9.1 | 3.7 | -0.7 | 1.6116 | 81.2854 | 338.44 | 0.24018 | 1409.1288 | 81.2854
5 | 5714.29 | 0.35 | 2000.0015 | 2 | 400.0003 | 200 | 10.7 | 0.7 | -0.9 | 1.6132 | 61.0042 | 311.7963 | 0.19565 | 1593.6115 | 61.0042
5 | 5714.29 | 0.35 | 2000.0015 | 2 | 400.0003 | 200 | 9.3 | 3.7 | -0.7 | 1.6132 | 59.663 | 341.4684 | 0.17472 | 1954.3214 | 59.663
5 | 5714.29 | 0.35 | 2000.0015 | 2 | 400.0003 | 200 | 6.7 | 3.9 | -0.3 | 1.6136 | 776.4811 | 352.5906 | 2.2022 | 160.1071 | 776.4811
5 | 5714.29 | 0.35 | 2000.0015 | 2 | 400.0003 | 200 | 9.9 | 0.1 | -0.9 | 1.614 | 70.9907 | 277.1297 | 0.25616 | 1081.8435 | 70.9907
5 | 5714.29 | 0.35 | 2000.0015 | 2 | 400.0003 | 200 | 6.7 | 4.1 | -0.1 | 1.6183 | 302.6478 | 456.0231 | 0.66367 | 687.1256 | 302.6478
5 | 5714.29 | 0.35 | 2000.0015 | 2 | 400.0003 | 200 | 7.3 | 3.9 | -0.5 | 1.6198 | 187.3847 | 352.8151 | 0.53111 | 664.2938 | 187.3847
5 | 5714.29 | 0.35 | 2000.0015 | 2 | 400.0003 | 200 | 11.7 | 0.9 | -0.9 | 1.6218 | 11.6322 | 389.2938 | 0.02988 | 13028.4833 | 11.6322
5 | 5714.29 | 0.35 | 2000.0015 | 2 | 400.0003 | 200 | 6.7 | 3.3 | -0.5 | 1.6229 | 323.37 | 310.186 | 1.0425 | 297.5395 | 323.37
5 | 5714.29 | 0.35 | 2000.0015 | 2 | 400.0003 | 200 | 6.9 | 3.5 | -0.5 | 1.6237 | 278.012 | 319.9802 | 0.86884 | 368.2839 | 278.012
5 | 5714.29 | 0.35 | 2000.0015 | 2 | 400.0003 | 200 | 7.1 | 3.7 | -0.5 | 1.6237 | 186.2337 | 336.1825 | 0.55397 | 606.8648 | 186.2337
5 | 5714.29 | 0.35 | 2000.0015 | 2 | 400.0003 | 200 | 8.7 | 1.5 | -0.7 | 1.6244 | 26.6519 | 273.6456 | 0.097396 | 2809.6246 | 26.6519
5 | 5714.29 | 0.35 | 2000.0015 | 2 | 400.0003 | 200 | 10.1 | 0.3 | -0.9 | 1.6252 | 64.3764 | 281.1807 | 0.22895 | 1228.131 | 64.3764
5 | 5714.29 | 0.35 | 2000.0015 | 2 | 400.0003 | 200 | 9.1 | 3.5 | -0.7 | 1.6294 | 78.0973 | 322.5994 | 0.24209 | 1332.5735 | 78.0973
5 | 5714.29 | 0.35 | 2000.0015 | 2 | 400.0003 | 200 | 9.1 | 2.9 | -0.7 | 1.632 | 32.7354 | 304.0661 | 0.10766 | 2824.3452 | 32.7354
5 | 5714.29 | 0.35 | 2000.0015 | 2 | 400.0003 | 200 | 8.9 | 1.7 | -0.7 | 1.6328 | 19.6743 | 280.7624 | 0.070074 | 4006.6311 | 19.6743
5 | 5714.29 | 0.35 | 2000.0015 | 2 | 400.0003 | 200 | 9.5 | 3.5 | -0.7 | 1.6362 | 34.001 | 329.3884 | 0.10322 | 3190.9891 | 34.001
5 | 5714.29 | 0.35 | 2000.0015 | 2 | 400.0003 | 200 | 8.7 | 0.1 | -0.7 | 1.6369 | 58.1205 | 249.2578 | 0.23317 | 1068.9771 | 58.1205
5 | 5714.29 | 0.35 | 2000.0015 | 2 | 400.0003 | 200 | 9.1 | 3.3 | -0.7 | 1.6381 | 59.6213 | 312.1411 | 0.19101 | 1634.182 | 59.6213
5 | 5714.29 | 0.35 | 2000.0015 | 2 | 400.0003 | 200 | 9.1 | 3.1 | -0.7 | 1.6388 | 45.2883 | 306.3573 | 0.14783 | 2072.3859 | 45.2883
5 | 5714.29 | 0.35 | 2000.0015 | 2 | 400.0003 | 200 | 8.7 | 1.3 | -0.7 | 1.6396 | 37.0023 | 267.6995 | 0.13822 | 1936.7165 | 37.0023
5 | 5714.29 | 0.35 | 2000.0015 | 2 | 400.0003 | 200 | 8.7 | 0.3 | -0.7 | 1.64 | 51.7523 | 251.3903 | 0.20586 | 1221.1459 | 51.7523
5 | 5714.29 | 0.35 | 2000.0015 | 2 | 400.0003 | 200 | 9.1 | 1.9 | -0.7 | 1.6412 | 22.28 | 288.3176 | 0.077276 | 3731.0221 | 22.28
5 | 5714.29 | 0.35 | 2000.0015 | 2 | 400.0003 | 200 | 8.7 | 0.5 | -0.7 | 1.6446 | 45.1557 | 254.2734 | 0.17759 | 1431.8228 | 45.1557
5 | 5714.29 | 0.35 | 2000.0015 | 2 | 400.0003 | 200 | 9.3 | 3.5 | -0.7 | 1.6446 | 53.3495 | 323.1064 | 0.16511 | 1956.8634 | 53.3495
5 | 5714.29 | 0.35 | 2000.0015 | 2 | 400.0003 | 200 | 8.7 | 1.1 | -0.7 | 1.6473 | 35.4911 | 263.4259 | 0.13473 | 1955.2308 | 35.4911
5 | 5714.29 | 0.35 | 2000.0015 | 2 | 400.0003 | 200 | 8.7 | 0.7 | -0.7 | 1.6485 | 41.1139 | 257.0806 | 0.15993 | 1607.4961 | 41.1139
5 | 5714.29 | 0.35 | 2000.0015 | 2 | 400.0003 | 200 | 8.7 | 0.9 | -0.7 | 1.6501 | 36.1935 | 259.9724 | 0.13922 | 1867.3397 | 36.1935
5 | 5714.29 | 0.35 | 2000.0015 | 2 | 400.0003 | 200 | 10.5 | 0.5 | -0.9 | 1.6528 | 56.7578 | 289.943 | 0.19576 | 1481.1519 | 56.7578
5 | 5714.29 | 0.35 | 2000.0015 | 2 | 400.0003 | 200 | 10.9 | 0.7 | -0.9 | 1.6536 | 46.3323 | 310.2695 | 0.14933 | 2077.7566 | 46.3323
5 | 5714.29 | 0.35 | 2000.0015 | 2 | 400.0003 | 200 | 7.7 | 4.1 | -0.5 | 1.6536 | 191.5494 | 363.4476 | 0.52703 | 689.6088 | 191.5494
5 | 5714.29 | 0.35 | 2000.0015 | 2 | 400.0003 | 200 | 7.1 | 4.1 | -0.3 | 1.654 | 714.7563 | 363.175 | 1.9681 | 184.5329 | 714.7563
5 | 5714.29 | 0.35 | 2000.0015 | 2 | 400.0003 | 200 | 10.1 | 0.1 | -0.9 | 1.6598 | 67.8377 | 274.2746 | 0.24733 | 1108.9204 | 67.8377
5 | 5714.29 | 0.35 | 2000.0015 | 2 | 400.0003 | 200 | 8.9 | 1.5 | -0.7 | 1.6616 | 22.2601 | 272.2024 | 0.081778 | 3328.566 | 22.2601
5 | 5714.29 | 0.35 | 2000.0015 | 2 | 400.0003 | 200 | 9.3 | 3.3 | -0.7 | 1.6624 | 48.9482 | 311.9012 | 0.15694 | 1987.4541 | 48.9482
5 | 5714.29 | 0.35 | 2000.0015 | 2 | 400.0003 | 200 | 6.9 | 3.9 | -0.3 | 1.6634 | 760.9588 | 341.3914 | 2.229 | 153.1595 | 760.9588
5 | 5714.29 | 0.35 | 2000.0015 | 2 | 400.0003 | 200 | 6.7 | 3.1 | -0.5 | 1.6668 | 320.3522 | 298.0855 | 1.0747 | 277.3664 | 320.3522
5 | 5714.29 | 0.35 | 2000.0015 | 2 | 400.0003 | 200 | 6.7 | 3.7 | -0.3 | 1.6668 | 859.6717 | 321.9559 | 2.6702 | 120.5758 | 859.6717
5 | 5714.29 | 0.35 | 2000.0015 | 2 | 400.0003 | 200 | 6.7 | 3.9 | -0.1 | 1.6676 | 703.6768 | 395.2948 | 1.7801 | 222.0594 | 703.6768
5 | 5714.29 | 0.35 | 2000.0015 | 2 | 400.0003 | 200 | 6.9 | 4.1 | -0.1 | 1.6684 | 388.6421 | 439.7267 | 0.88383 | 497.526 | 388.6421
5 | 5714.29 | 0.35 | 2000.0015 | 2 | 400.0003 | 200 | 7.5 | 3.9 | -0.5 | 1.6688 | 178.6084 | 347.4245 | 0.51409 | 675.8014 | 178.6084
5 | 5714.29 | 0.35 | 2000.0015 | 2 | 400.0003 | 200 | 10.3 | 0.3 | -0.9 | 1.6706 | 64.2169 | 278.5684 | 0.23052 | 1208.4109 | 64.2169
5 | 5714.29 | 0.35 | 2000.0015 | 2 | 400.0003 | 200 | 6.9 | 3.3 | -0.5 | 1.6714 | 335.8578 | 304.494 | 1.103 | 276.0591 | 335.8578
5 | 5714.29 | 0.35 | 2000.0015 | 2 | 400.0003 | 200 | 7.3 | 3.7 | -0.5 | 1.6722 | 213.485 | 329.4042 | 0.64809 | 508.2657 | 213.485
5 | 5714.29 | 0.35 | 2000.0015 | 2 | 400.0003 | 200 | 7.1 | 3.5 | -0.5 | 1.6726 | 291.0729 | 313.7185 | 0.92782 | 338.1259 | 291.0729
5 | 5714.29 | 0.35 | 2000.0015 | 2 | 400.0003 | 200 | 9.3 | 3.1 | -0.7 | 1.6734 | 44.9423 | 304.5234 | 0.14758 | 2063.4116 | 44.9423
5 | 5714.29 | 0.35 | 2000.0015 | 2 | 400.0003 | 200 | 9.5 | 3.3 | -0.7 | 1.6757 | 39.1766 | 314.3084 | 0.12464 | 2521.6518 | 39.1766
5 | 5714.29 | 0.35 | 2000.0015 | 2 | 400.0003 | 200 | 9.3 | 2.5 | -0.7 | 1.6772 | 17.5234 | 295.1616 | 0.059369 | 4971.6576 | 17.5234
5 | 5714.29 | 0.35 | 2000.0015 | 2 | 400.0003 | 200 | 9.3 | 2.3 | -0.7 | 1.6784 | 9.6619 | 292.6943 | 0.03301 | 8866.8019 | 9.6619
5 | 5714.29 | 0.35 | 2000.0015 | 2 | 400.0003 | 200 | 9.3 | 2.9 | -0.7 | 1.6788 | 33.7139 | 299.7914 | 0.11246 | 2665.8144 | 33.7139
5 | 5714.29 | 0.35 | 2000.0015 | 2 | 400.0003 | 200 | 9.3 | 2.7 | -0.7 | 1.6795 | 24.6643 | 296.9019 | 0.083072 | 3574.0234 | 24.6643
5 | 5714.29 | 0.35 | 2000.0015 | 2 | 400.0003 | 200 | 8.9 | 1.3 | -0.7 | 1.6807 | 32.0332 | 266.0322 | 0.12041 | 2209.3657 | 32.0332
5 | 5714.29 | 0.35 | 2000.0015 | 2 | 400.0003 | 200 | 8.9 | 0.1 | -0.7 | 1.6838 | 54.1465 | 246.2773 | 0.21986 | 1120.1546 | 54.1465
5 | 5714.29 | 0.35 | 2000.0015 | 2 | 400.0003 | 200 | 9.1 | 1.7 | -0.7 | 1.6853 | 19.4961 | 276.9394 | 0.070398 | 3933.8856 | 19.4961
5 | 5714.29 | 0.35 | 2000.0015 | 2 | 400.0003 | 200 | 8.9 | 0.3 | -0.7 | 1.6865 | 47.8061 | 248.465 | 0.19241 | 1291.3589 | 47.8061
5 | 5714.29 | 0.35 | 2000.0015 | 2 | 400.0003 | 200 | 8.9 | 1.1 | -0.7 | 1.6896 | 32.9896 | 261.5663 | 0.12612 | 2073.8943 | 32.9896
5 | 5714.29 | 0.35 | 2000.0015 | 2 | 400.0003 | 200 | 8.9 | 0.5 | -0.7 | 1.6904 | 44.3647 | 251.5052 | 0.1764 | 1425.7913 | 44.3647
5 | 5714.29 | 0.35 | 2000.0015 | 2 | 400.0003 | 200 | 8.9 | 0.7 | -0.7 | 1.6931 | 38.6082 | 254.653 | 0.15161 | 1679.6469 | 38.6082
5 | 5714.29 | 0.35 | 2000.0015 | 2 | 400.0003 | 200 | 8.9 | 0.9 | -0.7 | 1.6935 | 35.341 | 257.8422 | 0.13706 | 1881.1765 | 35.341
5 | 5714.29 | 0.35 | 2000.0015 | 2 | 400.0003 | 200 | 9.3 | 2.1 | -0.7 | 1.6943 | 18.4823 | 286.6706 | 0.064472 | 4446.4225 | 18.4823
5 | 5714.29 | 0.35 | 2000.0015 | 2 | 400.0003 | 200 | 9.5 | 3.1 | -0.7 | 1.6959 | 42.2967 | 305.5843 | 0.13841 | 2207.782 | 42.2967
5 | 5714.29 | 0.35 | 2000.0015 | 2 | 400.0003 | 200 | 10.7 | 0.5 | -0.9 | 1.6989 | 52.4683 | 287.5741 | 0.18245 | 1576.1691 | 52.4683
5 | 5714.29 | 0.35 | 2000.0015 | 2 | 400.0003 | 200 | 11.1 | 0.7 | -0.9 | 1.7029 | 37.0374 | 306.431 | 0.12087 | 2535.2747 | 37.0374
5 | 5714.29 | 0.35 | 2000.0015 | 2 | 400.0003 | 200 | 9.7 | 3.3 | -0.7 | 1.7033 | 38.794 | 315.3224 | 0.12303 | 2562.9823 | 38.794
5 | 5714.29 | 0.35 | 2000.0015 | 2 | 400.0003 | 200 | 6.7 | 2.9 | -0.5 | 1.7044 | 169.5691 | 289.8803 | 0.58496 | 495.5535 | 169.5691
5 | 5714.29 | 0.35 | 2000.0015 | 2 | 400.0003 | 200 | 7.3 | 4.1 | -0.3 | 1.7052 | 704.507 | 355.3296 | 1.9827 | 179.2162 | 704.507
5 | 5714.29 | 0.35 | 2000.0015 | 2 | 400.0003 | 200 | 9.5 | 2.9 | -0.7 | 1.7056 | 48.2794 | 299.7324 | 0.16108 | 1860.8227 | 48.2794
5 | 5714.29 | 0.35 | 2000.0015 | 2 | 400.0003 | 200 | 7.9 | 4.1 | -0.5 | 1.7056 | 203.6079 | 358.2338 | 0.56837 | 630.2873 | 203.6078
5 | 5714.29 | 0.35 | 2000.0015 | 2 | 400.0003 | 200 | 10.3 | 0.1 | -0.9 | 1.7064 | 73.538 | 272.0049 | 0.27036 | 1006.1014 | 73.538
5 | 5714.29 | 0.35 | 2000.0015 | 2 | 400.0003 | 200 | 9.1 | 1.5 | -0.7 | 1.7072 | 26.7233 | 269.7676 | 0.099061 | 2723.2595 | 26.7233
5 | 5714.29 | 0.35 | 2000.0015 | 2 | 400.0003 | 200 | 9.5 | 2.7 | -0.7 | 1.7121 | 42.4056 | 295.6592 | 0.14343 | 2061.3874 | 42.4056
5 | 5714.29 | 0.35 | 2000.0015 | 2 | 400.0003 | 200 | 9.3 | 1.9 | -0.7 | 1.7133 | 15.8679 | 280.2422 | 0.056622 | 4949.354 | 15.8679
5 | 5714.29 | 0.35 | 2000.0015 | 2 | 400.0003 | 200 | 7.1 | 3.9 | -0.3 | 1.7137 | 719.3999 | 333.2265 | 2.1589 | 154.3508 | 719.3999
5 | 5714.29 | 0.35 | 2000.0015 | 2 | 400.0003 | 200 | 6.9 | 3.1 | -0.5 | 1.7152 | 292.4989 | 293.664 | 0.99603 | 294.8337 | 292.4989
5 | 5714.29 | 0.35 | 2000.0015 | 2 | 400.0003 | 200 | 6.7 | 3.5 | -0.3 | 1.7156 | 839.0097 | 303.5927 | 2.7636 | 109.854 | 839.0096
5 | 5714.29 | 0.35 | 2000.0015 | 2 | 400.0003 | 200 | 10.5 | 0.3 | -0.9 | 1.716 | 65.2398 | 276.3701 | 0.23606 | 1170.7635 | 65.2398
5 | 5714.29 | 0.35 | 2000.0015 | 2 | 400.0003 | 200 | 6.9 | 3.7 | -0.3 | 1.7168 | 834.4359 | 315.1312 | 2.6479 | 119.0118 | 834.4359
5 | 5714.29 | 0.35 | 2000.0015 | 2 | 400.0003 | 200 | 6.9 | 3.9 | -0.1 | 1.7172 | 836.5059 | 382.8985 | 2.1847 | 175.2662 | 836.5059
5 | 5714.29 | 0.35 | 2000.0015 | 2 | 400.0003 | 200 | 7.1 | 4.1 | -0.1 | 1.7179 | 376.7772 | 425.3141 | 0.88588 | 480.1034 | 376.7772
5 | 5714.29 | 0.35 | 2000.0015 | 2 | 400.0003 | 200 | 6.7 | 3.7 | -0.1 | 1.7183 | 1222.6146 | 366.2473 | 3.3382 | 109.7133 | 1222.6146
5 | 5714.29 | 0.35 | 2000.0015 | 2 | 400.0003 | 200 | 7.7 | 3.9 | -0.5 | 1.7187 | 147.2269 | 342.1501 | 0.4303 | 795.1448 | 147.2269
5 | 5714.29 | 0.35 | 2000.0015 | 2 | 400.0003 | 200 | 9.7 | 3.1 | -0.7 | 1.7199 | 42.4817 | 307.2925 | 0.13825 | 2222.8096 | 42.4817
5 | 5714.29 | 0.35 | 2000.0015 | 2 | 400.0003 | 200 | 7.1 | 3.3 | -0.5 | 1.7205 | 321.7758 | 299.833 | 1.0732 | 279.3866 | 321.7758
5 | 5714.29 | 0.35 | 2000.0015 | 2 | 400.0003 | 200 | 9.5 | 2.5 | -0.7 | 1.7209 | 19.743 | 291.774 | 0.067665 | 4312.006 | 19.743
5 | 5714.29 | 0.35 | 2000.0015 | 2 | 400.0003 | 200 | 7.5 | 3.7 | -0.5 | 1.7213 | 206.9481 | 324.1799 | 0.63837 | 507.821 | 206.9482
5 | 5714.29 | 0.35 | 2000.0015 | 2 | 400.0003 | 200 | 7.3 | 3.5 | -0.5 | 1.7217 | 291.6917 | 309.0196 | 0.94393 | 327.3768 | 291.6917
5 | 5714.29 | 0.35 | 2000.0015 | 2 | 400.0003 | 200 | 11.9 | 0.9 | -0.9 | 1.7232 | 13.7371 | 366.8067 | 0.03745 | 9794.4584 | 13.7371
5 | 5714.29 | 0.35 | 2000.0015 | 2 | 400.0003 | 200 | 9.1 | 1.3 | -0.7 | 1.7232 | 28.3012 | 264.25 | 0.1071 | 2467.3165 | 28.3012
5 | 5714.29 | 0.35 | 2000.0015 | 2 | 400.0003 | 200 | 9.9 | 3.5 | -0.7 | 1.7236 | 33.3436 | 327.2558 | 0.10189 | 3211.898 | 33.3436
5 | 5714.29 | 0.35 | 2000.0015 | 2 | 400.0003 | 200 | 6.7 | 2.7 | -0.5 | 1.7259 | 106.243 | 276.419 | 0.38435 | 719.1766 | 106.243
5 | 5714.29 | 0.35 | 2000.0015 | 2 | 400.0003 | 200 | 9.7 | 2.9 | -0.7 | 1.7317 | 46.7081 | 301.6524 | 0.15484 | 1948.1437 | 46.7081
5 | 5714.29 | 0.35 | 2000.0015 | 2 | 400.0003 | 200 | 9.1 | 0.1 | -0.7 | 1.7321 | 55.308 | 243.6958 | 0.22696 | 1073.7618 | 55.308
5 | 5714.29 | 0.35 | 2000.0015 | 2 | 400.0003 | 200 | 9.1 | 1.1 | -0.7 | 1.7321 | 31.4922 | 259.8018 | 0.12122 | 2143.2906 | 31.4922
5 | 5714.29 | 0.35 | 2000.0015 | 2 | 400.0003 | 200 | 9.1 | 0.3 | -0.7 | 1.7337 | 48.659 | 245.9395 | 0.19785 | 1243.0627 | 48.659
5 | 5714.29 | 0.35 | 2000.0015 | 2 | 400.0003 | 200 | 9.1 | 0.5 | -0.7 | 1.7362 | 42.8597 | 248.9879 | 0.17214 | 1446.4616 | 42.8597
5 | 5714.29 | 0.35 | 2000.0015 | 2 | 400.0003 | 200 | 9.1 | 0.9 | -0.7 | 1.7369 | 33.7896 | 255.839 | 0.13207 | 1937.0914 | 33.7896
5 | 5714.29 | 0.35 | 2000.0015 | 2 | 400.0003 | 200 | 9.1 | 0.7 | -0.7 | 1.7378 | 34.8881 | 252.324 | 0.13827 | 1824.9003 | 34.8881
5 | 5714.29 | 0.35 | 2000.0015 | 2 | 400.0003 | 200 | 9.9 | 3.3 | -0.7 | 1.7416 | 53.6912 | 316.4488 | 0.16967 | 1865.1083 | 53.6912
5 | 5714.29 | 0.35 | 2000.0015 | 2 | 400.0003 | 200 | 9.5 | 2.3 | -0.7 | 1.7423 | 23.0824 | 285.1303 | 0.080954 | 3522.1291 | 23.0824
5 | 5714.29 | 0.35 | 2000.0015 | 2 | 400.0003 | 200 | 9.7 | 2.7 | -0.7 | 1.7426 | 42.7516 | 296.2163 | 0.14433 | 2052.4181 | 42.7516
5 | 5714.29 | 0.35 | 2000.0015 | 2 | 400.0003 | 200 | 10.9 | 0.5 | -0.9 | 1.7448 | 58.2946 | 285.177 | 0.20442 | 1395.0861 | 58.2946
5 | 5714.29 | 0.35 | 2000.0015 | 2 | 400.0003 | 200 | 9.3 | 1.7 | -0.7 | 1.7463 | 22.3587 | 271.3026 | 0.082412 | 3292.0129 | 22.3587
5 | 5714.29 | 0.35 | 2000.0015 | 2 | 400.0003 | 200 | 9.9 | 3.1 | -0.7 | 1.7504 | 56.9644 | 309.7569 | 0.1839 | 1684.3745 | 56.9644
5 | 5714.29 | 0.35 | 2000.0015 | 2 | 400.0003 | 200 | 10.5 | 0.1 | -0.9 | 1.7512 | 77.1836 | 270.0482 | 0.28581 | 944.8388 | 77.1836
5 | 5714.29 | 0.35 | 2000.0015 | 2 | 400.0003 | 200 | 11.3 | 0.7 | -0.9 | 1.7512 | 47.6851 | 302.9485 | 0.1574 | 1924.6631 | 47.6851
5 | 5714.29 | 0.35 | 2000.0015 | 2 | 400.0003 | 200 | 6.9 | 2.9 | -0.5 | 1.7515 | 140.1989 | 285.6235 | 0.49085 | 581.8933 | 140.1989
5 | 5714.29 | 0.35 | 2000.0015 | 2 | 400.0003 | 200 | 11.9 | 0.9 | -0.9 | 1.7519 | 9.8385 | 354.1763 | 0.027778 | 12750.0318 | 9.8385
5 | 5714.29 | 0.35 | 2000.0015 | 2 | 400.0003 | 200 | 6.7 | 2.5 | -0.5 | 1.7535 | 104.1453 | 268.2992 | 0.38817 | 691.1929 | 104.1453
5 | 5714.29 | 0.35 | 2000.0015 | 2 | 400.0003 | 200 | 9.7 | 2.5 | -0.7 | 1.7546 | 45.6552 | 291.0606 | 0.15686 | 1855.5656 | 45.6552
5 | 5714.29 | 0.35 | 2000.0015 | 2 | 400.0003 | 200 | 7.5 | 4.1 | -0.3 | 1.7562 | 711.0549 | 347.4499 | 2.0465 | 169.7779 | 711.0549
5 | 5714.29 | 0.35 | 2000.0015 | 2 | 400.0003 | 200 | 9.9 | 2.9 | -0.7 | 1.7565 | 60.9251 | 304.7097 | 0.19994 | 1523.9696 | 60.9251
5 | 5714.29 | 0.35 | 2000.0015 | 2 | 400.0003 | 200 | 8.1 | 4.1 | -0.5 | 1.7565 | 190.2102 | 352.6614 | 0.53936 | 653.8558 | 190.2102
5 | 5714.29 | 0.35 | 2000.0015 | 2 | 400.0003 | 200 | 9.5 | 2.1 | -0.7 | 1.7588 | 23.0201 | 279.5402 | 0.08235 | 3394.5494 | 23.0201
5 | 5714.29 | 0.35 | 2000.0015 | 2 | 400.0003 | 200 | 6.7 | 3.3 | -0.3 | 1.7588 | 728.174 | 289.0679 | 2.519 | 114.7532 | 728.174
5 | 5714.29 | 0.35 | 2000.0015 | 2 | 400.0003 | 200 | 10.7 | 0.3 | -0.9 | 1.76 | 62.0741 | 274.5175 | 0.22612 | 1214.0311 | 62.0741
5 | 5714.29 | 0.35 | 2000.0015 | 2 | 400.0003 | 200 | 9.3 | 1.5 | -0.7 | 1.76 | 24.4015 | 266.1611 | 0.091679 | 2903.1705 | 24.4015
5 | 5714.29 | 0.35 | 2000.0015 | 2 | 400.0003 | 200 | 7.1 | 3.1 | -0.5 | 1.7643 | 266.1108 | 289.7298 | 0.91848 | 315.4451 | 266.1108
5 | 5714.29 | 0.35 | 2000.0015 | 2 | 400.0003 | 200 | 7.3 | 3.9 | -0.3 | 1.7643 | 699.097 | 327.1388 | 2.137 | 153.0829 | 699.097
5 | 5714.29 | 0.35 | 2000.0015 | 2 | 400.0003 | 200 | 9.9 | 2.7 | -0.7 | 1.7646 | 52.0389 | 299.8587 | 0.17354 | 1727.8454 | 52.0389
5 | 5714.29 | 0.35 | 2000.0015 | 2 | 400.0003 | 200 | 6.9 | 3.5 | -0.3 | 1.765 | 792.3952 | 298.6393 | 2.6534 | 112.5517 | 792.3952
5 | 5714.29 | 0.35 | 2000.0015 | 2 | 400.0003 | 200 | 6.7 | 3.5 | -0.1 | 1.7666 | 1416.2747 | 343.6959 | 4.1207 | 83.4068 | 1416.2747
5 | 5714.29 | 0.35 | 2000.0015 | 2 | 400.0003 | 200 | 7.1 | 3.7 | -0.3 | 1.767 | 783.2924 | 310.4582 | 2.523 | 123.0502 | 783.2924
5 | 5714.29 | 0.35 | 2000.0015 | 2 | 400.0003 | 200 | 7.1 | 3.9 | -0.1 | 1.7678 | 832.4533 | 375.9607 | 2.2142 | 169.7951 | 832.4533
5 | 5714.29 | 0.35 | 2000.0015 | 2 | 400.0003 | 200 | 6.9 | 3.7 | -0.1 | 1.7686 | 1240.6429 | 359.0561 | 3.4553 | 103.9149 | 1240.6429
5 | 5714.29 | 0.35 | 2000.0015 | 2 | 400.0003 | 200 | 7.3 | 4.1 | -0.1 | 1.7689 | 250.6054 | 417.58 | 0.60014 | 695.807 | 250.6054
5 | 5714.29 | 0.35 | 2000.0015 | 2 | 400.0003 | 200 | 7.9 | 3.9 | -0.5 | 1.7697 | 119.5538 | 338.2824 | 0.35341 | 957.184 | 119.5538
5 | 5714.29 | 0.35 | 2000.0015 | 2 | 400.0003 | 200 | 7.3 | 3.3 | -0.5 | 1.7701 | 301.839 | 296.1859 | 1.0191 | 290.6388 | 301.839
5 | 5714.29 | 0.35 | 2000.0015 | 2 | 400.0003 | 200 | 9.3 | 1.3 | -0.7 | 1.7713 | 27.398 | 261.6069 | 0.10473 | 2497.9238 | 27.398
5 | 5714.29 | 0.35 | 2000.0015 | 2 | 400.0003 | 200 | 7.5 | 3.5 | -0.5 | 1.7721 | 267.9645 | 305.2759 | 0.87778 | 347.7826 | 267.9645
5 | 5714.29 | 0.35 | 2000.0015 | 2 | 400.0003 | 200 | 7.7 | 3.7 | -0.5 | 1.7721 | 181.0466 | 320.1997 | 0.56542 | 566.3063 | 181.0466
5 | 5714.29 | 0.35 | 2000.0015 | 2 | 400.0003 | 200 | 6.9 | 2.7 | -0.5 | 1.7733 | 104.4535 | 272.5391 | 0.38326 | 711.1069 | 104.4534
5 | 5714.29 | 0.35 | 2000.0015 | 2 | 400.0003 | 200 | 6.7 | 2.3 | -0.5 | 1.7736 | 81.6411 | 260.5156 | 0.31338 | 831.3021 | 81.6411
5 | 5714.29 | 0.35 | 2000.0015 | 2 | 400.0003 | 200 | 9.3 | 1.1 | -0.7 | 1.7776 | 31.7909 | 257.5616 | 0.12343 | 2086.6959 | 31.7909
5 | 5714.29 | 0.35 | 2000.0015 | 2 | 400.0003 | 200 | 9.7 | 2.3 | -0.7 | 1.7776 | 16.5636 | 284.505 | 0.058219 | 4886.8052 | 16.5636
5 | 5714.29 | 0.35 | 2000.0015 | 2 | 400.0003 | 200 | 9.9 | 2.5 | -0.7 | 1.7798 | 31.5561 | 293.3922 | 0.10756 | 2727.804 | 31.5561
5 | 5714.29 | 0.35 | 2000.0015 | 2 | 400.0003 | 200 | 9.3 | 0.1 | -0.7 | 1.7806 | 51.8634 | 241.0133 | 0.21519 | 1120.0081 | 51.8634
5 | 5714.29 | 0.35 | 2000.0015 | 2 | 400.0003 | 200 | 9.3 | 0.3 | -0.7 | 1.7814 | 49.3146 | 243.4462 | 0.20257 | 1201.7949 | 49.3146
5 | 5714.29 | 0.35 | 2000.0015 | 2 | 400.0003 | 200 | 9.3 | 0.9 | -0.7 | 1.7814 | 37.7573 | 253.7428 | 0.1488 | 1705.2458 | 37.7573
5 | 5714.29 | 0.35 | 2000.0015 | 2 | 400.0003 | 200 | 9.3 | 0.5 | -0.7 | 1.7826 | 44.3939 | 246.5833 | 0.18004 | 1369.6313 | 44.3939
5 | 5714.29 | 0.35 | 2000.0015 | 2 | 400.0003 | 200 | 9.3 | 0.7 | -0.7 | 1.7826 | 41.5386 | 250.1609 | 0.16605 | 1506.5638 | 41.5386
5 | 5714.29 | 0.35 | 2000.0015 | 2 | 400.0003 | 200 | 9.5 | 1.9 | -0.7 | 1.7887 | 19.9918 | 271.9383 | 0.073516 | 3699.029 | 19.9918
5 | 5714.29 | 0.35 | 2000.0015 | 2 | 400.0003 | 200 | 11.1 | 0.5 | -0.9 | 1.7901 | 48.0071 | 283.1698 | 0.16953 | 1670.2754 | 48.0071
5 | 5714.29 | 0.35 | 2000.0015 | 2 | 400.0003 | 200 | 6.7 | 2.1 | -0.5 | 1.7905 | 63.7678 | 253.337 | 0.25171 | 1006.4589 | 63.7678
5 | 5714.29 | 0.35 | 2000.0015 | 2 | 400.0003 | 200 | 10.1 | 2.9 | -0.7 | 1.7948 | 48.9452 | 306.1399 | 0.15988 | 1914.8263 | 48.9452
5 | 5714.29 | 0.35 | 2000.0015 | 2 | 400.0003 | 200 | 10.7 | 0.1 | -0.9 | 1.7973 | 73.1463 | 268.0666 | 0.27287 | 982.4111 | 73.1463
5 | 5714.29 | 0.35 | 2000.0015 | 2 | 400.0003 | 200 | 6.7 | 3.1 | -0.3 | 1.7973 | 690.9823 | 272.6303 | 2.5345 | 107.5675 | 690.9823
5 | 5714.29 | 0.35 | 2000.0015 | 2 | 400.0003 | 200 | 11.5 | 0.7 | -0.9 | 1.7981 | 36.408 | 300.3259 | 0.12123 | 2477.3582 | 36.408
5 | 5714.29 | 0.35 | 2000.0015 | 2 | 400.0003 | 200 | 10.1 | 2.7 | -0.7 | 1.7985 | 42.8459 | 301.4104 | 0.14215 | 2120.3468 | 42.8459
5 | 5714.29 | 0.35 | 2000.0015 | 2 | 400.0003 | 200 | 7.1 | 2.9 | -0.5 | 1.7985 | 103.2317 | 281.476 | 0.36675 | 767.4845 | 103.2317
5 | 5714.29 | 0.35 | 2000.0015 | 2 | 400.0003 | 200 | 10.1 | 3.1 | -0.7 | 1.7989 | 56.2731 | 309.5695 | 0.18178 | 1703.0025 | 56.2731
5 | 5714.29 | 0.35 | 2000.0015 | 2 | 400.0003 | 200 | 6.9 | 2.5 | -0.5 | 1.8 | 95.365 | 264.4338 | 0.36064 | 733.2378 | 95.365
5 | 5714.29 | 0.35 | 2000.0015 | 2 | 400.0003 | 200 | 10.1 | 3.7 | -0.7 | 1.802 | 88.2434 | 331.8146 | 0.26594 | 1247.6969 | 88.2434
5 | 5714.29 | 0.35 | 2000.0015 | 2 | 400.0003 | 200 | 9.5 | 1.7 | -0.7 | 1.8024 | 24.2847 | 267.0464 | 0.090938 | 2936.5764 | 24.2847
5 | 5714.29 | 0.35 | 2000.0015 | 2 | 400.0003 | 200 | 10.1 | 3.3 | -0.7 | 1.8047 | 76.0663 | 313.299 | 0.24279 | 1290.4034 | 76.0663
5 | 5714.29 | 0.35 | 2000.0015 | 2 | 400.0003 | 200 | 6.7 | 1.9 | -0.5 | 1.8051 | 77.0769 | 247.03 | 0.31201 | 791.7267 | 77.0769
5 | 5714.29 | 0.35 | 2000.0015 | 2 | 400.0003 | 200 | 10.9 | 0.3 | -0.9 | 1.8059 | 63.9194 | 272.4916 | 0.23457 | 1161.6458 | 63.9194
5 | 5714.29 | 0.35 | 2000.0015 | 2 | 400.0003 | 200 | 10.1 | 3.5 | -0.7 | 1.8074 | 90.3966 | 319.6226 | 0.28282 | 1130.1154 | 90.3966
5 | 5714.29 | 0.35 | 2000.0015 | 2 | 400.0003 | 200 | 8.3 | 4.1 | -0.5 | 1.8074 | 184.2296 | 348.0766 | 0.52928 | 657.6433 | 184.2296
5 | 5714.29 | 0.35 | 2000.0015 | 2 | 400.0003 | 200 | 7.7 | 4.1 | -0.3 | 1.8078 | 679.766 | 342.8769 | 1.9825 | 172.9486 | 679.766
5 | 5714.29 | 0.35 | 2000.0015 | 2 | 400.0003 | 200 | 6.9 | 3.3 | -0.3 | 1.8082 | 694.418 | 284.5426 | 2.4405 | 116.5933 | 694.418
5 | 5714.29 | 0.35 | 2000.0015 | 2 | 400.0003 | 200 | 9.9 | 2.3 | -0.7 | 1.8086 | 32.2256 | 284.7931 | 0.11315 | 2516.8553 | 32.2256
5 | 5714.29 | 0.35 | 2000.0015 | 2 | 400.0003 | 200 | 6.7 | 3.3 | -0.1 | 1.8094 | 916.8002 | 318.0178 | 2.8829 | 110.3134 | 916.8002
5 | 5714.29 | 0.35 | 2000.0015 | 2 | 400.0003 | 200 | 9.7 | 2.1 | -0.7 | 1.8102 | 22.0675 | 275.9526 | 0.079968 | 3450.7718 | 22.0675
5 | 5714.29 | 0.35 | 2000.0015 | 2 | 400.0003 | 200 | 10.1 | 2.5 | -0.7 | 1.8106 | 53.6634 | 294.9969 | 0.18191 | 1621.6487 | 53.6634
5 | 5714.29 | 0.35 | 2000.0015 | 2 | 400.0003 | 200 | 9.5 | 1.5 | -0.7 | 1.8128 | 22.2813 | 262.8741 | 0.08476 | 3101.3836 | 22.2813
5 | 5714.29 | 0.35 | 2000.0015 | 2 | 400.0003 | 200 | 7.3 | 3.1 | -0.5 | 1.8135 | 238.9856 | 286.6977 | 0.83358 | 343.9351 | 238.9856
5 | 5714.29 | 0.35 | 2000.0015 | 2 | 400.0003 | 200 | 7.1 | 3.5 | -0.3 | 1.8153 | 792.5751 | 294.9265 | 2.6874 | 109.7456 | 792.5751
5 | 5714.29 | 0.35 | 2000.0015 | 2 | 400.0003 | 200 | 7.5 | 3.9 | -0.3 | 1.8153 | 744.2348 | 322.2428 | 2.3095 | 139.5264 | 744.2348
5 | 5714.29 | 0.35 | 2000.0015 | 2 | 400.0003 | 200 | 6.9 | 3.5 | -0.1 | 1.8171 | 1213.0137 | 336.9634 | 3.5998 | 93.6051 | 1213.0137
5 | 5714.29 | 0.35 | 2000.0015 | 2 | 400.0003 | 200 | 7.5 | 4.1 | -0.1 | 1.8171 | 181.7812 | 402.6021 | 0.45152 | 891.6679 | 181.7812
5 | 5714.29 | 0.35 | 2000.0015 | 2 | 400.0003 | 200 | 6.7 | 1.7 | -0.5 | 1.8175 | 42.1227 | 242.6576 | 0.17359 | 1397.8864 | 42.1227
5 | 5714.29 | 0.35 | 2000.0015 | 2 | 400.0003 | 200 | 7.3 | 3.7 | -0.3 | 1.8175 | 798.2631 | 306.2646 | 2.6064 | 117.5026 | 798.2631
5 | 5714.29 | 0.35 | 2000.0015 | 2 | 400.0003 | 200 | 7.3 | 3.9 | -0.1 | 1.8187 | 934.4178 | 369.5495 | 2.5285 | 146.1518 | 934.4178
5 | 5714.29 | 0.35 | 2000.0015 | 2 | 400.0003 | 200 | 8.1 | 3.9 | -0.5 | 1.8195 | 113.429 | 333.2796 | 0.34034 | 979.2492 | 113.429
5 | 5714.29 | 0.35 | 2000.0015 | 2 | 400.0003 | 200 | 7.1 | 3.7 | -0.1 | 1.8195 | 1306.9908 | 353.2667 | 3.6997 | 95.4845 | 1306.9908
5 | 5714.29 | 0.35 | 2000.0015 | 2 | 400.0003 | 200 | 9.5 | 1.3 | -0.7 | 1.8199 | 25.0897 | 259.0138 | 0.096866 | 2673.9379 | 25.0897
5 | 5714.29 | 0.35 | 2000.0015 | 2 | 400.0003 | 200 | 7.5 | 3.3 | -0.5 | 1.8202 | 309.9993 | 292.3603 | 1.0603 | 275.725 | 309.9993
5 | 5714.29 | 0.35 | 2000.0015 | 2 | 400.0003 | 200 | 6.9 | 2.3 | -0.5 | 1.821 | 78.7689 | 257.1802 | 0.30628 | 839.6923 | 78.7689
5 | 5714.29 | 0.35 | 2000.0015 | 2 | 400.0003 | 200 | 7.1 | 2.7 | -0.5 | 1.8214 | 117.9803 | 268.9163 | 0.43873 | 612.9495 | 117.9803
5 | 5714.29 | 0.35 | 2000.0015 | 2 | 400.0003 | 200 | 7.7 | 3.5 | -0.5 | 1.8222 | 277.1481 | 301.1752 | 0.92022 | 327.2854 | 277.1481
5 | 5714.29 | 0.35 | 2000.0015 | 2 | 400.0003 | 200 | 7.9 | 3.7 | -0.5 | 1.8222 | 183.1593 | 315.4898 | 0.58056 | 543.4274 | 183.1593
5 | 5714.29 | 0.35 | 2000.0015 | 2 | 400.0003 | 200 | 12.1 | 0.9 | -0.9 | 1.8226 | 22.5743 | 340.4872 | 0.0663 | 5135.5479 | 22.5743
5 | 5714.29 | 0.35 | 2000.0015 | 2 | 400.0003 | 200 | 9.5 | 1.1 | -0.7 | 1.8237 | 30.6774 | 255.4089 | 0.12011 | 2126.4448 | 30.6774
5 | 5714.29 | 0.35 | 2000.0015 | 2 | 400.0003 | 200 | 9.5 | 0.9 | -0.7 | 1.8261 | 35.4723 | 251.8159 | 0.14087 | 1787.6283 | 35.4723
5 | 5714.29 | 0.35 | 2000.0015 | 2 | 400.0003 | 200 | 6.7 | 1.5 | -0.5 | 1.8272 | 63.7087 | 238.0837 | 0.26759 | 889.7344 | 63.7087
5 | 5714.29 | 0.35 | 2000.0015 | 2 | 400.0003 | 200 | 9.5 | 0.7 | -0.7 | 1.8276 | 39.6739 | 248.053 | 0.15994 | 1550.9024 | 39.6739
5 | 5714.29 | 0.35 | 2000.0015 | 2 | 400.0003 | 200 | 9.5 | 0.5 | -0.7 | 1.828 | 45.9232 | 244.4464 | 0.18787 | 1301.1726 | 45.9232
5 | 5714.29 | 0.35 | 2000.0015 | 2 | 400.0003 | 200 | 9.5 | 0.3 | -0.7 | 1.8283 | 53.3618 | 241.0965 | 0.22133 | 1089.3092 | 53.3618
5 | 5714.29 | 0.35 | 2000.0015 | 2 | 400.0003 | 200 | 9.5 | 0.1 | -0.7 | 1.8286 | 55.4999 | 238.6572 | 0.23255 | 1026.2591 | 55.4999
5 | 5714.29 | 0.35 | 2000.0015 | 2 | 400.0003 | 200 | 6.7 | 1.3 | -0.5 | 1.8329 | 58.5456 | 234.2037 | 0.24998 | 936.9 | 58.5456
5 | 5714.29 | 0.35 | 2000.0015 | 2 | 400.0003 | 200 | 6.7 | 2.9 | -0.3 | 1.8329 | 635.6193 | 254.7894 | 2.4947 | 102.1329 | 635.6193
5 | 5714.29 | 0.35 | 2000.0015 | 2 | 400.0003 | 200 | 11.3 | 0.5 | -0.9 | 1.8341 | 46.3901 | 281.5105 | 0.16479 | 1708.2983 | 46.3901
5 | 5714.29 | 0.35 | 2000.0015 | 2 | 400.0003 | 200 | 10.1 | 2.3 | -0.7 | 1.8341 | 25.0186 | 286.7896 | 0.087237 | 3287.4808 | 25.0186
5 | 5714.29 | 0.35 | 2000.0015 | 2 | 400.0003 | 200 | 10.3 | 2.7 | -0.7 | 1.8352 | 52.015 | 302.558 | 0.17192 | 1759.9038 | 52.015
5 | 5714.29 | 0.35 | 2000.0015 | 2 | 400.0003 | 200 | 10.3 | 2.9 | -0.7 | 1.8366 | 46.2466 | 307.311 | 0.15049 | 2042.0956 | 46.2466
5 | 5714.29 | 0.35 | 2000.0015 | 2 | 400.0003 | 200 | 6.9 | 2.1 | -0.5 | 1.8366 | 75.5511 | 249.6425 | 0.30264 | 824.8903 | 75.5511
5 | 5714.29 | 0.35 | 2000.0015 | 2 | 400.0003 | 200 | 6.7 | 1.1 | -0.5 | 1.8374 | 53.9088 | 230.8858 | 0.23349 | 988.8605 | 53.9088
5 | 5714.29 | 0.35 | 2000.0015 | 2 | 400.0003 | 200 | 6.7 | 0.9 | -0.5 | 1.8417 | 47.2591 | 228.3468 | 0.20696 | 1103.328 | 47.2591
5 | 5714.29 | 0.35 | 2000.0015 | 2 | 400.0003 | 200 | 9.7 | 1.9 | -0.7 | 1.8421 | 21.8625 | 268.2586 | 0.081498 | 3291.6093 | 21.8625
5 | 5714.29 | 0.35 | 2000.0015 | 2 | 400.0003 | 200 | 10.9 | 0.1 | -0.9 | 1.8425 | 72.9266 | 266.4207 | 0.27373 | 973.308 | 72.9266
5 | 5714.29 | 0.35 | 2000.0015 | 2 | 400.0003 | 200 | 11.7 | 0.7 | -0.9 | 1.8428 | 36.6762 | 298.4976 | 0.12287 | 2429.3931 | 36.6762
5 | 5714.29 | 0.35 | 2000.0015 | 2 | 400.0003 | 200 | 10.3 | 4.1 | -0.7 | 1.8452 | 57.5277 | 375.783 | 0.15309 | 2454.6939 | 57.5277
5 | 5714.29 | 0.35 | 2000.0015 | 2 | 400.0003 | 200 | 7.3 | 2.9 | -0.5 | 1.846 | 66.711 | 277.7519 | 0.24018 | 1156.422 | 66.711
5 | 5714.29 | 0.35 | 2000.0015 | 2 | 400.0003 | 200 | 6.7 | 0.7 | -0.5 | 1.8464 | 55.0124 | 226.5297 | 0.24285 | 932.803 | 55.0124
5 | 5714.29 | 0.35 | 2000.0015 | 2 | 400.0003 | 200 | 10.3 | 2.5 | -0.7 | 1.8468 | 44.7829 | 295.3212 | 0.15164 | 1947.4993 | 44.7829
5 | 5714.29 | 0.35 | 2000.0015 | 2 | 400.0003 | 200 | 6.9 | 3.1 | -0.3 | 1.8468 | 694.1343 | 268.0868 | 2.5892 | 103.5398 | 694.1343
5 | 5714.29 | 0.35 | 2000.0015 | 2 | 400.0003 | 200 | 6.7 | 3.1 | -0.1 | 1.8468 | 971.3349 | 298.3175 | 3.256 | 91.6196 | 971.3349
5 | 5714.29 | 0.35 | 2000.0015 | 2 | 400.0003 | 200 | 7.1 | 2.5 | -0.5 | 1.8475 | 86.7207 | 261.1025 | 0.33213 | 786.1386 | 86.7207
5 | 5714.29 | 0.35 | 2000.0015 | 2 | 400.0003 | 200 | 6.7 | 0.5 | -0.5 | 1.8503 | 55.2669 | 225.3568 | 0.24524 | 918.9167 | 55.2669
5 | 5714.29 | 0.35 | 2000.0015 | 2 | 400.0003 | 200 | 11.1 | 0.3 | -0.9 | 1.8507 | 59.1059 | 270.8962 | 0.21819 | 1241.5806 | 59.1059
5 | 5714.29 | 0.35 | 2000.0015 | 2 | 400.0003 | 200 | 9.9 | 2.1 | -0.7 | 1.8511 | 26.6176 | 274.4457 | 0.096987 | 2829.7207 | 26.6176
5 | 5714.29 | 0.35 | 2000.0015 | 2 | 400.0003 | 200 | 10.3 | 3.1 | -0.7 | 1.8511 | 59.8768 | 308.4092 | 0.19415 | 1588.5318 | 59.8768
5 | 5714.29 | 0.35 | 2000.0015 | 2 | 400.0003 | 200 | 6.9 | 1.9 | -0.5 | 1.8522 | 68.9351 | 244.0826 | 0.28243 | 864.2372 | 68.9351
5 | 5714.29 | 0.35 | 2000.0015 | 2 | 400.0003 | 200 | 6.7 | 0.3 | -0.5 | 1.8537 | 57.6701 | 224.497 | 0.25689 | 873.918 | 57.6701
5 | 5714.29 | 0.35 | 2000.0015 | 2 | 400.0003 | 200 | 6.7 | 0.1 | -0.5 | 1.8548 | 64.5389 | 224.1174 | 0.28797 | 778.269 | 64.5389
5 | 5714.29 | 0.35 | 2000.0015 | 2 | 400.0003 | 200 | 9.7 | 1.7 | -0.7 | 1.8556 | 26.8446 | 263.6513 | 0.10182 | 2589.4265 | 26.8446
5 | 5714.29 | 0.35 | 2000.0015 | 2 | 400.0003 | 200 | 8.5 | 4.1 | -0.5 | 1.8575 | 185.7303 | 343.4201 | 0.54083 | 634.9923 | 185.7304
5 | 5714.29 | 0.35 | 2000.0015 | 2 | 400.0003 | 200 | 7.1 | 3.3 | -0.3 | 1.8582 | 690.2208 | 280.5411 | 2.4603 | 114.0263 | 690.2208
5 | 5714.29 | 0.35 | 2000.0015 | 2 | 400.0003 | 200 | 7.9 | 4.1 | -0.3 | 1.8586 | 743.4817 | 336.7696 | 2.2077 | 152.5442 | 743.4817
5 | 5714.29 | 0.35 | 2000.0015 | 2 | 400.0003 | 200 | 6.9 | 3.3 | -0.1 | 1.8593 | 909.8933 | 312.1989 | 2.9145 | 107.1204 | 909.8933
5 | 5714.29 | 0.35 | 2000.0015 | 2 | 400.0003 | 200 | 7.5 | 3.1 | -0.5 | 1.8628 | 229.2141 | 283.1727 | 0.80945 | 349.8336 | 229.2141
5 | 5714.29 | 0.35 | 2000.0015 | 2 | 400.0003 | 200 | 9.7 | 1.5 | -0.7 | 1.8636 | 25.5609 | 259.9516 | 0.098329 | 2643.6798 | 25.5609
5 | 5714.29 | 0.35 | 2000.0015 | 2 | 400.0003 | 200 | 6.9 | 1.7 | -0.5 | 1.8636 | 54.9057 | 239.4114 | 0.22934 | 1043.9332 | 54.9057
5 | 5714.29 | 0.35 | 2000.0015 | 2 | 400.0003 | 200 | 6.7 | 2.7 | -0.3 | 1.8648 | 519.044 | 239.5784 | 2.1665 | 110.5837 | 519.044
5 | 5714.29 | 0.35 | 2000.0015 | 2 | 400.0003 | 200 | 10.3 | 3.3 | -0.7 | 1.8655 | 83.931 | 310.6939 | 0.27014 | 1150.1196 | 83.931
5 | 5714.29 | 0.35 | 2000.0015 | 2 | 400.0003 | 200 | 7.3 | 3.5 | -0.3 | 1.8655 | 769.9301 | 290.2385 | 2.6527 | 109.4105 | 769.9301
5 | 5714.29 | 0.35 | 2000.0015 | 2 | 400.0003 | 200 | 7.7 | 3.9 | -0.3 | 1.8659 | 732.5208 | 316.4068 | 2.3151 | 136.6695 | 732.5208
5 | 5714.29 | 0.35 | 2000.0015 | 2 | 400.0003 | 200 | 7.7 | 4.1 | -0.1 | 1.8659 | 493.4513 | 389.029 | 1.2684 | 306.7042 | 493.4512
5 | 5714.29 | 0.35 | 2000.0015 | 2 | 400.0003 | 200 | 10.3 | 2.3 | -0.7 | 1.8663 | 44.3378 | 287.5636 | 0.15418 | 1865.0615 | 44.3378
5 | 5714.29 | 0.35 | 2000.0015 | 2 | 400.0003 | 200 | 7.1 | 2.3 | -0.5 | 1.8673 | 68.4616 | 253.6657 | 0.26989 | 939.8891 | 68.4616
5 | 5714.29 | 0.35 | 2000.0015 | 2 | 400.0003 | 200 | 8.3 | 3.9 | -0.5 | 1.8673 | 132.696 | 327.3245 | 0.4054 | 807.4194 | 132.696
5 | 5714.29 | 0.35 | 2000.0015 | 2 | 400.0003 | 200 | 7.1 | 3.5 | -0.1 | 1.8673 | 1050.0811 | 327.4022 | 3.2073 | 102.0799 | 1050.0811
5 | 5714.29 | 0.35 | 2000.0015 | 2 | 400.0003 | 200 | 9.7 | 1.3 | -0.7 | 1.8677 | 25.226 | 256.6389 | 0.098294 | 2610.9421 | 25.226
5 | 5714.29 | 0.35 | 2000.0015 | 2 | 400.0003 | 200 | 7.5 | 3.7 | -0.3 | 1.8681 | 813.8203 | 301.2402 | 2.7016 | 111.5058 | 813.8203
5 | 5714.29 | 0.35 | 2000.0015 | 2 | 400.0003 | 200 | 7.3 | 2.7 | -0.5 | 1.8689 | 118.2461 | 265.3771 | 0.44558 | 595.5795 | 118.2461
5 | 5714.29 | 0.35 | 2000.0015 | 2 | 400.0003 | 200 | 7.5 | 3.9 | -0.1 | 1.8693 | 1052.1636 | 361.7525 | 2.9085 | 124.377 | 1052.1636
5 | 5714.29 | 0.35 | 2000.0015 | 2 | 400.0003 | 200 | 9.7 | 1.1 | -0.7 | 1.8696 | 29.3399 | 253.3229 | 0.11582 | 2187.2082 | 29.3399
5 | 5714.29 | 0.35 | 2000.0015 | 2 | 400.0003 | 200 | 7.7 | 3.3 | -0.5 | 1.8696 | 286.7433 | 288.8814 | 0.9926 | 291.0354 | 286.7433
5 | 5714.29 | 0.35 | 2000.0015 | 2 | 400.0003 | 200 | 7.3 | 3.7 | -0.1 | 1.87 | 1458.5406 | 346.0906 | 4.2143 | 82.1223 | 1458.5406
5 | 5714.29 | 0.35 | 2000.0015 | 2 | 400.0003 | 200 | 9.7 | 0.9 | -0.7 | 1.8708 | 34.7104 | 249.8324 | 0.13893 | 1798.2017 | 34.7104
5 | 5714.29 | 0.35 | 2000.0015 | 2 | 400.0003 | 200 | 10.3 | 3.9 | -0.7 | 1.8708 | 119.2946 | 346.2184 | 0.34456 | 1004.7997 | 119.2946
5 | 5714.29 | 0.35 | 2000.0015 | 2 | 400.0003 | 200 | 8.1 | 3.7 | -0.5 | 1.8716 | 162.4455 | 311.2217 | 0.52196 | 596.2551 | 162.4455
5 | 5714.29 | 0.35 | 2000.0015 | 2 | 400.0003 | 200 | 9.7 | 0.7 | -0.7 | 1.872 | 38.704 | 246.1444 | 0.15724 | 1565.3942 | 38.704
5 | 5714.29 | 0.35 | 2000.0015 | 2 | 400.0003 | 200 | 7.9 | 3.5 | -0.5 | 1.8723 | 261.7765 | 297.2951 | 0.88053 | 337.6329 | 261.7765
5 | 5714.29 | 0.35 | 2000.0015 | 2 | 400.0003 | 200 | 6.9 | 1.5 | -0.5 | 1.8727 | 57.1178 | 235.0363 | 0.24302 | 967.1595 | 57.1178
5 | 5714.29 | 0.35 | 2000.0015 | 2 | 400.0003 | 200 | 9.7 | 0.5 | -0.7 | 1.8735 | 43.2838 | 242.3889 | 0.17857 | 1357.3749 | 43.2838
5 | 5714.29 | 0.35 | 2000.0015 | 2 | 400.0003 | 200 | 10.3 | 3.5 | -0.7 | 1.8745 | 85.5909 | 316.7525 | 0.27021 | 1172.2295 | 85.5909
5 | 5714.29 | 0.35 | 2000.0015 | 2 | 400.0003 | 200 | 9.7 | 0.3 | -0.7 | 1.8749 | 47.3552 | 238.7996 | 0.19831 | 1204.2035 | 47.3552
5 | 5714.29 | 0.35 | 2000.0015 | 2 | 400.0003 | 200 | 9.7 | 0.1 | -0.7 | 1.8765 | 50.8786 | 236.5057 | 0.21513 | 1099.3813 | 50.8785
5 | 5714.29 | 0.35 | 2000.0015 | 2 | 400.0003 | 200 | 11.5 | 0.5 | -0.9 | 1.8772 | 52.7491 | 279.967 | 0.18841 | 1485.9299 | 52.7491
5 | 5714.29 | 0.35 | 2000.0015 | 2 | 400.0003 | 200 | 12.3 | 0.9 | -0.9 | 1.8772 | 19.8721 | 334.2832 | 0.059447 | 5623.231 | 19.8721
5 | 5714.29 | 0.35 | 2000.0015 | 2 | 400.0003 | 200 | 10.3 | 3.7 | -0.7 | 1.8772 | 108.1863 | 327.7052 | 0.33013 | 992.6461 | 108.1863
5 | 5714.29 | 0.35 | 2000.0015 | 2 | 400.0003 | 200 | 10.1 | 2.1 | -0.7 | 1.8776 | 17.9506 | 275.9451 | 0.065051 | 4241.9555 | 17.9506
5 | 5714.29 | 0.35 | 2000.0015 | 2 | 400.0003 | 200 | 6.9 | 1.3 | -0.5 | 1.8788 | 55.3983 | 231.1801 | 0.23963 | 964.7262 | 55.3983
5 | 5714.29 | 0.35 | 2000.0015 | 2 | 400.0003 | 200 | 6.7 | 2.9 | -0.1 | 1.8807 | 1091.1127 | 283.7448 | 3.8454 | 73.7881 | 1091.1127
5 | 5714.29 | 0.35 | 2000.0015 | 2 | 400.0003 | 200 | 10.5 | 2.7 | -0.7 | 1.8823 | 66.3203 | 300.6822 | 0.22057 | 1363.2292 | 66.3203
5 | 5714.29 | 0.35 | 2000.0015 | 2 | 400.0003 | 200 | 6.9 | 2.9 | -0.3 | 1.8823 | 601.9397 | 249.5222 | 2.4124 | 103.4345 | 601.9397
5 | 5714.29 | 0.35 | 2000.0015 | 2 | 400.0003 | 200 | 7.1 | 2.1 | -0.5 | 1.8831 | 83.6137 | 246.3805 | 0.33937 | 725.9972 | 83.6137
5 | 5714.29 | 0.35 | 2000.0015 | 2 | 400.0003 | 200 | 6.9 | 1.1 | -0.5 | 1.8835 | 49.8682 | 228.0353 | 0.21869 | 1042.751 | 49.8682
5 | 5714.29 | 0.35 | 2000.0015 | 2 | 400.0003 | 200 | 9.9 | 1.9 | -0.7 | 1.8843 | 21.218 | 266.8177 | 0.079523 | 3355.2483 | 21.218
5 | 5714.29 | 0.35 | 2000.0015 | 2 | 400.0003 | 200 | 11.9 | 0.7 | -0.9 | 1.8854 | 42.0083 | 297.1184 | 0.14139 | 2101.4745 | 42.0083
5 | 5714.29 | 0.35 | 2000.0015 | 2 | 400.0003 | 200 | 10.5 | 2.9 | -0.7 | 1.8858 | 66.6887 | 305.5644 | 0.21825 | 1400.0809 | 66.6887
5 | 5714.29 | 0.35 | 2000.0015 | 2 | 400.0003 | 200 | 11.1 | 0.1 | -0.9 | 1.8866 | 69.307 | 264.9385 | 0.2616 | 1012.7749 | 69.307
5 | 5714.29 | 0.35 | 2000.0015 | 2 | 400.0003 | 200 | 10.5 | 2.5 | -0.7 | 1.8874 | 55.2802 | 294.4307 | 0.18775 | 1568.182 | 55.2802
5 | 5714.29 | 0.35 | 2000.0015 | 2 | 400.0003 | 200 | 6.9 | 0.9 | -0.5 | 1.8878 | 49.9461 | 225.7803 | 0.22122 | 1020.6358 | 49.9461
5 | 5714.29 | 0.35 | 2000.0015 | 2 | 400.0003 | 200 | 7.5 | 2.9 | -0.5 | 1.8926 | 60.3767 | 273.8264 | 0.22049 | 1241.8841 | 60.3767
5 | 5714.29 | 0.35 | 2000.0015 | 2 | 400.0003 | 200 | 6.9 | 0.7 | -0.5 | 1.893 | 45.5306 | 224.0302 | 0.20323 | 1102.3253 | 45.5306
5 | 5714.29 | 0.35 | 2000.0015 | 2 | 400.0003 | 200 | 6.7 | 2.5 | -0.3 | 1.893 | 496.815 | 226.2709 | 2.1957 | 103.0535 | 496.815
5 | 5714.29 | 0.35 | 2000.0015 | 2 | 400.0003 | 200 | 11.3 | 0.3 | -0.9 | 1.894 | 48.4243 | 269.5865 | 0.17962 | 1500.8358 | 48.4243
5 | 5714.29 | 0.35 | 2000.0015 | 2 | 400.0003 | 200 | 7.3 | 2.5 | -0.5 | 1.8952 | 83.4827 | 258.0504 | 0.32351 | 797.65 | 83.4827
5 | 5714.29 | 0.35 | 2000.0015 | 2 | 400.0003 | 200 | 6.9 | 3.1 | -0.1 | 1.8963 | 979.3537 | 293.2522 | 3.3396 | 87.8098 | 979.3537
5 | 5714.29 | 0.35 | 2000.0015 | 2 | 400.0003 | 200 | 7.1 | 3.1 | -0.3 | 1.8967 | 657.8795 | 263.7257 | 2.4946 | 105.7204 | 657.8795
5 | 5714.29 | 0.35 | 2000.0015 | 2 | 400.0003 | 200 | 6.9 | 0.5 | -0.5 | 1.8974 | 43.9761 | 222.8073 | 0.19737 | 1128.8645 | 43.9761
5 | 5714.29 | 0.35 | 2000.0015 | 2 | 400.0003 | 200 | 10.5 | 3.1 | -0.7 | 1.8982 | 59.1579 | 308.5044 | 0.19176 | 1608.8285 | 59.1579
5 | 5714.29 | 0.35 | 2000.0015 | 2 | 400.0003 | 200 | 7.1 | 1.9 | -0.5 | 1.8993 | 72.4515 | 241.1503 | 0.30044 | 802.6541 | 72.4515
5 | 5714.29 | 0.35 | 2000.0015 | 2 | 400.0003 | 200 | 6.9 | 0.3 | -0.5 | 1.9008 | 55.8076 | 221.9342 | 0.25146 | 882.5829 | 55.8076
5 | 5714.29 | 0.35 | 2000.0015 | 2 | 400.0003 | 200 | 9.9 | 1.7 | -0.7 | 1.9012 | 29.6845 | 261.6777 | 0.11344 | 2306.7645 | 29.6845
5 | 5714.29 | 0.35 | 2000.0015 | 2 | 400.0003 | 200 | 6.9 | 0.1 | -0.5 | 1.902 | 59.3171 | 221.6087 | 0.26767 | 827.9307 | 59.3171
5 | 5714.29 | 0.35 | 2000.0015 | 2 | 400.0003 | 200 | 10.5 | 2.3 | -0.7 | 1.9027 | 45.4993 | 287.0463 | 0.15851 | 1810.9193 | 45.4993
5 | 5714.29 | 0.35 | 2000.0015 | 2 | 400.0003 | 200 | 10.3 | 2.1 | -0.7 | 1.9031 | 28.0946 | 277.6286 | 0.10119 | 2743.5077 | 28.0946
5 | 5714.29 | 0.35 | 2000.0015 | 2 | 400.0003 | 200 | 8.7 | 4.1 | -0.5 | 1.9065 | 151.7788 | 339.4897 | 0.44708 | 759.3499 | 151.7788
5 | 5714.29 | 0.35 | 2000.0015 | 2 | 400.0003 | 200 | 7.3 | 3.3 | -0.3 | 1.908 | 713.8349 | 275.6662 | 2.5895 | 106.4557 | 713.8349
5 | 5714.29 | 0.35 | 2000.0015 | 2 | 400.0003 | 200 | 8.1 | 4.1 | -0.3 | 1.9088 | 674.5522 | 331.1163 | 2.0372 | 162.5345 | 674.5522
5 | 5714.29 | 0.35 | 2000.0015 | 2 | 400.0003 | 200 | 7.1 | 1.7 | -0.5 | 1.9092 | 63.7424 | 236.2144 | 0.26985 | 875.3561 | 63.7424
5 | 5714.29 | 0.35 | 2000.0015 | 2 | 400.0003 | 200 | 7.1 | 3.3 | -0.1 | 1.9092 | 908.5461 | 305.8552 | 2.9705 | 102.9638 | 908.5461
5 | 5714.29 | 0.35 | 2000.0015 | 2 | 400.0003 | 200 | 9.9 | 1.5 | -0.7 | 1.9096 | 29.733 | 257.9167 | 0.11528 | 2237.2818 | 29.733
5 | 5714.29 | 0.35 | 2000.0015 | 2 | 400.0003 | 200 | 6.7 | 2.7 | -0.1 | 1.9111 | 1203.392 | 269.7154 | 4.4617 | 60.4511 | 1203.392
5 | 5714.29 | 0.35 | 2000.0015 | 2 | 400.0003 | 200 | 7.7 | 3.1 | -0.5 | 1.9119 | 201.777 | 279.9092 | 0.72087 | 388.2957 | 201.777
5 | 5714.29 | 0.35 | 2000.0015 | 2 | 400.0003 | 200 | 9.9 | 1.3 | -0.7 | 1.9137 | 28.1263 | 254.6094 | 0.11047 | 2304.8127 | 28.1263
5 | 5714.29 | 0.35 | 2000.0015 | 2 | 400.0003 | 200 | 7.3 | 2.3 | -0.5 | 1.9137 | 79.6473 | 250.1635 | 0.31838 | 785.736 | 79.6473
5 | 5714.29 | 0.35 | 2000.0015 | 2 | 400.0003 | 200 | 6.9 | 2.7 | -0.3 | 1.9137 | 505.1354 | 234.551 | 2.1536 | 108.9097 | 505.1354
5 | 5714.29 | 0.35 | 2000.0015 | 2 | 400.0003 | 200 | 9.9 | 1.1 | -0.7 | 1.9149 | 30.0316 | 251.442 | 0.11944 | 2105.2166 | 30.0316
5 | 5714.29 | 0.35 | 2000.0015 | 2 | 400.0003 | 200 | 9.9 | 0.9 | -0.7 | 1.9156 | 33.8228 | 247.9247 | 0.13642 | 1817.314 | 33.8228
5 | 5714.29 | 0.35 | 2000.0015 | 2 | 400.0003 | 200 | 7.5 | 3.5 | -0.3 | 1.9156 | 748.9864 | 285.9107 | 2.6197 | 109.1408 | 748.9865
5 | 5714.29 | 0.35 | 2000.0015 | 2 | 400.0003 | 200 | 7.9 | 3.9 | -0.3 | 1.916 | 694.7641 | 311.7234 | 2.2288 | 139.8626 | 694.7641
5 | 5714.29 | 0.35 | 2000.0015 | 2 | 400.0003 | 200 | 7.9 | 4.1 | -0.1 | 1.9164 | 507.3536 | 383.3823 | 1.3234 | 289.7033 | 507.3536
5 | 5714.29 | 0.35 | 2000.0015 | 2 | 400.0003 | 200 | 9.9 | 0.7 | -0.7 | 1.9168 | 38.0152 | 244.1852 | 0.15568 | 1568.4896 | 38.0152
5 | 5714.29 | 0.35 | 2000.0015 | 2 | 400.0003 | 200 | 10.1 | 1.9 | -0.7 | 1.9168 | 21.0056 | 266.9446 | 0.078689 | 3392.3965 | 21.0056
5 | 5714.29 | 0.35 | 2000.0015 | 2 | 400.0003 | 200 | 7.5 | 2.7 | -0.5 | 1.9172 | 108.7683 | 262.0456 | 0.41507 | 631.3227 | 108.7683
5 | 5714.29 | 0.35 | 2000.0015 | 2 | 400.0003 | 200 | 8.5 | 3.9 | -0.5 | 1.9172 | 135.3198 | 323.2193 | 0.41866 | 772.028 | 135.3198
5 | 5714.29 | 0.35 | 2000.0015 | 2 | 400.0003 | 200 | 7.3 | 3.5 | -0.1 | 1.9176 | 979.827 | 320.5138 | 3.0571 | 104.8441 | 979.827
5 | 5714.29 | 0.35 | 2000.0015 | 2 | 400.0003 | 200 | 6.7 | 2.3 | -0.3 | 1.918 | 511.2254 | 214.4184 | 2.3842 | 89.9315 | 511.2254
5 | 5714.29 | 0.35 | 2000.0015 | 2 | 400.0003 | 200 | 7.1 | 1.5 | -0.5 | 1.9184 | 51.8706 | 231.9777 | 0.2236 | 1037.4594 | 51.8706
5 | 5714.29 | 0.35 | 2000.0015 | 2 | 400.0003 | 200 | 7.7 | 3.7 | -0.3 | 1.9184 | 760.4209 | 297.2027 | 2.5586 | 116.1587 | 760.4209
5 | 5714.29 | 0.35 | 2000.0015 | 2 | 400.0003 | 200 | 9.9 | 0.5 | -0.7 | 1.9191 | 44.2253 | 240.2255 | 0.1841 | 1304.8718 | 44.2253
5 | 5714.29 | 0.35 | 2000.0015 | 2 | 400.0003 | 200 | 11.7 | 0.5 | -0.9 | 1.9195 | 57.0485 | 278.6568 | 0.20473 | 1361.1168 | 57.0485
5 | 5714.29 | 0.35 | 2000.0015 | 2 | 400.0003 | 200 | 7.9 | 3.3 | -0.5 | 1.9195 | 273.2056 | 285.6776 | 0.95634 | 298.719 | 273.2056
5 | 5714.29 | 0.35 | 2000.0015 | 2 | 400.0003 | 200 | 7.7 | 3.9 | -0.1 | 1.9195 | 989.3775 | 354.6582 | 2.7897 | 127.1329 | 989.3775
5 | 5714.29 | 0.35 | 2000.0015 | 2 | 400.0003 | 200 | 10.5 | 3.3 | -0.7 | 1.9203 | 59.259 | 309.9096 | 0.19121 | 1620.749 | 59.259
5 | 5714.29 | 0.35 | 2000.0015 | 2 | 400.0003 | 200 | 7.5 | 3.7 | -0.1 | 1.9207 | 1478.0154 | 341.4516 | 4.3286 | 78.8823 | 1478.0154
5 | 5714.29 | 0.35 | 2000.0015 | 2 | 400.0003 | 200 | 9.9 | 0.3 | -0.7 | 1.9215 | 48.0689 | 236.7238 | 0.20306 | 1165.7887 | 48.0689
5 | 5714.29 | 0.35 | 2000.0015 | 2 | 400.0003 | 200 | 8.3 | 3.7 | -0.5 | 1.9215 | 164.9384 | 307.5098 | 0.53637 | 573.3187 | 164.9384
5 | 5714.29 | 0.35 | 2000.0015 | 2 | 400.0003 | 200 | 8.1 | 3.5 | -0.5 | 1.9223 | 252.7254 | 294.0655 | 0.85942 | 342.1678 | 252.7255
5 | 5714.29 | 0.35 | 2000.0015 | 2 | 400.0003 | 200 | 9.9 | 0.1 | -0.7 | 1.9234 | 51.4073 | 234.4896 | 0.21923 | 1069.601 | 51.4073
5 | 5714.29 | 0.35 | 2000.0015 | 2 | 400.0003 | 200 | 7.1 | 1.3 | -0.5 | 1.9246 | 49.0629 | 228.3662 | 0.21484 | 1062.945 | 49.0629
5 | 5714.29 | 0.35 | 2000.0015 | 2 | 400.0003 | 200 | 12.1 | 0.7 | -0.9 | 1.9262 | 49.1996 | 296.2513 | 0.16607 | 1783.8503 | 49.1996
5 | 5714.29 | 0.35 | 2000.0015 | 2 | 400.0003 | 200 | 12.5 | 0.9 | -0.9 | 1.9273 | 25.6735 | 329.5739 | 0.077899 | 4230.7886 | 25.6735
5 | 5714.29 | 0.35 | 2000.0015 | 2 | 400.0003 | 200 | 11.3 | 0.1 | -0.9 | 1.9295 | 67.3862 | 263.7377 | 0.2555 | 1032.2227 | 67.3862
5 | 5714.29 | 0.35 | 2000.0015 | 2 | 400.0003 | 200 | 7.1 | 1.1 | -0.5 | 1.9295 | 38.678 | 225.4051 | 0.17159 | 1313.6032 | 38.678
5 | 5714.29 | 0.35 | 2000.0015 | 2 | 400.0003 | 200 | 6.9 | 2.9 | -0.1 | 1.9299 | 1126.4014 | 278.1732 | 4.0493 | 68.6969 | 1126.4015
5 | 5714.29 | 0.35 | 2000.0015 | 2 | 400.0003 | 200 | 7.3 | 2.1 | -0.5 | 1.9303 | 91.3972 | 243.3553 | 0.37557 | 647.961 | 91.3972
5 | 5714.29 | 0.35 | 2000.0015 | 2 | 400.0003 | 200 | 10.7 | 2.7 | -0.7 | 1.9315 | 59.8857 | 298.1487 | 0.20086 | 1484.371 | 59.8857
5 | 5714.29 | 0.35 | 2000.0015 | 2 | 400.0003 | 200 | 7.1 | 2.9 | -0.3 | 1.9315 | 596.8503 | 244.744 | 2.4387 | 100.3596 | 596.8503
5 | 5714.29 | 0.35 | 2000.0015 | 2 | 400.0003 | 200 | 10.5 | 2.1 | -0.7 | 1.9322 | 35.7739 | 279.0306 | 0.12821 | 2176.3943 | 35.7739
5 | 5714.29 | 0.35 | 2000.0015 | 2 | 400.0003 | 200 | 10.7 | 2.5 | -0.7 | 1.9325 | 51.7773 | 292.5445 | 0.17699 | 1652.8927 | 51.7773
5 | 5714.29 | 0.35 | 2000.0015 | 2 | 400.0003 | 200 | 7.1 | 0.9 | -0.5 | 1.9344 | 49.034 | 223.102 | 0.21978 | 1015.1011 | 49.034
5 | 5714.29 | 0.35 | 2000.0015 | 2 | 400.0003 | 200 | 11.5 | 0.3 | -0.9 | 1.9355 | 51.2569 | 268.5049 | 0.1909 | 1406.5395 | 51.2569
5 | 5714.29 | 0.35 | 2000.0015 | 2 | 400.0003 | 200 | 7.7 | 2.9 | -0.5 | 1.9373 | 47.805 | 268.9846 | 0.17772 | 1513.4979 | 47.805
5 | 5714.29 | 0.35 | 2000.0015 | 2 | 400.0003 | 200 | 10.5 | 3.5 | -0.7 | 1.9377 | 78.807 | 313.9552 | 0.25101 | 1250.7502 | 78.807
5 | 5714.29 | 0.35 | 2000.0015 | 2 | 400.0003 | 200 | 10.7 | 2.9 | -0.7 | 1.9385 | 62.8378 | 302.8066 | 0.20752 | 1459.1842 | 62.8378
5 | 5714.29 | 0.35 | 2000.0015 | 2 | 400.0003 | 200 | 7.1 | 0.7 | -0.5 | 1.9389 | 43.5279 | 221.5396 | 0.19648 | 1127.5465 | 43.5279
5 | 5714.29 | 0.35 | 2000.0015 | 2 | 400.0003 | 200 | 6.7 | 2.5 | -0.1 | 1.9389 | 1290.3809 | 257.3549 | 5.014 | 51.3271 | 1290.3809
5 | 5714.29 | 0.35 | 2000.0015 | 2 | 400.0003 | 200 | 6.7 | 2.1 | -0.3 | 1.9408 | 530.7092 | 205.0816 | 2.5878 | 79.2495 | 530.7091
5 | 5714.29 | 0.35 | 2000.0015 | 2 | 400.0003 | 200 | 6.9 | 2.5 | -0.3 | 1.9416 | 479.3616 | 221.8654 | 2.1606 | 102.6871 | 479.3616
5 | 5714.29 | 0.35 | 2000.0015 | 2 | 400.0003 | 200 | 10.1 | 1.7 | -0.7 | 1.942 | 29.5572 | 260.6825 | 0.11338 | 2299.1137 | 29.5572
5 | 5714.29 | 0.35 | 2000.0015 | 2 | 400.0003 | 200 | 10.5 | 4.1 | -0.7 | 1.942 | 108.3356 | 363.2448 | 0.29824 | 1217.9442 | 108.3356
5 | 5714.29 | 0.35 | 2000.0015 | 2 | 400.0003 | 200 | 7.5 | 2.5 | -0.5 | 1.942 | 78.7579 | 254.6685 | 0.30926 | 823.4867 | 78.7578
5 | 5714.29 | 0.35 | 2000.0015 | 2 | 400.0003 | 200 | 7.1 | 0.5 | -0.5 | 1.9431 | 46.1402 | 220.3402 | 0.2094 | 1052.2246 | 46.1402
5 | 5714.29 | 0.35 | 2000.0015 | 2 | 400.0003 | 200 | 10.7 | 2.3 | -0.7 | 1.9443 | 44.1681 | 286.1348 | 0.15436 | 1853.6722 | 44.1681
5 | 5714.29 | 0.35 | 2000.0015 | 2 | 400.0003 | 200 | 7.3 | 1.9 | -0.5 | 1.9449 | 60.6787 | 238.142 | 0.2548 | 934.6216 | 60.6787
5 | 5714.29 | 0.35 | 2000.0015 | 2 | 400.0003 | 200 | 7.1 | 3.1 | -0.1 | 1.9457 | 1004.6775 | 286.8166 | 3.5029 | 81.8808 | 1004.6775
5 | 5714.29 | 0.35 | 2000.0015 | 2 | 400.0003 | 200 | 7.1 | 0.3 | -0.5 | 1.9461 | 51.238 | 219.6277 | 0.23329 | 941.4176 | 51.238
5 | 5714.29 | 0.35 | 2000.0015 | 2 | 400.0003 | 200 | 7.3 | 3.1 | -0.3 | 1.9461 | 677.4311 | 257.6803 | 2.629 | 98.0161 | 677.431
5 | 5714.29 | 0.35 | 2000.0015 | 2 | 400.0003 | 200 | 10.5 | 3.7 | -0.7 | 1.9468 | 104.0931 | 323.2596 | 0.32201 | 1003.8779 | 104.0931
5 | 5714.29 | 0.35 | 2000.0015 | 2 | 400.0003 | 200 | 7.1 | 0.1 | -0.5 | 1.9476 | 56.7408 | 219.2377 | 0.25881 | 847.1013 | 56.7408
5 | 5714.29 | 0.35 | 2000.0015 | 2 | 400.0003 | 200 | 10.3 | 1.9 | -0.7 | 1.9488 | 26.8962 | 267.4372 | 0.10057 | 2659.2146 | 26.8962
5 | 5714.29 | 0.35 | 2000.0015 | 2 | 400.0003 | 200 | 10.5 | 3.9 | -0.7 | 1.9488 | 115.442 | 338.7635 | 0.34077 | 994.0987 | 115.442
5 | 5714.29 | 0.35 | 2000.0015 | 2 | 400.0003 | 200 | 10.7 | 3.1 | -0.7 | 1.9514 | 69.2752 | 306.574 | 0.22597 | 1356.7287 | 69.2752
5 | 5714.29 | 0.35 | 2000.0015 | 2 | 400.0003 | 200 | 10.1 | 1.5 | -0.7 | 1.9525 | 32.0422 | 256.5311 | 0.12491 | 2053.7969 | 32.0422
5 | 5714.29 | 0.35 | 2000.0015 | 2 | 400.0003 | 200 | 7.3 | 1.7 | -0.5 | 1.9544 | 68.905 | 233.1042 | 0.2956 | 788.5867 | 68.905
5 | 5714.29 | 0.35 | 2000.0015 | 2 | 400.0003 | 200 | 8.9 | 4.1 | -0.5 | 1.9567 | 148.0053 | 335.3598 | 0.44133 | 759.8798 | 148.0053
5 | 5714.29 | 0.35 | 2000.0015 | 2 | 400.0003 | 200 | 10.1 | 1.3 | -0.7 | 1.9575 | 32.5117 | 253.0442 | 0.12848 | 1969.4894 | 32.5117
5 | 5714.29 | 0.35 | 2000.0015 | 2 | 400.0003 | 200 | 7.5 | 3.3 | -0.3 | 1.9579 | 711.3311 | 271.9145 | 2.616 | 103.9425 | 711.3311
5 | 5714.29 | 0.35 | 2000.0015 | 2 | 400.0003 | 200 | 8.3 | 4.1 | -0.3 | 1.9587 | 672.1648 | 326.9404 | 2.0559 | 159.0235 | 672.1648
5 | 5714.29 | 0.35 | 2000.0015 | 2 | 400.0003 | 200 | 7.3 | 3.3 | -0.1 | 1.9587 | 883.5008 | 300.1139 | 2.9439 | 101.9449 | 883.5008
5 | 5714.29 | 0.35 | 2000.0015 | 2 | 400.0003 | 200 | 11.9 | 0.5 | -0.9 | 1.9591 | 50.7756 | 278.0486 | 0.18261 | 1522.6015 | 50.7756
5 | 5714.29 | 0.35 | 2000.0015 | 2 | 400.0003 | 200 | 10.1 | 1.1 | -0.7 | 1.9591 | 32.3142 | 249.7888 | 0.12937 | 1930.8682 | 32.3142
5 | 5714.29 | 0.35 | 2000.0015 | 2 | 400.0003 | 200 | 10.1 | 0.9 | -0.7 | 1.9599 | 35.9127 | 246.2139 | 0.14586 | 1688.0169 | 35.9127
5 | 5714.29 | 0.35 | 2000.0015 | 2 | 400.0003 | 200 | 6.9 | 2.7 | -0.1 | 1.9603 | 1228.3305 | 264.5454 | 4.6432 | 56.9751 | 1228.3305
5 | 5714.29 | 0.35 | 2000.0015 | 2 | 400.0003 | 200 | 7.5 | 2.3 | -0.5 | 1.9606 | 83.7793 | 246.9237 | 0.33929 | 727.7613 | 83.7793
5 | 5714.29 | 0.35 | 2000.0015 | 2 | 400.0003 | 200 | 7.9 | 3.1 | -0.5 | 1.9606 | 177.0931 | 277.1585 | 0.63896 | 433.7655 | 177.0931
5 | 5714.29 | 0.35 | 2000.0015 | 2 | 400.0003 | 200 | 10.1 | 0.7 | -0.7 | 1.961 | 37.8001 | 242.3859 | 0.15595 | 1554.2516 | 37.8001
5 | 5714.29 | 0.35 | 2000.0015 | 2 | 400.0003 | 200 | 6.7 | 1.9 | -0.3 | 1.9614 | 488.2087 | 197.284 | 2.4746 | 79.722 | 488.2087
5 | 5714.29 | 0.35 | 2000.0015 | 2 | 400.0003 | 200 | 7.1 | 2.7 | -0.3 | 1.9626 | 480.2613 | 230.4582 | 2.0839 | 110.5877 | 480.2613
5 | 5714.29 | 0.35 | 2000.0015 | 2 | 400.0003 | 200 | 7.3 | 1.5 | -0.5 | 1.9634 | 49.4547 | 229.0568 | 0.21591 | 1060.9104 | 49.4547
5 | 5714.29 | 0.35 | 2000.0015 | 2 | 400.0003 | 200 | 10.1 | 0.5 | -0.7 | 1.9638 | 42.7603 | 238.2048 | 0.17951 | 1326.9682 | 42.7603
5 | 5714.29 | 0.35 | 2000.0015 | 2 | 400.0003 | 200 | 10.7 | 3.3 | -0.7 | 1.9641 | 121.3981 | 310.4515 | 0.39104 | 793.9183 | 121.3981
5 | 5714.29 | 0.35 | 2000.0015 | 2 | 400.0003 | 200 | 6.7 | 2.3 | -0.1 | 1.9641 | 1293.1638 | 246.3652 | 5.249 | 46.9359 | 1293.1638
5 | 5714.29 | 0.35 | 2000.0015 | 2 | 400.0003 | 200 | 12.3 | 0.7 | -0.9 | 1.9649 | 44.1496 | 296.2063 | 0.14905 | 1987.2914 | 44.1496
5 | 5714.29 | 0.35 | 2000.0015 | 2 | 400.0003 | 200 | 7.7 | 2.7 | -0.5 | 1.9653 | 111.3303 | 259.028 | 0.4298 | 602.6703 | 111.3303
5 | 5714.29 | 0.35 | 2000.0015 | 2 | 400.0003 | 200 | 7.7 | 3.5 | -0.3 | 1.9653 | 741.0699 | 282.1858 | 2.6262 | 107.4512 | 741.0699
5 | 5714.29 | 0.35 | 2000.0015 | 2 | 400.0003 | 200 | 8.1 | 3.9 | -0.3 | 1.9661 | 699.3704 | 307.7509 | 2.2725 | 135.4227 | 699.3704
5 | 5714.29 | 0.35 | 2000.0015 | 2 | 400.0003 | 200 | 8.7 | 3.9 | -0.5 | 1.9665 | 151.4214 | 319.057 | 0.47459 | 672.2788 | 151.4214
5 | 5714.29 | 0.35 | 2000.0015 | 2 | 400.0003 | 200 | 6.9 | 2.3 | -0.3 | 1.9665 | 501.3286 | 210.7927 | 2.3783 | 88.6317 | 501.3286
5 | 5714.29 | 0.35 | 2000.0015 | 2 | 400.0003 | 200 | 8.1 | 4.1 | -0.1 | 1.9665 | 581.0154 | 378.0527 | 1.5369 | 245.9898 | 581.0154
5 | 5714.29 | 0.35 | 2000.0015 | 2 | 400.0003 | 200 | 10.1 | 0.3 | -0.7 | 1.9669 | 48.3557 | 234.7276 | 0.20601 | 1139.411 | 48.3557
5 | 5714.29 | 0.35 | 2000.0015 | 2 | 400.0003 | 200 | 10.7 | 2.1 | -0.7 | 1.9677 | 43.3384 | 278.5782 | 0.15557 | 1790.6941 | 43.3384
5 | 5714.29 | 0.35 | 2000.0015 | 2 | 400.0003 | 200 | 7.5 | 3.5 | -0.1 | 1.9677 | 941.1234 | 315.7204 | 2.9809 | 105.9153 | 941.1234
5 | 5714.29 | 0.35 | 2000.0015 | 2 | 400.0003 | 200 | 7.9 | 3.7 | -0.3 | 1.9679 | 765.8917 | 292.9463 | 2.6144 | 112.0492 | 765.8917
5 | 5714.29 | 0.35 | 2000.0015 | 2 | 400.0003 | 200 | 8.1 | 3.3 | -0.5 | 1.969 | 270.3014 | 282.6604 | 0.95628 | 295.5844 | 270.3014
5 | 5714.29 | 0.35 | 2000.0015 | 2 | 400.0003 | 200 | 10.1 | 0.1 | -0.7 | 1.9697 | 53.3507 | 232.4633 | 0.2295 | 1012.904 | 53.3507
5 | 5714.29 | 0.35 | 2000.0015 | 2 | 400.0003 | 200 | 7.9 | 3.9 | -0.1 | 1.9697 | 984.7916 | 348.5825 | 2.8251 | 123.3862 | 984.7916
5 | 5714.29 | 0.35 | 2000.0015 | 2 | 400.0003 | 200 | 7.3 | 1.3 | -0.5 | 1.9704 | 44.9263 | 225.6283 | 0.19912 | 1133.1482 | 44.9263
5 | 5714.29 | 0.35 | 2000.0015 | 2 | 400.0003 | 200 | 8.5 | 3.7 | -0.5 | 1.9704 | 172.1148 | 303.6492 | 0.56682 | 535.7054 | 172.1149
5 | 5714.29 | 0.35 | 2000.0015 | 2 | 400.0003 | 200 | 7.7 | 3.7 | -0.1 | 1.9708 | 1551.7552 | 335.9392 | 4.6192 | 72.7274 | 1551.7552
5 | 5714.29 | 0.35 | 2000.0015 | 2 | 400.0003 | 200 | 8.3 | 3.5 | -0.5 | 1.9715 | 256.6961 | 290.8805 | 0.88248 | 329.6172 | 256.6961
5 | 5714.29 | 0.35 | 2000.0015 | 2 | 400.0003 | 200 | 12.7 | 0.9 | -0.9 | 1.9722 | 23.2144 | 327.316 | 0.070923 | 4615.0632 | 23.2144
5 | 5714.29 | 0.35 | 2000.0015 | 2 | 400.0003 | 200 | 11.5 | 0.1 | -0.9 | 1.9726 | 62.9334 | 262.6654 | 0.2396 | 1096.2871 | 62.9334
5 | 5714.29 | 0.35 | 2000.0015 | 2 | 400.0003 | 200 | 10.9 | 2.7 | -0.7 | 1.9737 | 90.0565 | 295.9439 | 0.3043 | 972.5322 | 90.0565
5 | 5714.29 | 0.35 | 2000.0015 | 2 | 400.0003 | 200 | 10.7 | 3.5 | -0.7 | 1.9737 | 120.7576 | 317.2656 | 0.38062 | 833.5494 | 120.7576
5 | 5714.29 | 0.35 | 2000.0015 | 2 | 400.0003 | 200 | 10.9 | 2.5 | -0.7 | 1.9741 | 81.23 | 290.4695 | 0.27965 | 1038.6863 | 81.23
5 | 5714.29 | 0.35 | 2000.0015 | 2 | 400.0003 | 200 | 10.5 | 1.9 | -0.7 | 1.9756 | 22.6429 | 268.9293 | 0.084196 | 3194.073 | 22.6429
5 | 5714.29 | 0.35 | 2000.0015 | 2 | 400.0003 | 200 | 7.3 | 1.1 | -0.5 | 1.9756 | 38.9048 | 222.653 | 0.17473 | 1274.2491 | 38.9048
5 | 5714.29 | 0.35 | 2000.0015 | 2 | 400.0003 | 200 | 11.7 | 0.3 | -0.9 | 1.9767 | 63.5621 | 267.6469 | 0.23748 | 1127.0059 | 63.5621
5 | 5714.29 | 0.35 | 2000.0015 | 2 | 400.0003 | 200 | 7.5 | 2.1 | -0.5 | 1.9771 | 94.0291 | 240.3551 | 0.39121 | 614.3899 | 94.0291
5 | 5714.29 | 0.35 | 2000.0015 | 2 | 400.0003 | 200 | 10.3 | 1.7 | -0.7 | 1.9775 | 24.672 | 260.5847 | 0.094679 | 2752.2863 | 24.672
5 | 5714.29 | 0.35 | 2000.0015 | 2 | 400.0003 | 200 | 10.9 | 2.9 | -0.7 | 1.9782 | 82.6574 | 301.2874 | 0.27435 | 1098.1973 | 82.6574
5 | 5714.29 | 0.35 | 2000.0015 | 2 | 400.0003 | 200 | 6.7 | 1.7 | -0.3 | 1.9789 | 442.8126 | 190.3568 | 2.3262 | 81.8308 | 442.8126
5 | 5714.29 | 0.35 | 2000.0015 | 2 | 400.0003 | 200 | 7.1 | 2.9 | -0.1 | 1.9789 | 1178.5904 | 271.8729 | 4.3351 | 62.7146 | 1178.5904
5 | 5714.29 | 0.35 | 2000.0015 | 2 | 400.0003 | 200 | 7.3 | 0.9 | -0.5 | 1.9797 | 47.518 | 220.5722 | 0.21543 | 1023.8678 | 47.518
5 | 5714.29 | 0.35 | 2000.0015 | 2 | 400.0003 | 200 | 7.3 | 2.9 | -0.3 | 1.9805 | 572.8854 | 239.6466 | 2.3905 | 100.2478 | 572.8854
5 | 5714.29 | 0.35 | 2000.0015 | 2 | 400.0003 | 200 | 10.9 | 2.3 | -0.7 | 1.982 | 63.0653 | 284.4556 | 0.22171 | 1283.0346 | 63.0653
5 | 5714.29 | 0.35 | 2000.0015 | 2 | 400.0003 | 200 | 7.9 | 2.9 | -0.5 | 1.9824 | 76.094 | 264.2344 | 0.28798 | 917.5468 | 76.094
5 | 5714.29 | 0.35 | 2000.0015 | 2 | 400.0003 | 200 | 10.7 | 3.7 | -0.7 | 1.9828 | 114.1078 | 327.3133 | 0.34862 | 938.8843 | 114.1078
5 | 5714.29 | 0.35 | 2000.0015 | 2 | 400.0003 | 200 | 7.3 | 0.7 | -0.5 | 1.9838 | 35.7519 | 219.1354 | 0.16315 | 1343.1534 | 35.7519
5 | 5714.29 | 0.35 | 2000.0015 | 2 | 400.0003 | 200 | 6.7 | 2.1 | -0.1 | 1.9868 | 1132.7989 | 236.5768 | 4.7883 | 49.4073 | 1132.7989
5 | 5714.29 | 0.35 | 2000.0015 | 2 | 400.0003 | 200 | 10.9 | 3.1 | -0.7 | 1.9872 | 83.4303 | 306.7532 | 0.27198 | 1127.8575 | 83.4303
5 | 5714.29 | 0.35 | 2000.0015 | 2 | 400.0003 | 200 | 6.9 | 2.5 | -0.1 | 1.9875 | 1301.2078 | 250.1071 | 5.2026 | 48.0735 | 1301.2078
5 | 5714.29 | 0.35 | 2000.0015 | 2 | 400.0003 | 200 | 7.3 | 0.5 | -0.5 | 1.9879 | 37.8907 | 218.0902 | 0.17374 | 1255.2781 | 37.8907
5 | 5714.29 | 0.35 | 2000.0015 | 2 | 400.0003 | 200 | 7.7 | 2.5 | -0.5 | 1.9879 | 69.0499 | 251.423 | 0.27464 | 915.4762 | 69.0499
5 | 5714.29 | 0.35 | 2000.0015 | 2 | 400.0003 | 200 | 6.9 | 2.1 | -0.3 | 1.9891 | 520.2986 | 201.166 | 2.5864 | 77.778 | 520.2986
5 | 5714.29 | 0.35 | 2000.0015 | 2 | 400.0003 | 200 | 7.1 | 2.5 | -0.3 | 1.9898 | 469.877 | 217.1389 | 2.1639 | 100.3439 | 469.877
5 | 5714.29 | 0.35 | 2000.0015 | 2 | 400.0003 | 200 | 7.5 | 1.9 | -0.5 | 1.9902 | 57.0845 | 235.2543 | 0.24265 | 969.5203 | 57.0845
5 | 5714.29 | 0.35 | 2000.0015 | 2 | 400.0003 | 200 | 10.7 | 3.9 | -0.7 | 1.9906 | 109.4386 | 340.9151 | 0.32101 | 1061.9941 | 109.4386
5 | 5714.29 | 0.35 | 2000.0015 | 2 | 400.0003 | 200 | 7.3 | 0.3 | -0.5 | 1.9913 | 42.418 | 217.3864 | 0.19513 | 1114.0753 | 42.418
5 | 5714.29 | 0.35 | 2000.0015 | 2 | 400.0003 | 200 | 10.7 | 4.1 | -0.7 | 1.9921 | 127.5679 | 361.7597 | 0.35263 | 1025.8855 | 127.5679
5 | 5714.29 | 0.35 | 2000.0015 | 2 | 400.0003 | 200 | 10.3 | 1.5 | -0.7 | 1.9928 | 32.8726 | 255.6137 | 0.1286 | 1987.6225 | 32.8726
5 | 5714.29 | 0.35 | 2000.0015 | 2 | 400.0003 | 200 | 7.3 | 0.1 | -0.5 | 1.9928 | 46.401 | 217.0562 | 0.21377 | 1015.3519 | 46.401
5 | 5714.29 | 0.35 | 2000.0015 | 2 | 400.0003 | 200 | 6.7 | 1.5 | -0.3 | 1.9943 | 481.139 | 183.473 | 2.6224 | 69.9639 | 481.139
5 | 5714.29 | 0.35 | 2000.0015 | 2 | 400.0003 | 200 | 7.3 | 3.1 | -0.1 | 1.9951 | 1031.6431 | 281.5435 | 3.6642 | 76.8354 | 1031.6431
5 | 5714.29 | 0.35 | 2000.0015 | 2 | 400.0003 | 200 | 7.5 | 3.1 | -0.3 | 1.9955 | 624.0093 | 252.7523 | 2.4689 | 102.3762 | 624.0093
5 | 5714.29 | 0.35 | 2000.0015 | 2 | 400.0003 | 200 | 12.1 | 0.5 | -0.9 | 1.9962 | 50.4629 | 277.7145 | 0.18171 | 1528.3581 | 50.4629
5 | 5714.29 | 0.35 | 2000.0015 | 2 | 400.0003 | 200 | 10.3 | 1.3 | -0.7 | 2 | 34.503 | 251.6963 | 0.13708 | 1836.1011 | 34.503
5 | 5714.29 | 0.35 | 2000.0015 | 2 | 400.0003 | 200 | 12.5 | 0.7 | -0.9 | 2.0004 | 46.0133 | 296.8653 | 0.155 | 1915.2949 | 46.0133
5 | 5714.29 | 0.35 | 2000.0015 | 2 | 400.0003 | 200 | 7.5 | 1.7 | -0.5 | 2.0004 | 65.2346 | 230.1684 | 0.28342 | 812.1069 | 65.2346
5 | 5714.29 | 0.35 | 2000.0015 | 2 | 400.0003 | 200 | 10.9 | 2.1 | -0.7 | 2.0008 | 40.5874 | 278.187 | 0.1459 | 1906.6997 | 40.5874
5 | 5714.29 | 0.35 | 2000.0015 | 2 | 400.0003 | 200 | 10.9 | 3.3 | -0.7 | 2.0012 | 95.2075 | 311.9404 | 0.30521 | 1022.0498 | 95.2075
5 | 5714.29 | 0.35 | 2000.0015 | 2 | 400.0003 | 200 | 10.3 | 1.1 | -0.7 | 2.0027 | 35.8168 | 248.1395 | 0.14434 | 1719.1165 | 35.8168
5 | 5714.29 | 0.35 | 2000.0015 | 2 | 400.0003 | 200 | 10.3 | 0.9 | -0.7 | 2.0039 | 36.7839 | 244.5156 | 0.15044 | 1625.3801 | 36.7839
5 | 5714.29 | 0.35 | 2000.0015 | 2 | 400.0003 | 200 | 10.3 | 0.7 | -0.7 | 2.0055 | 42.4359 | 240.5522 | 0.17641 | 1363.5962 | 42.4359
5 | 5714.29 | 0.35 | 2000.0015 | 2 | 400.0003 | 200 | 10.7 | 1.9 | -0.7 | 2.0055 | 25.1609 | 269.6506 | 0.093309 | 2889.8543 | 25.1609
5 | 5714.29 | 0.35 | 2000.0015 | 2 | 400.0003 | 200 | 9.1 | 4.1 | -0.5 | 2.0063 | 160.0734 | 331.0225 | 0.48357 | 684.5356 | 160.0734
5 | 5714.29 | 0.35 | 2000.0015 | 2 | 400.0003 | 200 | 6.7 | 1.9 | -0.1 | 2.0067 | 891.517 | 223.7549 | 3.9843 | 56.1585 | 891.5169
5 | 5714.29 | 0.35 | 2000.0015 | 2 | 400.0003 | 200 | 7.7 | 3.3 | -0.3 | 2.007 | 731.5339 | 267.2936 | 2.7368 | 97.6658 | 731.5339
5 | 5714.29 | 0.35 | 2000.0015 | 2 | 400.0003 | 200 | 7.7 | 2.3 | -0.5 | 2.0073 | 75.9577 | 243.7591 | 0.31161 | 782.2574 | 75.9577
5 | 5714.29 | 0.35 | 2000.0015 | 2 | 400.0003 | 200 | 6.7 | 1.3 | -0.3 | 2.0077 | 455.5299 | 178.6862 | 2.5493 | 70.0914 | 455.5298
5 | 5714.29 | 0.35 | 2000.0015 | 2 | 400.0003 | 200 | 10.3 | 0.5 | -0.7 | 2.0081 | 44.0636 | 236.3788 | 0.18641 | 1268.0525 | 44.0636
5 | 5714.29 | 0.35 | 2000.0015 | 2 | 400.0003 | 200 | 8.5 | 4.1 | -0.3 | 2.0081 | 744.6076 | 321.9333 | 2.3129 | 139.1889 | 744.6076
5 | 5714.29 | 0.35 | 2000.0015 | 2 | 400.0003 | 200 | 7.5 | 3.3 | -0.1 | 2.0081 | 915.8957 | 294.7802 | 3.107 | 94.8747 | 915.8957
5 | 5714.29 | 0.35 | 2000.0015 | 2 | 400.0003 | 200 | 7.5 | 1.5 | -0.5 | 2.0084 | 51.1218 | 226.2712 | 0.22593 | 1001.5032 | 51.1218
5 | 5714.29 | 0.35 | 2000.0015 | 2 | 400.0003 | 200 | 8.1 | 3.1 | -0.5 | 2.0087 | 158.5772 | 274.3495 | 0.57801 | 474.6438 | 158.5772
5 | 5714.29 | 0.35 | 2000.0015 | 2 | 400.0003 | 200 | 6.9 | 1.9 | -0.3 | 2.0091 | 468.4862 | 193.6359 | 2.4194 | 80.0341 | 468.4862
5 | 5714.29 | 0.35 | 2000.0015 | 2 | 400.0003 | 200 | 7.1 | 2.7 | -0.1 | 2.0091 | 1275.6909 | 258.2428 | 4.9399 | 52.277 | 1275.6909
5 | 5714.29 | 0.35 | 2000.0015 | 2 | 400.0003 | 200 | 7.3 | 2.7 | -0.3 | 2.011 | 458.6239 | 225.6995 | 2.032 | 111.072 | 458.6239
5 | 5714.29 | 0.35 | 2000.0015 | 2 | 400.0003 | 200 | 10.3 | 0.3 | -0.7 | 2.0117 | 49.3129 | 232.8078 | 0.21182 | 1099.0923 | 49.3129
5 | 5714.29 | 0.35 | 2000.0015 | 2 | 400.0003 | 200 | 10.5 | 1.7 | -0.7 | 2.0117 | 27.3935 | 260.3924 | 0.1052 | 2475.191 | 27.3935
5 | 5714.29 | 0.35 | 2000.0015 | 2 | 400.0003 | 200 | 11.1 | 2.5 | -0.7 | 2.0125 | 71.1657 | 288.526 | 0.24665 | 1169.7669 | 71.1657
5 | 5714.29 | 0.35 | 2000.0015 | 2 | 400.0003 | 200 | 7.9 | 2.7 | -0.5 | 2.0125 | 119.3213 | 255.9581 | 0.46618 | 549.06 | 119.3213
5 | 5714.29 | 0.35 | 2000.0015 | 2 | 400.0003 | 200 | 6.9 | 2.3 | -0.1 | 2.0125 | 1177.4171 | 238.6602 | 4.9334 | 48.3759 | 1177.4171
5 | 5714.29 | 0.35 | 2000.0015 | 2 | 400.0003 | 200 | 11.1 | 2.7 | -0.7 | 2.0137 | 76.6041 | 293.6403 | 0.26088 | 1125.588 | 76.6041
5 | 5714.29 | 0.35 | 2000.0015 | 2 | 400.0003 | 200 | 11.7 | 0.1 | -0.9 | 2.0141 | 61.0114 | 261.8532 | 0.233 | 1123.8418 | 61.0114
5 | 5714.29 | 0.35 | 2000.0015 | 2 | 400.0003 | 200 | 7.1 | 2.3 | -0.3 | 2.0145 | 490.9039 | 206.5601 | 2.3766 | 86.9154 | 490.9039
5 | 5714.29 | 0.35 | 2000.0015 | 2 | 400.0003 | 200 | 7.9 | 3.5 | -0.3 | 2.0145 | 742.2793 | 277.583 | 2.6741 | 103.805 | 742.2793
5 | 5714.29 | 0.35 | 2000.0015 | 2 | 400.0003 | 200 | 10.3 | 0.1 | -0.7 | 2.0149 | 55.0716 | 230.5163 | 0.23891 | 964.8853 | 55.0716
5 | 5714.29 | 0.35 | 2000.0015 | 2 | 400.0003 | 200 | 7.5 | 1.3 | -0.5 | 2.0153 | 48.9156 | 222.6335 | 0.21971 | 1013.2903 | 48.9156
5 | 5714.29 | 0.35 | 2000.0015 | 2 | 400.0003 | 200 | 8.9 | 3.9 | -0.5 | 2.0153 | 149.6656 | 314.6232 | 0.4757 | 661.3929 | 149.6656
5 | 5714.29 | 0.35 | 2000.0015 | 2 | 400.0003 | 200 | 8.3 | 3.9 | -0.3 | 2.0153 | 709.7282 | 302.5543 | 2.3458 | 128.9777 | 709.7281
5 | 5714.29 | 0.35 | 2000.0015 | 2 | 400.0003 | 200 | 10.9 | 3.5 | -0.7 | 2.0156 | 88.6315 | 318.3951 | 0.27837 | 1143.7865 | 88.6315
5 | 5714.29 | 0.35 | 2000.0015 | 2 | 400.0003 | 200 | 8.3 | 4.1 | -0.1 | 2.0156 | 620.6507 | 370.312 | 1.676 | 220.9471 | 620.6507
5 | 5714.29 | 0.35 | 2000.0015 | 2 | 400.0003 | 200 | 11.9 | 0.3 | -0.9 | 2.0168 | 56.9751 | 267.0415 | 0.21336 | 1251.6182 | 56.9752
5 | 5714.29 | 0.35 | 2000.0015 | 2 | 400.0003 | 200 | 7.7 | 3.5 | -0.1 | 2.0168 | 968.5028 | 308.8987 | 3.1353 | 98.5215 | 968.5028
5 | 5714.29 | 0.35 | 2000.0015 | 2 | 400.0003 | 200 | 8.3 | 3.3 | -0.5 | 2.0172 | 266.9064 | 279.4628 | 0.95507 | 292.6098 | 266.9064
5 | 5714.29 | 0.35 | 2000.0015 | 2 | 400.0003 | 200 | 8.1 | 3.7 | -0.3 | 2.0172 | 772.2111 | 288.0527 | 2.6808 | 107.4504 | 772.211
5 | 5714.29 | 0.35 | 2000.0015 | 2 | 400.0003 | 200 | 8.7 | 3.7 | -0.5 | 2.0183 | 184.608 | 299.1958 | 0.61701 | 484.9091 | 184.608
5 | 5714.29 | 0.35 | 2000.0015 | 2 | 400.0003 | 200 | 8.1 | 3.9 | -0.1 | 2.0187 | 1003.2997 | 338.8937 | 2.9605 | 114.4713 | 1003.2997
5 | 5714.29 | 0.35 | 2000.0015 | 2 | 400.0003 | 200 | 6.7 | 1.1 | -0.3 | 2.0191 | 503.9945 | 174.299 | 2.8916 | 60.2787 | 503.9945
5 | 5714.29 | 0.35 | 2000.0015 | 2 | 400.0003 | 200 | 11.1 | 2.3 | -0.7 | 2.0195 | 54.8978 | 282.9924 | 0.19399 | 1458.7961 | 54.8978
5 | 5714.29 | 0.35 | 2000.0015 | 2 | 400.0003 | 200 | 7.5 | 1.1 | -0.5 | 2.0195 | 54.7197 | 219.9745 | 0.24875 | 884.3021 | 54.7197
5 | 5714.29 | 0.35 | 2000.0015 | 2 | 400.0003 | 200 | 11.1 | 2.9 | -0.7 | 2.0199 | 82.424 | 298.9189 | 0.27574 | 1084.0595 | 82.424
5 | 5714.29 | 0.35 | 2000.0015 | 2 | 400.0003 | 200 | 8.5 | 3.5 | -0.5 | 2.0199 | 254.0742 | 287.2724 | 0.88444 | 324.8084 | 254.0742
5 | 5714.29 | 0.35 | 2000.0015 | 2 | 400.0003 | 200 | 7.9 | 3.7 | -0.1 | 2.0199 | 1536.9538 | 327.2604 | 4.6964 | 69.6829 | 1536.9538
5 | 5714.29 | 0.35 | 2000.0015 | 2 | 400.0003 | 200 | 7.7 | 2.1 | -0.5 | 2.0229 | 84.5813 | 237.3589 | 0.35634 | 666.0957 | 84.5813
5 | 5714.29 | 0.35 | 2000.0015 | 2 | 400.0003 | 200 | 7.5 | 0.9 | -0.5 | 2.0232 | 39.7646 | 217.9697 | 0.18243 | 1194.8016 | 39.7646
5 | 5714.29 | 0.35 | 2000.0015 | 2 | 400.0003 | 200 | 6.7 | 1.7 | -0.1 | 2.024 | 794.6957 | 207.2121 | 3.8352 | 54.0293 | 794.6957
5 | 5714.29 | 0.35 | 2000.0015 | 2 | 400.0003 | 200 | 7.5 | 0.7 | -0.5 | 2.0259 | 39.1299 | 216.5357 | 0.18071 | 1198.2578 | 39.1299
5 | 5714.29 | 0.35 | 2000.0015 | 2 | 400.0003 | 200 | 6.9 | 1.7 | -0.3 | 2.0263 | 454.8964 | 186.1603 | 2.4436 | 76.1836 | 454.8964
5 | 5714.29 | 0.35 | 2000.0015 | 2 | 400.0003 | 200 | 7.5 | 0.5 | -0.5 | 2.0275 | 20.1336 | 215.47 | 0.093441 | 2305.9583 | 20.1336
5 | 5714.29 | 0.35 | 2000.0015 | 2 | 400.0003 | 200 | 7.3 | 2.9 | -0.1 | 2.0279 | 1201.072 | 265.543 | 4.5231 | 58.7085 | 1201.072
5 | 5714.29 | 0.35 | 2000.0015 | 2 | 400.0003 | 200 | 8.1 | 2.9 | -0.5 | 2.0283 | 97.3282 | 260.3454 | 0.37384 | 696.4038 | 97.3282
5 | 5714.29 | 0.35 | 2000.0015 | 2 | 400.0003 | 200 | 6.7 | 0.9 | -0.3 | 2.0283 | 488.5795 | 170.4217 | 2.8669 | 59.4449 | 488.5795
5 | 5714.29 | 0.35 | 2000.0015 | 2 | 400.0003 | 200 | 7.5 | 2.9 | -0.3 | 2.029 | 563.7438 | 234.5521 | 2.4035 | 97.5881 | 563.7438
5 | 5714.29 | 0.35 | 2000.0015 | 2 | 400.0003 | 200 | 11.1 | 3.1 | -0.7 | 2.0297 | 86.2096 | 304.8282 | 0.28281 | 1077.8406 | 86.2096
5 | 5714.29 | 0.35 | 2000.0015 | 2 | 400.0003 | 200 | 7.5 | 0.3 | -0.5 | 2.0309 | 8.1275 | 214.9149 | 0.037817 | 5682.994 | 8.1275
5 | 5714.29 | 0.35 | 2000.0015 | 2 | 400.0003 | 200 | 10.5 | 1.5 | -0.7 | 2.0312 | 28.6373 | 254.9874 | 0.11231 | 2270.4166 | 28.6373
5 | 5714.29 | 0.35 | 2000.0015 | 2 | 400.0003 | 200 | 12.3 | 0.5 | -0.9 | 2.0328 | 50.884 | 277.6976 | 0.18324 | 1515.5239 | 50.884
5 | 5714.29 | 0.35 | 2000.0015 | 2 | 400.0003 | 200 | 10.9 | 3.7 | -0.7 | 2.0328 | 83.0523 | 326.7374 | 0.25419 | 1285.4229 | 83.0523
5 | 5714.29 | 0.35 | 2000.0015 | 2 | 400.0003 | 200 | 7.9 | 2.5 | -0.5 | 2.0328 | 76.4013 | 247.9146 | 0.30818 | 804.4582 | 76.4013
5 | 5714.29 | 0.35 | 2000.0015 | 2 | 400.0003 | 200 | 7.7 | 1.9 | -0.5 | 2.034 | 59.4859 | 232.0178 | 0.25639 | 904.9586 | 59.4859
5 | 5714.29 | 0.35 | 2000.0015 | 2 | 400.0003 | 200 | 7.5 | 0.1 | -0.5 | 2.0344 | 16.0436 | 214.6111 | 0.074756 | 2870.8038 | 16.0436
5 | 5714.29 | 0.35 | 2000.0015 | 2 | 400.0003 | 200 | 6.9 | 2.1 | -0.1 | 2.0347 | 952.8526 | 226.2964 | 4.2106 | 53.7439 | 952.8526
5 | 5714.29 | 0.35 | 2000.0015 | 2 | 400.0003 | 200 | 6.7 | 0.7 | -0.3 | 2.0359 | 478.521 | 167.897 | 2.8501 | 58.9094 | 478.521
5 | 5714.29 | 0.35 | 2000.0015 | 2 | 400.0003 | 200 | 7.1 | 2.5 | -0.1 | 2.0359 | 1165.0252 | 241.1143 | 4.8318 | 49.9012 | 1165.0251
5 | 5714.29 | 0.35 | 2000.0015 | 2 | 400.0003 | 200 | 12.7 | 0.7 | -0.9 | 2.0367 | 47.8033 | 297.734 | 0.16056 | 1854.3828 | 47.8033
5 | 5714.29 | 0.35 | 2000.0015 | 2 | 400.0003 | 200 | 7.1 | 2.1 | -0.3 | 2.0367 | 498.6708 | 197.109 | 2.5299 | 77.911 | 498.6708
5 | 5714.29 | 0.35 | 2000.0015 | 2 | 400.0003 | 200 | 7.3 | 2.5 | -0.3 | 2.0379 | 470.0249 | 212.7342 | 2.2094 | 96.2839 | 470.0249
5 | 5714.29 | 0.35 | 2000.0015 | 2 | 400.0003 | 200 | 10.9 | 1.9 | -0.7 | 2.0383 | 22.8778 | 270.1736 | 0.084678 | 3190.593 | 22.8778
5 | 5714.29 | 0.35 | 2000.0015 | 2 | 400.0003 | 200 | 11.1 | 2.1 | -0.7 | 2.039 | 41.4539 | 277.2504 | 0.14952 | 1854.296 | 41.4539
5 | 5714.29 | 0.35 | 2000.0015 | 2 | 400.0003 | 200 | 6.7 | 1.5 | -0.1 | 2.0394 | 801.1333 | 197.6119 | 4.0541 | 48.744 | 801.1333
5 | 5714.29 | 0.35 | 2000.0015 | 2 | 400.0003 | 200 | 10.5 | 1.3 | -0.7 | 2.0402 | 33.8114 | 250.8302 | 0.1348 | 1860.789 | 33.8114
5 | 5714.29 | 0.35 | 2000.0015 | 2 | 400.0003 | 200 | 6.7 | 0.5 | -0.3 | 2.0414 | 493.3745 | 166.5206 | 2.9628 | 56.203 | 493.3745
5 | 5714.29 | 0.35 | 2000.0015 | 2 | 400.0003 | 200 | 6.9 | 1.5 | -0.3 | 2.0414 | 456.5261 | 179.7077 | 2.5404 | 70.7404 | 456.5262
5 | 5714.29 | 0.35 | 2000.0015 | 2 | 400.0003 | 200 | 11.1 | 3.3 | -0.7 | 2.0437 | 73.1388 | 311.1981 | 0.23502 | 1324.1161 | 73.1388
5 | 5714.29 | 0.35 | 2000.0015 | 2 | 400.0003 | 200 | 7.5 | 3.1 | -0.1 | 2.0437 | 1077.1682 | 275.282 | 3.913 | 70.3513 | 1077.1682
5 | 5714.29 | 0.35 | 2000.0015 | 2 | 400.0003 | 200 | 7.7 | 3.1 | -0.3 | 2.0441 | 616.3214 | 247.7041 | 2.4881 | 99.5541 | 616.3214
5 | 5714.29 | 0.35 | 2000.0015 | 2 | 400.0003 | 200 | 10.5 | 1.1 | -0.7 | 2.0445 | 35.5556 | 246.9315 | 0.14399 | 1714.9252 | 35.5556
5 | 5714.29 | 0.35 | 2000.0015 | 2 | 400.0003 | 200 | 7.7 | 1.7 | -0.5 | 2.0449 | 58.9844 | 227.3566 | 0.25944 | 876.3497 | 58.9844
5 | 5714.29 | 0.35 | 2000.0015 | 2 | 400.0003 | 200 | 6.7 | 0.3 | -0.3 | 2.0453 | 483.9701 | 165.9322 | 2.9167 | 56.8909 | 483.9701
5 | 5714.29 | 0.35 | 2000.0015 | 2 | 400.0003 | 200 | 10.5 | 0.9 | -0.7 | 2.0463 | 37.1531 | 243.1471 | 0.1528 | 1591.2655 | 37.1531
5 | 5714.29 | 0.35 | 2000.0015 | 2 | 400.0003 | 200 | 6.7 | 0.1 | -0.3 | 2.0471 | 468.9047 | 165.412 | 2.8348 | 58.3511 | 468.9047
5 | 5714.29 | 0.35 | 2000.0015 | 2 | 400.0003 | 200 | 10.7 | 1.7 | -0.7 | 2.0477 | 28.6374 | 260.3128 | 0.11001 | 2366.233 | 28.6374
5 | 5714.29 | 0.35 | 2000.0015 | 2 | 400.0003 | 200 | 10.5 | 0.7 | -0.7 | 2.0485 | 39.4749 | 238.8336 | 0.16528 | 1445.0065 | 39.4749
5 | 5714.29 | 0.35 | 2000.0015 | 2 | 400.0003 | 200 | 10.9 | 3.9 | -0.7 | 2.0504 | 72.102 | 337.0383 | 0.21393 | 1575.4741 | 72.102
5 | 5714.29 | 0.35 | 2000.0015 | 2 | 400.0003 | 200 | 10.5 | 0.5 | -0.7 | 2.0516 | 44.1018 | 234.6272 | 0.18797 | 1248.2472 | 44.1018
5 | 5714.29 | 0.35 | 2000.0015 | 2 | 400.0003 | 200 | 7.7 | 1.5 | -0.5 | 2.0527 | 53.094 | 223.5456 | 0.23751 | 941.2111 | 53.094
5 | 5714.29 | 0.35 | 2000.0015 | 2 | 400.0003 | 200 | 6.7 | 1.3 | -0.1 | 2.0527 | 747.6646 | 189.9525 | 3.9361 | 48.2596 | 747.6645
5 | 5714.29 | 0.35 | 2000.0015 | 2 | 400.0003 | 200 | 7.9 | 2.3 | -0.5 | 2.0535 | 79.3044 | 240.8185 | 0.32931 | 731.2782 | 79.3044
5 | 5714.29 | 0.35 | 2000.0015 | 2 | 400.0003 | 200 | 11.9 | 0.1 | -0.9 | 2.0539 | 55.1371 | 261.2744 | 0.21103 | 1238.0837 | 55.1371
5 | 5714.29 | 0.35 | 2000.0015 | 2 | 400.0003 | 200 | 11.3 | 2.5 | -0.7 | 2.0539 | 65.3573 | 287.1801 | 0.22758 | 1261.8703 | 65.3573
5 | 5714.29 | 0.35 | 2000.0015 | 2 | 400.0003 | 200 | 6.9 | 1.9 | -0.1 | 2.0543 | 788.77 | 211.6718 | 3.7264 | 56.8036 | 788.7701
5 | 5714.29 | 0.35 | 2000.0015 | 2 | 400.0003 | 200 | 6.9 | 1.3 | -0.3 | 2.0547 | 460.4507 | 175.2606 | 2.6272 | 66.7091 | 460.4507
5 | 5714.29 | 0.35 | 2000.0015 | 2 | 400.0003 | 200 | 12.1 | 0.3 | -0.9 | 2.0551 | 51.4393 | 266.796 | 0.1928 | 1383.77 | 51.4393
5 | 5714.29 | 0.35 | 2000.0015 | 2 | 400.0003 | 200 | 10.5 | 0.3 | -0.7 | 2.0551 | 49.9098 | 231.0171 | 0.21604 | 1069.3064 | 49.9098
5 | 5714.29 | 0.35 | 2000.0015 | 2 | 400.0003 | 200 | 11.3 | 2.7 | -0.7 | 2.0555 | 65.509 | 292.2444 | 0.22416 | 1303.7416 | 65.509
5 | 5714.29 | 0.35 | 2000.0015 | 2 | 400.0003 | 200 | 7.9 | 3.3 | -0.3 | 2.0558 | 701.8871 | 262.6902 | 2.6719 | 98.3152 | 701.887
5 | 5714.29 | 0.35 | 2000.0015 | 2 | 400.0003 | 200 | 8.3 | 3.1 | -0.5 | 2.0562 | 144.7177 | 271.5807 | 0.53287 | 509.6548 | 144.7177
5 | 5714.29 | 0.35 | 2000.0015 | 2 | 400.0003 | 200 | 9.3 | 4.1 | -0.5 | 2.0562 | 162.7438 | 327.2041 | 0.49738 | 657.8594 | 162.7438
5 | 5714.29 | 0.35 | 2000.0015 | 2 | 400.0003 | 200 | 7.1 | 1.9 | -0.3 | 2.0566 | 445.2987 | 189.9999 | 2.3437 | 81.0691 | 445.2987
5 | 5714.29 | 0.35 | 2000.0015 | 2 | 400.0003 | 200 | 7.7 | 3.3 | -0.1 | 2.0566 | 949.6408 | 288.4575 | 3.2921 | 87.6202 | 949.6409
5 | 5714.29 | 0.35 | 2000.0015 | 2 | 400.0003 | 200 | 8.7 | 4.1 | -0.3 | 2.0574 | 707.7512 | 317.512 | 2.2291 | 142.4426 | 707.7512
5 | 5714.29 | 0.35 | 2000.0015 | 2 | 400.0003 | 200 | 7.3 | 2.7 | -0.1 | 2.0574 | 1144.5397 | 249.7115 | 4.5834 | 54.4811 | 1144.5397
5 | 5714.29 | 0.35 | 2000.0015 | 2 | 400.0003 | 200 | 10.9 | 4.1 | -0.7 | 2.0585 | 120.237 | 353.7739 | 0.33987 | 1040.9104 | 120.237
5 | 5714.29 | 0.35 | 2000.0015 | 2 | 400.0003 | 200 | 10.5 | 0.1 | -0.7 | 2.0589 | 51.8969 | 228.56 | 0.22706 | 1006.6056 | 51.8969
5 | 5714.29 | 0.35 | 2000.0015 | 2 | 400.0003 | 200 | 7.7 | 1.3 | -0.5 | 2.0593 | 48.3808 | 219.9772 | 0.21994 | 1000.19 | 48.3808
5 | 5714.29 | 0.35 | 2000.0015 | 2 | 400.0003 | 200 | 7.5 | 2.7 | -0.3 | 2.0593 | 461.8456 | 221.7511 | 2.0827 | 106.4718 | 461.8455
5 | 5714.29 | 0.35 | 2000.0015 | 2 | 400.0003 | 200 | 8.1 | 2.7 | -0.5 | 2.0597 | 116.9359 | 253.0019 | 0.46219 | 547.3935 | 116.9359
5 | 5714.29 | 0.35 | 2000.0015 | 2 | 400.0003 | 200 | 11.3 | 2.3 | -0.7 | 2.0609 | 51.925 | 281.8521 | 0.18423 | 1529.9092 | 51.925
5 | 5714.29 | 0.35 | 2000.0015 | 2 | 400.0003 | 200 | 7.1 | 2.3 | -0.1 | 2.0609 | 1109.1797 | 231.7146 | 4.7868 | 48.4066 | 1109.1797
5 | 5714.29 | 0.35 | 2000.0015 | 2 | 400.0003 | 200 | 11.1 | 3.5 | -0.7 | 2.0612 | 76.2367 | 317.7375 | 0.23994 | 1324.2589 | 76.2367
5 | 5714.29 | 0.35 | 2000.0015 | 2 | 400.0003 | 200 | 7.3 | 2.3 | -0.3 | 2.0623 | 463.99 | 202.5604 | 2.2906 | 88.4302 | 463.99
5 | 5714.29 | 0.35 | 2000.0015 | 2 | 400.0003 | 200 | 11.3 | 2.9 | -0.7 | 2.0627 | 70.0557 | 297.3223 | 0.23562 | 1261.8612 | 70.0557
5 | 5714.29 | 0.35 | 2000.0015 | 2 | 400.0003 | 200 | 9.1 | 3.9 | -0.5 | 2.0634 | 142.1887 | 310.6477 | 0.45772 | 678.6895 | 142.1887
5 | 5714.29 | 0.35 | 2000.0015 | 2 | 400.0003 | 200 | 8.1 | 3.5 | -0.3 | 2.0634 | 754.4272 | 273.5802 | 2.7576 | 99.2092 | 754.4272
5 | 5714.29 | 0.35 | 2000.0015 | 2 | 400.0003 | 200 | 7.7 | 1.1 | -0.5 | 2.0638 | 55.3983 | 217.4046 | 0.25482 | 853.1807 | 55.3983
5 | 5714.29 | 0.35 | 2000.0015 | 2 | 400.0003 | 200 | 8.5 | 3.9 | -0.3 | 2.0642 | 701.8216 | 298.0764 | 2.3545 | 126.5985 | 701.8216
5 | 5714.29 | 0.35 | 2000.0015 | 2 | 400.0003 | 200 | 6.7 | 1.1 | -0.1 | 2.0642 | 759.2972 | 183.3648 | 4.1409 | 44.2813 | 759.2972
5 | 5714.29 | 0.35 | 2000.0015 | 2 | 400.0003 | 200 | 8.5 | 4.1 | -0.1 | 2.065 | 544.5084 | 364.6332 | 1.4933 | 244.1787 | 544.5084
5 | 5714.29 | 0.35 | 2000.0015 | 2 | 400.0003 | 200 | 8.5 | 3.3 | -0.5 | 2.0654 | 249.9337 | 276.8019 | 0.90293 | 306.5585 | 249.9337
5 | 5714.29 | 0.35 | 2000.0015 | 2 | 400.0003 | 200 | 7.9 | 3.5 | -0.1 | 2.0654 | 982.3069 | 301.8946 | 3.2538 | 92.7819 | 982.3069
5 | 5714.29 | 0.35 | 2000.0015 | 2 | 400.0003 | 200 | 6.9 | 1.1 | -0.3 | 2.0661 | 493.837 | 171.0349 | 2.8873 | 59.236 | 493.837
5 | 5714.29 | 0.35 | 2000.0015 | 2 | 400.0003 | 200 | 8.3 | 3.7 | -0.3 | 2.0661 | 761.2598 | 284.056 | 2.68 | 105.9925 | 761.2597
5 | 5714.29 | 0.35 | 2000.0015 | 2 | 400.0003 | 200 | 8.9 | 3.7 | -0.5 | 2.0665 | 183.5043 | 295.6103 | 0.62076 | 476.2038 | 183.5043
5 | 5714.29 | 0.35 | 2000.0015 | 2 | 400.0003 | 200 | 7.7 | 0.9 | -0.5 | 2.0669 | 43.4889 | 215.2821 | 0.20201 | 1065.7067 | 43.4889
5 | 5714.29 | 0.35 | 2000.0015 | 2 | 400.0003 | 200 | 7.7 | 0.1 | -0.5 | 2.0673 | 42.6123 | 210.5672 | 0.20237 | 1040.5117 | 42.6123
5 | 5714.29 | 0.35 | 2000.0015 | 2 | 400.0003 | 200 | 7.7 | 0.3 | -0.5 | 2.0677 | 40.656 | 211.3774 | 0.19234 | 1098.9869 | 40.656
5 | 5714.29 | 0.35 | 2000.0015 | 2 | 400.0003 | 200 | 8.3 | 3.9 | -0.1 | 2.0677 | 1058.391 | 331.3813 | 3.1939 | 103.7552 | 1058.391
5 | 5714.29 | 0.35 | 2000.0015 | 2 | 400.0003 | 200 | 7.7 | 0.5 | -0.5 | 2.0681 | 34.8401 | 212.5833 | 0.16389 | 1297.1147 | 34.8401
5 | 5714.29 | 0.35 | 2000.0015 | 2 | 400.0003 | 200 | 8.7 | 3.5 | -0.5 | 2.0681 | 250.265 | 284.4796 | 0.87973 | 323.3718 | 250.265
5 | 5714.29 | 0.35 | 2000.0015 | 2 | 400.0003 | 200 | 10.7 | 1.5 | -0.7 | 2.0685 | 29.2716 | 254.4838 | 0.11502 | 2212.4477 | 29.2716
5 | 5714.29 | 0.35 | 2000.0015 | 2 | 400.0003 | 200 | 7.7 | 0.7 | -0.5 | 2.0685 | 34.7253 | 213.8764 | 0.16236 | 1317.2848 | 34.7253
5 | 5714.29 | 0.35 | 2000.0015 | 2 | 400.0003 | 200 | 7.9 | 2.1 | -0.5 | 2.0688 | 80.6802 | 234.7236 | 0.34372 | 682.8831 | 80.6802
5 | 5714.29 | 0.35 | 2000.0015 | 2 | 400.0003 | 200 | 12.5 | 0.5 | -0.9 | 2.0691 | 44.1034 | 277.8324 | 0.15874 | 1750.2248 | 44.1034
5 | 5714.29 | 0.35 | 2000.0015 | 2 | 400.0003 | 200 | 8.1 | 3.7 | -0.1 | 2.0691 | 1434.6522 | 321.3294 | 4.4647 | 71.9704 | 1434.6521
5 | 5714.29 | 0.35 | 2000.0015 | 2 | 400.0003 | 200 | 6.9 | 1.7 | -0.1 | 2.0715 | 754.9451 | 199.4678 | 3.7848 | 52.7024 | 754.9451
5 | 5714.29 | 0.35 | 2000.0015 | 2 | 400.0003 | 200 | 11.1 | 1.9 | -0.7 | 2.0726 | 28.9149 | 269.9915 | 0.1071 | 2521.033 | 28.9149
5 | 5714.29 | 0.35 | 2000.0015 | 2 | 400.0003 | 200 | 6.7 | 0.9 | -0.1 | 2.073 | 742.9296 | 175.5213 | 4.2327 | 41.4679 | 742.9296
5 | 5714.29 | 0.35 | 2000.0015 | 2 | 400.0003 | 200 | 7.1 | 1.7 | -0.3 | 2.0734 | 427.9588 | 182.4373 | 2.3458 | 77.7723 | 427.9588
5 | 5714.29 | 0.35 | 2000.0015 | 2 | 400.0003 | 200 | 11.3 | 3.1 | -0.7 | 2.0742 | 88.2095 | 302.4616 | 0.29164 | 1037.1101 | 88.2095
5 | 5714.29 | 0.35 | 2000.0015 | 2 | 400.0003 | 200 | 8.3 | 2.9 | -0.5 | 2.0754 | 109.6287 | 257.411 | 0.42589 | 604.4076 | 109.6287
5 | 5714.29 | 0.35 | 2000.0015 | 2 | 400.0003 | 200 | 6.9 | 0.9 | -0.3 | 2.0754 | 474.2551 | 167.3884 | 2.8333 | 59.0798 | 474.2551
5 | 5714.29 | 0.35 | 2000.0015 | 2 | 400.0003 | 200 | 11.1 | 3.7 | -0.7 | 2.0761 | 188.3886 | 323.6371 | 0.5821 | 555.9835 | 188.3886
5 | 5714.29 | 0.35 | 2000.0015 | 2 | 400.0003 | 200 | 7.5 | 2.9 | -0.1 | 2.0765 | 1172.0335 | 260.4388 | 4.5002 | 57.8724 | 1172.0335
5 | 5714.29 | 0.35 | 2000.0015 | 2 | 400.0003 | 200 | 7.7 | 2.9 | -0.3 | 2.0773 | 537.8665 | 230.697 | 2.3315 | 98.9486 | 537.8665
5 | 5714.29 | 0.35 | 2000.0015 | 2 | 400.0003 | 200 | 8.1 | 2.5 | -0.5 | 2.0789 | 79.0674 | 244.9102 | 0.32284 | 758.6057 | 79.0674
5 | 5714.29 | 0.35 | 2000.0015 | 2 | 400.0003 | 200 | 7.9 | 1.9 | -0.5 | 2.0793 | 64.6152 | 229.2179 | 0.28189 | 813.1343 | 64.6152
5 | 5714.29 | 0.35 | 2000.0015 | 2 | 400.0003 | 200 | 11.3 | 2.1 | -0.7 | 2.0797 | 42.0941 | 276.0409 | 0.15249 | 1810.1975 | 42.0941
5 | 5714.29 | 0.35 | 2000.0015 | 2 | 400.0003 | 200 | 6.7 | 0.7 | -0.1 | 2.0804 | 759.7632 | 170.8345 | 4.4474 | 38.4125 | 759.7632
5 | 5714.29 | 0.35 | 2000.0015 | 2 | 400.0003 | 200 | 10.7 | 1.3 | -0.7 | 2.0808 | 31.8789 | 249.9494 | 0.12754 | 1959.7512 | 31.8789
5 | 5714.29 | 0.35 | 2000.0015 | 2 | 400.0003 | 200 | 11.3 | 3.3 | -0.7 | 2.0808 | 183.4465 | 308.8402 | 0.59398 | 519.9462 | 183.4465
5 | 5714.29 | 0.35 | 2000.0015 | 2 | 400.0003 | 200 | 11.1 | 3.9 | -0.7 | 2.0808 | 277.0605 | 333.6948 | 0.83028 | 401.9057 | 277.0605
5 | 5714.29 | 0.35 | 2000.0015 | 2 | 400.0003 | 200 | 10.9 | 1.7 | -0.7 | 2.0812 | 22.7625 | 260.8419 | 0.087266 | 2989.0588 | 22.7625
5 | 5714.29 | 0.35 | 2000.0015 | 2 | 400.0003 | 200 | 6.9 | 0.7 | -0.3 | 2.0824 | 455.2377 | 165.0287 | 2.7585 | 59.8247 | 455.2377
5 | 5714.29 | 0.35 | 2000.0015 | 2 | 400.0003 | 200 | 7.1 | 2.1 | -0.1 | 2.0824 | 851.57 | 216.0196 | 3.9421 | 54.7982 | 851.57
5 | 5714.29 | 0.35 | 2000.0015 | 2 | 400.0003 | 200 | 11.1 | 4.1 | -0.7 | 2.0828 | 292.3324 | 349.4173 | 0.83663 | 417.6494 | 292.3324
5 | 5714.29 | 0.35 | 2000.0015 | 2 | 400.0003 | 200 | 11.3 | 3.5 | -0.7 | 2.0844 | 241.2907 | 317.1978 | 0.76069 | 416.9844 | 241.2907
5 | 5714.29 | 0.35 | 2000.0015 | 2 | 400.0003 | 200 | 7.3 | 2.1 | -0.3 | 2.0844 | 473.0139 | 194.1777 | 2.436 | 79.7122 | 473.0139
5 | 5714.29 | 0.35 | 2000.0015 | 2 | 400.0003 | 200 | 7.3 | 2.5 | -0.1 | 2.0844 | 1094.1962 | 235.8742 | 4.6389 | 50.847 | 1094.1962
5 | 5714.29 | 0.35 | 2000.0015 | 2 | 400.0003 | 200 | 7.5 | 2.5 | -0.3 | 2.0858 | 445.329 | 209.5993 | 2.1247 | 98.6504 | 445.329
5 | 5714.29 | 0.35 | 2000.0015 | 2 | 400.0003 | 200 | 6.7 | 0.5 | -0.1 | 2.0862 | 703.0668 | 167.8876 | 4.1877 | 40.0904 | 703.0668
5 | 5714.29 | 0.35 | 2000.0015 | 2 | 400.0003 | 200 | 6.9 | 1.5 | -0.1 | 2.0865 | 761.9521 | 190.5655 | 3.9984 | 47.6607 | 761.9521
5 | 5714.29 | 0.35 | 2000.0015 | 2 | 400.0003 | 200 | 10.7 | 1.1 | -0.7 | 2.0868 | 33.2279 | 245.8592 | 0.13515 | 1819.1573 | 33.2279
5 | 5714.29 | 0.35 | 2000.0015 | 2 | 400.0003 | 200 | 11.3 | 3.7 | -0.7 | 2.0872 | 270.7501 | 326.2895 | 0.82978 | 393.2219 | 270.7501
5 | 5714.29 | 0.35 | 2000.0015 | 2 | 400.0003 | 200 | 6.9 | 0.5 | -0.3 | 2.0884 | 484.0115 | 164.0849 | 2.9498 | 55.6264 | 484.0115
5 | 5714.29 | 0.35 | 2000.0015 | 2 | 400.0003 | 200 | 7.1 | 1.5 | -0.3 | 2.0887 | 451.9083 | 177.0378 | 2.5526 | 69.3556 | 451.9083
5 | 5714.29 | 0.35 | 2000.0015 | 2 | 400.0003 | 200 | 11.3 | 3.9 | -0.7 | 2.0894 | 329.6568 | 335.9083 | 0.98139 | 342.2784 | 329.6568
5 | 5714.29 | 0.35 | 2000.0015 | 2 | 400.0003 | 200 | 10.7 | 0.9 | -0.7 | 2.0898 | 36.4348 | 241.8911 | 0.15062 | 1605.9188 | 36.4348
5 | 5714.29 | 0.35 | 2000.0015 | 2 | 400.0003 | 200 | 6.7 | 0.3 | -0.1 | 2.0898 | 688.9905 | 166.162 | 4.1465 | 40.0728 | 688.9904
5 | 5714.29 | 0.35 | 2000.0015 | 2 | 400.0003 | 200 | 11.3 | 4.1 | -0.7 | 2.0902 | 324.5627 | 348.9179 | 0.9302 | 375.1006 | 324.5627
5 | 5714.29 | 0.35 | 2000.0015 | 2 | 400.0003 | 200 | 7.9 | 1.7 | -0.5 | 2.091 | 52.2174 | 224.9994 | 0.23208 | 969.5004 | 52.2174
5 | 5714.29 | 0.35 | 2000.0015 | 2 | 400.0003 | 200 | 11.5 | 2.7 | -0.7 | 2.0914 | 139.2691 | 290.7029 | 0.47908 | 606.7978 | 139.2691
5 | 5714.29 | 0.35 | 2000.0015 | 2 | 400.0003 | 200 | 6.7 | 0.1 | -0.1 | 2.0914 | 657.4166 | 164.7748 | 3.9898 | 41.2991 | 657.4166
5 | 5714.29 | 0.35 | 2000.0015 | 2 | 400.0003 | 200 | 10.7 | 0.7 | -0.7 | 2.0922 | 39.9601 | 237.5937 | 0.16819 | 1412.6775 | 39.9601
5 | 5714.29 | 0.35 | 2000.0015 | 2 | 400.0003 | 200 | 11.5 | 2.9 | -0.7 | 2.0922 | 174.2477 | 296.4678 | 0.58775 | 504.4149 | 174.2478
5 | 5714.29 | 0.35 | 2000.0015 | 2 | 400.0003 | 200 | 6.9 | 0.3 | -0.3 | 2.0922 | 462.3434 | 163.564 | 2.8267 | 57.8643 | 462.3434
5 | 5714.29 | 0.35 | 2000.0015 | 2 | 400.0003 | 200 | 11.5 | 2.5 | -0.7 | 2.0926 | 92.8567 | 285.4855 | 0.32526 | 877.7181 | 92.8567
5 | 5714.29 | 0.35 | 2000.0015 | 2 | 400.0003 | 200 | 7.9 | 3.1 | -0.3 | 2.0926 | 590.6952 | 243.9664 | 2.4212 | 100.762 | 590.6952
5 | 5714.29 | 0.35 | 2000.0015 | 2 | 400.0003 | 200 | 7.7 | 3.1 | -0.1 | 2.0926 | 1091.6025 | 271.6098 | 4.019 | 67.5812 | 1091.6025
5 | 5714.29 | 0.35 | 2000.0015 | 2 | 400.0003 | 200 | 11.5 | 3.1 | -0.7 | 2.093 | 240.5214 | 303.1307 | 0.79346 | 382.0376 | 240.5214
5 | 5714.29 | 0.35 | 2000.0015 | 2 | 400.0003 | 200 | 11.5 | 3.3 | -0.7 | 2.0937 | 294.4056 | 310.4873 | 0.94821 | 327.4474 | 294.4056
5 | 5714.29 | 0.35 | 2000.0015 | 2 | 400.0003 | 200 | 11.5 | 3.5 | -0.7 | 2.0937 | 327.2584 | 319.0113 | 1.0259 | 310.9721 | 327.2584
5 | 5714.29 | 0.35 | 2000.0015 | 2 | 400.0003 | 200 | 11.5 | 4.1 | -0.7 | 2.0937 | 255.8167 | 349.3747 | 0.73221 | 477.1489 | 255.8167
5 | 5714.29 | 0.35 | 2000.0015 | 2 | 400.0003 | 200 | 11.5 | 3.7 | -0.7 | 2.0941 | 305.2383 | 327.6933 | 0.93148 | 351.8003 | 305.2383
5 | 5714.29 | 0.35 | 2000.0015 | 2 | 400.0003 | 200 | 6.9 | 0.1 | -0.3 | 2.0941 | 450.9756 | 163.1527 | 2.7641 | 59.025 | 450.9756
5 | 5714.29 | 0.35 | 2000.0015 | 2 | 400.0003 | 200 | 12.1 | 0.1 | -0.9 | 2.0945 | 51.3776 | 260.8515 | 0.19696 | 1324.3809 | 51.3776
5 | 5714.29 | 0.35 | 2000.0015 | 2 | 400.0003 | 200 | 12.3 | 0.3 | -0.9 | 2.0945 | 49.7574 | 266.543 | 0.18668 | 1427.8315 | 49.7574
5 | 5714.29 | 0.35 | 2000.0015 | 2 | 400.0003 | 200 | 11.5 | 3.9 | -0.7 | 2.0949 | 211.9498 | 336.6636 | 0.62956 | 534.7606 | 211.9498
5 | 5714.29 | 0.35 | 2000.0015 | 2 | 400.0003 | 200 | 10.7 | 0.5 | -0.7 | 2.0957 | 43.2097 | 233.4075 | 0.18513 | 1260.8068 | 43.2097
5 | 5714.29 | 0.35 | 2000.0015 | 2 | 400.0003 | 200 | 12.5 | 4.1 | -0.7 | 2.0976 | 460.3706 | 362.1344 | 1.2713 | 284.8603 | 460.3707
5 | 5714.29 | 0.35 | 2000.0015 | 2 | 400.0003 | 200 | 11.5 | 2.3 | -0.7 | 2.0988 | 73.0201 | 280.6601 | 0.26017 | 1078.7456 | 73.0201
5 | 5714.29 | 0.35 | 2000.0015 | 2 | 400.0003 | 200 | 7.9 | 1.5 | -0.5 | 2.0992 | 51.9022 | 220.9991 | 0.23485 | 941.0119 | 51.9022
5 | 5714.29 | 0.35 | 2000.0015 | 2 | 400.0003 | 200 | 10.7 | 0.3 | -0.7 | 2.0995 | 47.4306 | 229.7221 | 0.20647 | 1112.6205 | 47.4306
5 | 5714.29 | 0.35 | 2000.0015 | 2 | 400.0003 | 200 | 6.9 | 1.3 | -0.1 | 2.0999 | 732.5264 | 184.671 | 3.9667 | 46.5558 | 732.5264
5 | 5714.29 | 0.35 | 2000.0015 | 2 | 400.0003 | 200 | 8.1 | 2.3 | -0.5 | 2.1003 | 73.1954 | 238.4465 | 0.30697 | 776.7799 | 73.1954
5 | 5714.29 | 0.35 | 2000.0015 | 2 | 400.0003 | 200 | 12.3 | 4.1 | -0.7 | 2.1006 | 316.3845 | 352.6253 | 0.89723 | 393.0174 | 316.3845
5 | 5714.29 | 0.35 | 2000.0015 | 2 | 400.0003 | 200 | 7.1 | 1.9 | -0.1 | 2.1018 | 746.4733 | 205.022 | 3.6409 | 56.3101 | 746.4733
5 | 5714.29 | 0.35 | 2000.0015 | 2 | 400.0003 | 200 | 7.1 | 1.3 | -0.3 | 2.1022 | 453.5953 | 173.1059 | 2.6203 | 66.0625 | 453.5953
5 | 5714.29 | 0.35 | 2000.0015 | 2 | 400.0003 | 200 | 12.1 | 4.1 | -0.7 | 2.1025 | 247.8059 | 349.2297 | 0.70958 | 492.1651 | 247.8059
5 | 5714.29 | 0.35 | 2000.0015 | 2 | 400.0003 | 200 | 10.7 | 0.1 | -0.7 | 2.1033 | 48.5079 | 227.5029 | 0.21322 | 1066.9931 | 48.5079
5 | 5714.29 | 0.35 | 2000.0015 | 2 | 400.0003 | 200 | 7.3 | 1.9 | -0.3 | 2.1041 | 426.3824 | 187.4634 | 2.2745 | 82.4202 | 426.3824
5 | 5714.29 | 0.35 | 2000.0015 | 2 | 400.0003 | 200 | 12.7 | 3.9 | -0.7 | 2.1045 | 306.9101 | 353.6192 | 0.86791 | 407.4371 | 306.9101
5 | 5714.29 | 0.35 | 2000.0015 | 2 | 400.0003 | 200 | 8.1 | 3.3 | -0.3 | 2.1045 | 677.3116 | 258.5899 | 2.6193 | 98.7267 | 677.3116
5 | 5714.29 | 0.35 | 2000.0015 | 2 | 400.0003 | 200 | 8.5 | 3.1 | -0.5 | 2.1049 | 125.0677 | 269.3708 | 0.4643 | 580.1707 | 125.0677
5 | 5714.29 | 0.35 | 2000.0015 | 2 | 400.0003 | 200 | 11.9 | 4.1 | -0.7 | 2.1056 | 74.9176 | 348.0191 | 0.21527 | 1616.6741 | 74.9176
5 | 5714.29 | 0.35 | 2000.0015 | 2 | 400.0003 | 200 | 7.9 | 1.3 | -0.5 | 2.1056 | 41.2459 | 217.9131 | 0.18928 | 1151.2931 | 41.2459
5 | 5714.29 | 0.35 | 2000.0015 | 2 | 400.0003 | 200 | 7.9 | 3.3 | -0.1 | 2.1056 | 942.1623 | 285.8584 | 3.2959 | 86.7314 | 942.1623
5 | 5714.29 | 0.35 | 2000.0015 | 2 | 400.0003 | 200 | 11.7 | 3.3 | -0.7 | 2.106 | 109.1085 | 313.1786 | 0.34839 | 898.9289 | 109.1085
5 | 5714.29 | 0.35 | 2000.0015 | 2 | 400.0003 | 200 | 7.5 | 2.7 | -0.1 | 2.106 | 1115.0549 | 246.4401 | 4.5246 | 54.4662 | 1115.0549
5 | 5714.29 | 0.35 | 2000.0015 | 2 | 400.0003 | 200 | 11.7 | 3.1 | -0.7 | 2.1064 | 146.8132 | 306.4304 | 0.47911 | 639.5853 | 146.8132
5 | 5714.29 | 0.35 | 2000.0015 | 2 | 400.0003 | 200 | 9.5 | 4.1 | -0.5 | 2.1064 | 164.4952 | 323.2018 | 0.50896 | 635.0302 | 164.4952
5 | 5714.29 | 0.35 | 2000.0015 | 2 | 400.0003 | 200 | 10.9 | 1.5 | -0.7 | 2.1072 | 31.2384 | 254.3774 | 0.1228 | 2071.424 | 31.2384
5 | 5714.29 | 0.35 | 2000.0015 | 2 | 400.0003 | 200 | 7.7 | 2.7 | -0.3 | 2.1076 | 437.7951 | 219.1544 | 1.9977 | 109.7058 | 437.7951
5 | 5714.29 | 0.35 | 2000.0015 | 2 | 400.0003 | 200 | 8.9 | 4.1 | -0.3 | 2.1076 | 696.8834 | 314.9854 | 2.2124 | 142.3707 | 696.8834
5 | 5714.29 | 0.35 | 2000.0015 | 2 | 400.0003 | 200 | 12.5 | 3.9 | -0.7 | 2.1079 | 274.7655 | 343.2597 | 0.80046 | 428.8282 | 274.7655
5 | 5714.29 | 0.35 | 2000.0015 | 2 | 400.0003 | 200 | 11.7 | 2.9 | -0.7 | 2.1083 | 122.8537 | 299.9134 | 0.40963 | 732.1562 | 122.8536
5 | 5714.29 | 0.35 | 2000.0015 | 2 | 400.0003 | 200 | 8.3 | 2.7 | -0.5 | 2.1083 | 101.8609 | 250.9485 | 0.4059 | 618.2465 | 101.8609
5 | 5714.29 | 0.35 | 2000.0015 | 2 | 400.0003 | 200 | 7.3 | 2.3 | -0.1 | 2.1087 | 1004.982 | 222.8059 | 4.5106 | 49.3964 | 1004.982
5 | 5714.29 | 0.35 | 2000.0015 | 2 | 400.0003 | 200 | 12.7 | 0.5 | -0.9 | 2.1094 | 28.4157 | 277.7601 | 0.1023 | 2715.0719 | 28.4157
5 | 5714.29 | 0.35 | 2000.0015 | 2 | 400.0003 | 200 | 7.5 | 2.3 | -0.3 | 2.1106 | 460.3544 | 200.6038 | 2.2948 | 87.415 | 460.3544
5 | 5714.29 | 0.35 | 2000.0015 | 2 | 400.0003 | 200 | 7.9 | 1.1 | -0.5 | 2.111 | 49.1523 | 215.4508 | 0.22814 | 944.3917 | 49.1523
5 | 5714.29 | 0.35 | 2000.0015 | 2 | 400.0003 | 200 | 12.3 | 3.9 | -0.7 | 2.1114 | 176.1489 | 339.0006 | 0.51961 | 652.4107 | 176.1489
5 | 5714.29 | 0.35 | 2000.0015 | 2 | 400.0003 | 200 | 6.9 | 1.1 | -0.1 | 2.1114 | 719.2187 | 179.2115 | 4.0132 | 44.6551 | 719.2187
5 | 5714.29 | 0.35 | 2000.0015 | 2 | 400.0003 | 200 | 11.3 | 1.9 | -0.7 | 2.1118 | 26.4712 | 269.6293 | 0.098176 | 2746.3798 | 26.4712
5 | 5714.29 | 0.35 | 2000.0015 | 2 | 400.0003 | 200 | 11.7 | 2.7 | -0.7 | 2.1118 | 94.298 | 294.0214 | 0.32072 | 916.7593 | 94.298
5 | 5714.29 | 0.35 | 2000.0015 | 2 | 400.0003 | 200 | 8.3 | 3.5 | -0.3 | 2.1125 | 738.759 | 271.1457 | 2.7246 | 99.5182 | 738.7591
5 | 5714.29 | 0.35 | 2000.0015 | 2 | 400.0003 | 200 | 9.3 | 3.9 | -0.5 | 2.1133 | 166.5834 | 306.7828 | 0.543 | 564.9766 | 166.5834
5 | 5714.29 | 0.35 | 2000.0015 | 2 | 400.0003 | 200 | 7.1 | 1.1 | -0.3 | 2.1133 | 467.9229 | 169.3104 | 2.7637 | 61.2623 | 467.9229
5 | 5714.29 | 0.35 | 2000.0015 | 2 | 400.0003 | 200 | 8.7 | 3.9 | -0.3 | 2.1141 | 707.3828 | 295.4876 | 2.394 | 123.431 | 707.3828
5 | 5714.29 | 0.35 | 2000.0015 | 2 | 400.0003 | 200 | 8.7 | 4.1 | -0.1 | 2.1141 | 562.3087 | 356.7721 | 1.5761 | 226.3638 | 562.3087
5 | 5714.29 | 0.35 | 2000.0015 | 2 | 400.0003 | 200 | 8.1 | 3.5 | -0.1 | 2.1145 | 972.5115 | 299.7259 | 3.2447 | 92.3749 | 972.5115
5 | 5714.29 | 0.35 | 2000.0015 | 2 | 400.0003 | 200 | 7.9 | 0.9 | -0.5 | 2.1153 | 35.2698 | 213.501 | 0.1652 | 1292.3977 | 35.2698
5 | 5714.29 | 0.35 | 2000.0015 | 2 | 400.0003 | 200 | 8.7 | 3.3 | -0.5 | 2.1153 | 247.9862 | 274.3226 | 0.904 | 303.4558 | 247.9862
5 | 5714.29 | 0.35 | 2000.0015 | 2 | 400.0003 | 200 | 8.5 | 3.7 | -0.3 | 2.1157 | 762.6582 | 281.4023 | 2.7102 | 103.8306 | 762.6582
5 | 5714.29 | 0.35 | 2000.0015 | 2 | 400.0003 | 200 | 11.1 | 1.7 | -0.7 | 2.1161 | 23.2699 | 261.3066 | 0.089052 | 2934.3155 | 23.2699
5 | 5714.29 | 0.35 | 2000.0015 | 2 | 400.0003 | 200 | 9.1 | 3.7 | -0.5 | 2.1164 | 202.3127 | 292.2747 | 0.6922 | 422.2399 | 202.3128
5 | 5714.29 | 0.35 | 2000.0015 | 2 | 400.0003 | 200 | 7.9 | 0.1 | -0.5 | 2.1168 | 19.6554 | 209.2537 | 0.093931 | 2227.7435 | 19.6554
5 | 5714.29 | 0.35 | 2000.0015 | 2 | 400.0003 | 200 | 8.5 | 3.9 | -0.1 | 2.1172 | 1111.4713 | 328.9459 | 3.3789 | 97.3533 | 1111.4713
5 | 5714.29 | 0.35 | 2000.0015 | 2 | 400.0003 | 200 | 7.9 | 0.7 | -0.5 | 2.1176 | 25.0587 | 212.2401 | 0.11807 | 1797.6144 | 25.0587
5 | 5714.29 | 0.35 | 2000.0015 | 2 | 400.0003 | 200 | 8.1 | 2.1 | -0.5 | 2.1176 | 74.6805 | 232.8425 | 0.32073 | 725.9676 | 74.6805
5 | 5714.29 | 0.35 | 2000.0015 | 2 | 400.0003 | 200 | 11.5 | 2.1 | -0.7 | 2.118 | 35.6561 | 276.1352 | 0.12913 | 2138.4992 | 35.6561
5 | 5714.29 | 0.35 | 2000.0015 | 2 | 400.0003 | 200 | 8.9 | 3.5 | -0.5 | 2.118 | 266.4103 | 281.7672 | 0.9455 | 298.0093 | 266.4103
5 | 5714.29 | 0.35 | 2000.0015 | 2 | 400.0003 | 200 | 11.5 | 4.1 | -0.7 | 2.1184 | 164.5575 | 339.0559 | 0.48534 | 698.5939 | 164.5575
5 | 5714.29 | 0.35 | 2000.0015 | 2 | 400.0003 | 200 | 7.9 | 0.3 | -0.5 | 2.1184 | 9.7127 | 210.2325 | 0.0462 | 4550.5017 | 9.7127
5 | 5714.29 | 0.35 | 2000.0015 | 2 | 400.0003 | 200 | 7.9 | 0.5 | -0.5 | 2.1184 | 15.7353 | 211.1874 | 0.074509 | 2834.4048 | 15.7353
5 | 5714.29 | 0.35 | 2000.0015 | 2 | 400.0003 | 200 | 8.3 | 3.7 | -0.1 | 2.1184 | 1281.0438 | 316.9654 | 4.0416 | 78.4259 | 1281.0438
5 | 5714.29 | 0.35 | 2000.0015 | 2 | 400.0003 | 200 | 12.7 | 3.7 | -0.7 | 2.1188 | 185.9762 | 338.4077 | 0.54956 | 615.7767 | 185.9762
5 | 5714.29 | 0.35 | 2000.0015 | 2 | 400.0003 | 200 | 12.1 | 3.9 | -0.7 | 2.1192 | 76.8158 | 335.9765 | 0.22863 | 1469.4925 | 76.8158
5 | 5714.29 | 0.35 | 2000.0015 | 2 | 400.0003 | 200 | 11.7 | 4.1 | -0.7 | 2.1192 | 132.0586 | 341.8643 | 0.38629 | 884.9951 | 132.0586
5 | 5714.29 | 0.35 | 2000.0015 | 2 | 400.0003 | 200 | 7.1 | 1.7 | -0.1 | 2.1192 | 717.6029 | 196.4458 | 3.6529 | 53.7776 | 717.6029
5 | 5714.29 | 0.35 | 2000.0015 | 2 | 400.0003 | 200 | 10.9 | 1.3 | -0.7 | 2.1204 | 36.7657 | 249.5649 | 0.14732 | 1694.0439 | 36.7657
5 | 5714.29 | 0.35 | 2000.0015 | 2 | 400.0003 | 200 | 11.7 | 2.5 | -0.7 | 2.1208 | 45.8008 | 288.7342 | 0.15863 | 1820.2204 | 45.8008
5 | 5714.29 | 0.35 | 2000.0015 | 2 | 400.0003 | 200 | 6.9 | 0.9 | -0.1 | 2.1208 | 718.2361 | 173.7797 | 4.133 | 42.0466 | 718.2361
5 | 5714.29 | 0.35 | 2000.0015 | 2 | 400.0003 | 200 | 12.5 | 3.7 | -0.7 | 2.1211 | 142.1628 | 333.4365 | 0.42636 | 782.0604 | 142.1628
5 | 5714.29 | 0.35 | 2000.0015 | 2 | 400.0003 | 200 | 11.5 | 3.9 | -0.7 | 2.1211 | 123.007 | 324.9713 | 0.37852 | 858.5394 | 123.007
5 | 5714.29 | 0.35 | 2000.0015 | 2 | 400.0003 | 200 | 7.3 | 1.7 | -0.3 | 2.1215 | 406.1474 | 181.4186 | 2.2387 | 81.0364 | 406.1474
5 | 5714.29 | 0.35 | 2000.0015 | 2 | 400.0003 | 200 | 11.7 | 3.3 | -0.7 | 2.1223 | 24.8663 | 309.6392 | 0.080307 | 3855.6824 | 24.8663
5 | 5714.29 | 0.35 | 2000.0015 | 2 | 400.0003 | 200 | 7.1 | 0.9 | -0.3 | 2.1227 | 446.1514 | 166.4108 | 2.681 | 62.0698 | 446.1514
5 | 5714.29 | 0.35 | 2000.0015 | 2 | 400.0003 | 200 | 8.5 | 2.9 | -0.5 | 2.1242 | 119.9123 | 255.2336 | 0.46981 | 543.2651 | 119.9123
5 | 5714.29 | 0.35 | 2000.0015 | 2 | 400.0003 | 200 | 7.7 | 2.9 | -0.1 | 2.1253 | 1112.2721 | 257.5038 | 4.3194 | 59.6151 | 1112.2722
5 | 5714.29 | 0.35 | 2000.0015 | 2 | 400.0003 | 200 | 7.9 | 2.9 | -0.3 | 2.1263 | 532.7709 | 228.6255 | 2.3303 | 98.109 | 532.7709
5 | 5714.29 | 0.35 | 2000.0015 | 2 | 400.0003 | 200 | 12.3 | 3.7 | -0.7 | 2.1267 | 93.483 | 329.4197 | 0.28378 | 1160.8242 | 93.483
5 | 5714.29 | 0.35 | 2000.0015 | 2 | 400.0003 | 200 | 10.9 | 1.1 | -0.7 | 2.1271 | 38.0842 | 245.3265 | 0.15524 | 1580.3188 | 38.0842
5 | 5714.29 | 0.35 | 2000.0015 | 2 | 400.0003 | 200 | 11.9 | 3.9 | -0.7 | 2.1278 | 74.0469 | 331.2745 | 0.22352 | 1482.0719 | 74.0469
5 | 5714.29 | 0.35 | 2000.0015 | 2 | 400.0003 | 200 | 8.3 | 2.5 | -0.5 | 2.1278 | 86.3868 | 242.871 | 0.35569 | 682.8163 | 86.3868
5 | 5714.29 | 0.35 | 2000.0015 | 2 | 400.0003 | 200 | 6.9 | 0.7 | -0.1 | 2.1281 | 737.4547 | 169.5869 | 4.3485 | 38.9986 | 737.4546
5 | 5714.29 | 0.35 | 2000.0015 | 2 | 400.0003 | 200 | 11.7 | 3.9 | -0.7 | 2.1285 | 34.244 | 327.2097 | 0.10465 | 3126.565 | 34.244
5 | 5714.29 | 0.35 | 2000.0015 | 2 | 400.0003 | 200 | 8.1 | 1.9 | -0.5 | 2.1285 | 55.8965 | 227.5885 | 0.2456 | 926.6507 | 55.8965
5 | 5714.29 | 0.35 | 2000.0015 | 2 | 400.0003 | 200 | 7.9 | 0.1 | -0.5 | 2.1297 | 13.9661 | 210.8966 | 0.066222 | 3184.6686 | 13.9661
5 | 5714.29 | 0.35 | 2000.0015 | 2 | 400.0003 | 200 | 7.1 | 0.7 | -0.3 | 2.1305 | 444.501 | 164.6998 | 2.6989 | 61.0258 | 444.501
5 | 5714.29 | 0.35 | 2000.0015 | 2 | 400.0003 | 200 | 7.3 | 2.1 | -0.1 | 2.1308 | 815.5761 | 213.8932 | 3.813 | 56.0957 | 815.5761
5 | 5714.29 | 0.35 | 2000.0015 | 2 | 400.0003 | 200 | 10.9 | 0.9 | -0.7 | 2.1316 | 43.9795 | 241.0942 | 0.18242 | 1321.6717 | 43.9795
5 | 5714.29 | 0.35 | 2000.0015 | 2 | 400.0003 | 200 | 7.5 | 2.1 | -0.3 | 2.1327 | 465.9238 | 192.8477 | 2.416 | 79.8204 | 465.9238
5 | 5714.29 | 0.35 | 2000.0015 | 2 | 400.0003 | 200 | 7.5 | 2.5 | -0.1 | 2.1327 | 1056.1322 | 230.1426 | 4.589 | 50.1506 | 1056.1322
5 | 5714.29 | 0.35 | 2000.0015 | 2 | 400.0003 | 200 | 6.9 | 0.5 | -0.1 | 2.1343 | 670.3844 | 168.0976 | 3.9881 | 42.1502 | 670.3844
5 | 5714.29 | 0.35 | 2000.0015 | 2 | 400.0003 | 200 | 7.7 | 2.5 | -0.3 | 2.1346 | 464.7217 | 207.5865 | 2.2387 | 92.7268 | 464.7217
5 | 5714.29 | 0.35 | 2000.0015 | 2 | 400.0003 | 200 | 7.1 | 1.5 | -0.1 | 2.1346 | 739.4517 | 189.7721 | 3.8965 | 48.7029 | 739.4517
5 | 5714.29 | 0.35 | 2000.0015 | 2 | 400.0003 | 200 | 10.9 | 0.7 | -0.7 | 2.135 | 46.3351 | 236.7285 | 0.19573 | 1209.4593 | 46.3351
5 | 5714.29 | 0.35 | 2000.0015 | 2 | 400.0003 | 200 | 7.1 | 0.5 | -0.3 | 2.1362 | 461.4072 | 163.6888 | 2.8188 | 58.0702 | 461.4072
5 | 5714.29 | 0.35 | 2000.0015 | 2 | 400.0003 | 200 | 12.3 | 0.1 | -0.9 | 2.1365 | 62.079 | 260.4444 | 0.23836 | 1092.6609 | 62.079
5 | 5714.29 | 0.35 | 2000.0015 | 2 | 400.0003 | 200 | 7.3 | 1.5 | -0.3 | 2.1369 | 439.3896 | 176.1896 | 2.4938 | 70.6498 | 439.3896
5 | 5714.29 | 0.35 | 2000.0015 | 2 | 400.0003 | 200 | 6.9 | 0.3 | -0.1 | 2.1381 | 677.2988 | 166.6072 | 4.0652 | 40.9833 | 677.2988
5 | 5714.29 | 0.35 | 2000.0015 | 2 | 400.0003 | 200 | 10.9 | 0.5 | -0.7 | 2.1385 | 49.9676 | 232.542 | 0.21488 | 1082.2158 | 49.9676
5 | 5714.29 | 0.35 | 2000.0015 | 2 | 400.0003 | 200 | 8.1 | 1.7 | -0.5 | 2.1389 | 63.8929 | 222.8345 | 0.28673 | 777.1626 | 63.8929
5 | 5714.29 | 0.35 | 2000.0015 | 2 | 400.0003 | 200 | 12.5 | 0.3 | -0.9 | 2.1392 | 51.1924 | 265.7838 | 0.19261 | 1379.9132 | 51.1924
5 | 5714.29 | 0.35 | 2000.0015 | 2 | 400.0003 | 200 | 11.7 | 2.3 | -0.7 | 2.1392 | 36.41 | 282.466 | 0.1289 | 2191.3525 | 36.41
5 | 5714.29 | 0.35 | 2000.0015 | 2 | 400.0003 | 200 | 6.9 | 0.1 | -0.1 | 2.1396 | 651.2607 | 165.1164 | 3.9443 | 41.8626 | 651.2607
5 | 5714.29 | 0.35 | 2000.0015 | 2 | 400.0003 | 200 | 7.1 | 0.3 | -0.3 | 2.1404 | 451.8461 | 163.1435 | 2.7696 | 58.9046 | 451.8461
5 | 5714.29 | 0.35 | 2000.0015 | 2 | 400.0003 | 200 | 8.1 | 3.1 | -0.3 | 2.1411 | 589.9217 | 238.2128 | 2.4764 | 96.1913 | 589.9217
5 | 5714.29 | 0.35 | 2000.0015 | 2 | 400.0003 | 200 | 7.9 | 3.1 | -0.1 | 2.1411 | 1048.0611 | 265.2785 | 3.9508 | 67.1456 | 1048.0611
5 | 5714.29 | 0.35 | 2000.0015 | 2 | 400.0003 | 200 | 7.1 | 0.1 | -0.3 | 2.1419 | 444.6269 | 162.4693 | 2.7367 | 59.3672 | 444.6269
5 | 5714.29 | 0.35 | 2000.0015 | 2 | 400.0003 | 200 | 11.1 | 1.5 | -0.7 | 2.1423 | 33.2191 | 254.0609 | 0.13075 | 1943.0676 | 33.2191
5 | 5714.29 | 0.35 | 2000.0015 | 2 | 400.0003 | 200 | 10.9 | 0.3 | -0.7 | 2.1427 | 52.0125 | 228.7057 | 0.22742 | 1005.6497 | 52.0125
5 | 5714.29 | 0.35 | 2000.0015 | 2 | 400.0003 | 200 | 8.1 | 1.5 | -0.5 | 2.1458 | 62.4423 | 218.6603 | 0.28557 | 765.704 | 62.4423
5 | 5714.29 | 0.35 | 2000.0015 | 2 | 400.0003 | 200 | 10.9 | 0.1 | -0.7 | 2.1462 | 53.297 | 226.4807 | 0.23533 | 962.4077 | 53.297
5 | 5714.29 | 0.35 | 2000.0015 | 2 | 400.0003 | 200 | 8.3 | 2.3 | -0.5 | 2.1462 | 88.4695 | 235.6448 | 0.37544 | 627.6564 | 88.4695
5 | 5714.29 | 0.35 | 2000.0015 | 2 | 400.0003 | 200 | 7.1 | 1.3 | -0.1 | 2.1481 | 734.1431 | 183.0833 | 4.0099 | 45.658 | 734.143
5 | 5714.29 | 0.35 | 2000.0015 | 2 | 400.0003 | 200 | 8.7 | 3.1 | -0.5 | 2.1493 | 72.3942 | 266.0509 | 0.27211 | 977.7451 | 72.3942
5 | 5714.29 | 0.35 | 2000.0015 | 2 | 400.0003 | 200 | 9.7 | 4.1 | -0.5 | 2.15 | 127.2959 | 318.777 | 0.39933 | 798.2879 | 127.2959
5 | 5714.29 | 0.35 | 2000.0015 | 2 | 400.0003 | 200 | 7.3 | 1.3 | -0.3 | 2.15 | 458.3969 | 171.2016 | 2.6775 | 63.9402 | 458.3969
5 | 5714.29 | 0.35 | 2000.0015 | 2 | 400.0003 | 200 | 7.3 | 1.9 | -0.1 | 2.15 | 741.98 | 201.3583 | 3.6849 | 54.6445 | 741.98
5 | 5714.29 | 0.35 | 2000.0015 | 2 | 400.0003 | 200 | 8.1 | 1.3 | -0.5 | 2.1512 | 61.9857 | 215.489 | 0.28765 | 749.1324 | 61.9857
5 | 5714.29 | 0.35 | 2000.0015 | 2 | 400.0003 | 200 | 11.3 | 1.7 | -0.7 | 2.1516 | 31.6636 | 260.7829 | 0.12142 | 2147.8221 | 31.6636
5 | 5714.29 | 0.35 | 2000.0015 | 2 | 400.0003 | 200 | 7.5 | 1.9 | -0.3 | 2.1524 | 426.8639 | 184.6885 | 2.3113 | 79.908 | 426.8639
5 | 5714.29 | 0.35 | 2000.0015 | 2 | 400.0003 | 200 | 8.3 | 3.3 | -0.3 | 2.1528 | 656.5312 | 251.0016 | 2.6156 | 95.9616 | 656.5312
5 | 5714.29 | 0.35 | 2000.0015 | 2 | 400.0003 | 200 | 8.5 | 2.7 | -0.5 | 2.1532 | 91.8368 | 247.954 | 0.37038 | 669.461 | 91.8368
5 | 5714.29 | 0.35 | 2000.0015 | 2 | 400.0003 | 200 | 8.1 | 3.3 | -0.1 | 2.1536 | 964.6077 | 276.5816 | 3.4876 | 79.3041 | 964.6077
5 | 5714.29 | 0.35 | 2000.0015 | 2 | 400.0003 | 200 | 7.7 | 2.7 | -0.1 | 2.1543 | 1048.2422 | 237.1632 | 4.4199 | 53.6578 | 1048.2422
5 | 5714.29 | 0.35 | 2000.0015 | 2 | 400.0003 | 200 | 11.5 | 1.9 | -0.7 | 2.1547 | 33.2735 | 268.5049 | 0.12392 | 2166.7344 | 33.2735
5 | 5714.29 | 0.35 | 2000.0015 | 2 | 400.0003 | 200 | 8.1 | 1.1 | -0.5 | 2.1554 | 53.0672 | 212.7982 | 0.24938 | 853.3158 | 53.0672
5 | 5714.29 | 0.35 | 2000.0015 | 2 | 400.0003 | 200 | 7.9 | 2.7 | -0.3 | 2.1554 | 422.6348 | 213.7761 | 1.977 | 108.1317 | 422.6348
5 | 5714.29 | 0.35 | 2000.0015 | 2 | 400.0003 | 200 | 9.1 | 4.1 | -0.3 | 2.1554 | 687.357 | 306.8987 | 2.2397 | 137.0275 | 687.357
5 | 5714.29 | 0.35 | 2000.0015 | 2 | 400.0003 | 200 | 11.1 | 1.3 | -0.7 | 2.1566 | 35.3069 | 248.7549 | 0.14193 | 1752.6058 | 35.3069
5 | 5714.29 | 0.35 | 2000.0015 | 2 | 400.0003 | 200 | 7.5 | 2.3 | -0.1 | 2.157 | 945.2273 | 216.2103 | 4.3718 | 49.4557 | 945.2273
5 | 5714.29 | 0.35 | 2000.0015 | 2 | 400.0003 | 200 | 8.1 | 0.9 | -0.5 | 2.1582 | 51.0216 | 210.9412 | 0.24188 | 872.1054 | 51.0216
5 | 5714.29 | 0.35 | 2000.0015 | 2 | 400.0003 | 200 | 11.7 | 3.9 | -0.7 | 2.1586 | 17.5593 | 323.2443 | 0.054322 | 5950.5251 | 17.5593
5 | 5714.29 | 0.35 | 2000.0015 | 2 | 400.0003 | 200 | 7.7 | 2.3 | -0.3 | 2.1586 | 448.7785 | 196.4174 | 2.2848 | 85.9662 | 448.7785
5 | 5714.29 | 0.35 | 2000.0015 | 2 | 400.0003 | 200 | 8.1 | 0.7 | -0.5 | 2.1589 | 49.6887 | 209.3288 | 0.23737 | 881.8614 | 49.6887
5 | 5714.29 | 0.35 | 2000.0015 | 2 | 400.0003 | 200 | 9.5 | 3.9 | -0.5 | 2.1589 | 173.8135 | 302.7747 | 0.57407 | 527.4189 | 173.8135
5 | 5714.29 | 0.35 | 2000.0015 | 2 | 400.0003 | 200 | 8.1 | 0.1 | -0.5 | 2.1593 | 67.3177 | 205.6251 | 0.32738 | 628.0914 | 67.3177
5 | 5714.29 | 0.35 | 2000.0015 | 2 | 400.0003 | 200 | 8.1 | 0.3 | -0.5 | 2.1593 | 62.5534 | 206.3242 | 0.30318 | 680.5336 | 62.5534
5 | 5714.29 | 0.35 | 2000.0015 | 2 | 400.0003 | 200 | 8.1 | 0.5 | -0.5 | 2.1593 | 55.9299 | 207.5833 | 0.26943 | 770.4433 | 55.9299
5 | 5714.29 | 0.35 | 2000.0015 | 2 | 400.0003 | 200 | 7.1 | 1.1 | -0.1 | 2.1593 | 730.9086 | 175.9306 | 4.1545 | 42.3467 | 730.9086
5 | 5714.29 | 0.35 | 2000.0015 | 2 | 400.0003 | 200 | 8.5 | 3.5 | -0.3 | 2.1601 | 731.904 | 263.3238 | 2.7795 | 94.7384 | 731.904
5 | 5714.29 | 0.35 | 2000.0015 | 2 | 400.0003 | 200 | 8.3 | 2.1 | -0.5 | 2.1605 | 65.0211 | 229.9262 | 0.28279 | 813.0601 | 65.0211
5 | 5714.29 | 0.35 | 2000.0015 | 2 | 400.0003 | 200 | 8.9 | 3.3 | -0.5 | 2.1613 | 213.1026 | 271.324 | 0.78542 | 345.452 | 213.1026
5 | 5714.29 | 0.35 | 2000.0015 | 2 | 400.0003 | 200 | 7.3 | 1.1 | -0.3 | 2.1613 | 474.7791 | 166.6367 | 2.8492 | 58.4857 | 474.7791
5 | 5714.29 | 0.35 | 2000.0015 | 2 | 400.0003 | 200 | 8.9 | 4.1 | -0.1 | 2.1613 | 605.6869 | 340.3614 | 1.7795 | 191.2636 | 605.6869
5 | 5714.29 | 0.35 | 2000.0015 | 2 | 400.0003 | 200 | 8.9 | 3.9 | -0.3 | 2.1617 | 718.2065 | 288.2742 | 2.4914 | 115.7077 | 718.2065
5 | 5714.29 | 0.35 | 2000.0015 | 2 | 400.0003 | 200 | 8.3 | 3.5 | -0.1 | 2.1621 | 958.1767 | 289.0777 | 3.3146 | 87.2135 | 958.1767
5 | 5714.29 | 0.35 | 2000.0015 | 2 | 400.0003 | 200 | 9.3 | 3.7 | -0.5 | 2.1625 | 199.1994 | 288.3194 | 0.6909 | 417.3109 | 199.1994
5 | 5714.29 | 0.35 | 2000.0015 | 2 | 400.0003 | 200 | 8.7 | 3.7 | -0.3 | 2.1632 | 767.9207 | 274.6334 | 2.7962 | 98.2179 | 767.9207
5 | 5714.29 | 0.35 | 2000.0015 | 2 | 400.0003 | 200 | 9.1 | 3.5 | -0.5 | 2.1642 | 239.9977 | 278.6698 | 0.86123 | 323.5734 | 239.9977
5 | 5714.29 | 0.35 | 2000.0015 | 2 | 400.0003 | 200 | 8.7 | 3.9 | -0.1 | 2.1652 | 1250.6044 | 318.8642 | 3.9221 | 81.3002 | 1250.6044
5 | 5714.29 | 0.35 | 2000.0015 | 2 | 400.0003 | 200 | 11.1 | 1.1 | -0.7 | 2.1656 | 35.1338 | 244.1508 | 0.1439 | 1696.6448 | 35.1338
5 | 5714.29 | 0.35 | 2000.0015 | 2 | 400.0003 | 200 | 8.5 | 3.7 | -0.1 | 2.1664 | 1140.4776 | 304.375 | 3.7469 | 81.2327 | 1140.4776
5 | 5714.29 | 0.35 | 2000.0015 | 2 | 400.0003 | 200 | 7.3 | 1.7 | -0.1 | 2.1668 | 717.4536 | 189.7038 | 3.782 | 50.1601 | 717.4536
5 | 5714.29 | 0.35 | 2000.0015 | 2 | 400.0003 | 200 | 7.1 | 0.9 | -0.1 | 2.1682 | 744.8383 | 168.544 | 4.4193 | 38.1386 | 744.8383
5 | 5714.29 | 0.35 | 2000.0015 | 2 | 400.0003 | 200 | 11.7 | 2.1 | -0.7 | 2.1686 | 33.6766 | 274.971 | 0.12247 | 2245.1518 | 33.6766
5 | 5714.29 | 0.35 | 2000.0015 | 2 | 400.0003 | 200 | 7.5 | 1.7 | -0.3 | 2.1686 | 419.7631 | 176.8248 | 2.3739 | 74.4872 | 419.7632
5 | 5714.29 | 0.35 | 2000.0015 | 2 | 400.0003 | 200 | 8.7 | 2.9 | -0.5 | 2.1694 | 133.5242 | 251.9141 | 0.53004 | 475.2753 | 133.5242
5 | 5714.29 | 0.35 | 2000.0015 | 2 | 400.0003 | 200 | 7.3 | 0.9 | -0.3 | 2.1702 | 462.0308 | 162.7406 | 2.8391 | 57.3219 | 462.0308
5 | 5714.29 | 0.35 | 2000.0015 | 2 | 400.0003 | 200 | 8.3 | 1.9 | -0.5 | 2.171 | 81.8585 | 224.2359 | 0.36506 | 614.2524 | 81.8585
5 | 5714.29 | 0.35 | 2000.0015 | 2 | 400.0003 | 200 | 8.5 | 2.5 | -0.5 | 2.171 | 96.9453 | 239.3243 | 0.40508 | 590.8086 | 96.9453
5 | 5714.29 | 0.35 | 2000.0015 | 2 | 400.0003 | 200 | 11.1 | 0.9 | -0.7 | 2.1718 | 40.9029 | 239.4808 | 0.1708 | 1402.1272 | 40.9029
5 | 5714.29 | 0.35 | 2000.0015 | 2 | 400.0003 | 200 | 7.9 | 2.9 | -0.1 | 2.1729 | 1006.4135 | 245.2148 | 4.1042 | 59.7471 | 1006.4135
5 | 5714.29 | 0.35 | 2000.0015 | 2 | 400.0003 | 200 | 8.1 | 2.9 | -0.3 | 2.1733 | 495.8352 | 222.0579 | 2.2329 | 99.4478 | 495.8352
5 | 5714.29 | 0.35 | 2000.0015 | 2 | 400.0003 | 200 | 12.1 | 3.7 | -0.7 | 2.1752 | 23.659 | 318.4229 | 0.074301 | 4285.5983 | 23.659
5 | 5714.29 | 0.35 | 2000.0015 | 2 | 400.0003 | 200 | 7.1 | 0.7 | -0.1 | 2.1756 | 733.5897 | 163.6046 | 4.4839 | 36.487 | 733.5897
5 | 5714.29 | 0.35 | 2000.0015 | 2 | 400.0003 | 200 | 11.1 | 0.7 | -0.7 | 2.176 | 45.5954 | 235.007 | 0.19402 | 1211.2699 | 45.5954
5 | 5714.29 | 0.35 | 2000.0015 | 2 | 400.0003 | 200 | 12.5 | 0.1 | -0.9 | 2.1772 | 54.0438 | 259.2058 | 0.2085 | 1243.207 | 54.0438
5 | 5714.29 | 0.35 | 2000.0015 | 2 | 400.0003 | 200 | 7.3 | 0.7 | -0.3 | 2.1772 | 447.5603 | 160.1508 | 2.7946 | 57.3069 | 447.5603
5 | 5714.29 | 0.35 | 2000.0015 | 2 | 400.0003 | 200 | 11.3 | 1.5 | -0.7 | 2.1783 | 29.9449 | 253.7126 | 0.11803 | 2149.6168 | 29.9449
5 | 5714.29 | 0.35 | 2000.0015 | 2 | 400.0003 | 200 | 7.5 | 2.1 | -0.1 | 2.1783 | 800.1525 | 204.413 | 3.9144 | 52.2209 | 800.1525
5 | 5714.29 | 0.35 | 2000.0015 | 2 | 400.0003 | 200 | 8.3 | 1.7 | -0.5 | 2.1791 | 62.8061 | 219.5289 | 0.28609 | 767.3289 | 62.8061
5 | 5714.29 | 0.35 | 2000.0015 | 2 | 400.0003 | 200 | 11.1 | 0.5 | -0.7 | 2.1799 | 52.7625 | 230.5647 | 0.22884 | 1007.5356 | 52.7625
5 | 5714.29 | 0.35 | 2000.0015 | 2 | 400.0003 | 200 | 7.7 | 2.1 | -0.3 | 2.1799 | 443.168 | 187.5401 | 2.3631 | 79.3633 | 443.1679
5 | 5714.29 | 0.35 | 2000.0015 | 2 | 400.0003 | 200 | 7.7 | 2.5 | -0.1 | 2.1803 | 1011.2155 | 219.7548 | 4.6016 | 47.7566 | 1011.2155
5 | 5714.29 | 0.35 | 2000.0015 | 2 | 400.0003 | 200 | 7.1 | 0.5 | -0.1 | 2.181 | 684.1514 | 160.1279 | 4.2725 | 37.4785 | 684.1514
5 | 5714.29 | 0.35 | 2000.0015 | 2 | 400.0003 | 200 | 12.7 | 0.3 | -0.9 | 2.1814 | 49.6111 | 264.1931 | 0.18778 | 1406.9037 | 49.6111
5 | 5714.29 | 0.35 | 2000.0015 | 2 | 400.0003 | 200 | 7.9 | 2.5 | -0.3 | 2.1814 | 446.535 | 201.6884 | 2.214 | 91.0975 | 446.535
5 | 5714.29 | 0.35 | 2000.0015 | 2 | 400.0003 | 200 | 7.3 | 1.5 | -0.1 | 2.1818 | 738.4698 | 181.5186 | 4.0683 | 44.6179 | 738.4698
5 | 5714.29 | 0.35 | 2000.0015 | 2 | 400.0003 | 200 | 8.9 | 3.1 | -0.5 | 2.1826 | 43.0495 | 259.2015 | 0.16609 | 1560.655 | 43.0495
5 | 5714.29 | 0.35 | 2000.0015 | 2 | 400.0003 | 200 | 7.3 | 0.5 | -0.3 | 2.1826 | 460.6859 | 158.6012 | 2.9047 | 54.6019 | 460.6859
5 | 5714.29 | 0.35 | 2000.0015 | 2 | 400.0003 | 200 | 7.5 | 1.5 | -0.3 | 2.1833 | 439.4351 | 170.8806 | 2.5716 | 66.4493 | 439.4351
5 | 5714.29 | 0.35 | 2000.0015 | 2 | 400.0003 | 200 | 11.1 | 0.3 | -0.7 | 2.1837 | 55.5153 | 226.6825 | 0.2449 | 925.5994 | 55.5153
5 | 5714.29 | 0.35 | 2000.0015 | 2 | 400.0003 | 200 | 7.1 | 0.3 | -0.1 | 2.1845 | 689.911 | 158.1588 | 4.3621 | 36.2572 | 689.911
5 | 5714.29 | 0.35 | 2000.0015 | 2 | 400.0003 | 200 | 8.3 | 1.5 | -0.5 | 2.1857 | 52.5634 | 215.6125 | 0.24379 | 884.4328 | 52.5634
5 | 5714.29 | 0.35 | 2000.0015 | 2 | 400.0003 | 200 | 7.3 | 0.3 | -0.3 | 2.1861 | 449.0109 | 157.6411 | 2.8483 | 55.3455 | 449.0109
5 | 5714.29 | 0.35 | 2000.0015 | 2 | 400.0003 | 200 | 7.1 | 0.1 | -0.1 | 2.1861 | 670.1401 | 156.8377 | 4.2728 | 36.7059 | 670.1401
5 | 5714.29 | 0.35 | 2000.0015 | 2 | 400.0003 | 200 | 11.1 | 0.1 | -0.7 | 2.1872 | 55.265 | 224.3291 | 0.24636 | 910.5857 | 55.265
5 | 5714.29 | 0.35 | 2000.0015 | 2 | 400.0003 | 200 | 7.3 | 0.1 | -0.3 | 2.1879 | 441.9656 | 157.0278 | 2.8146 | 55.791 | 441.9656
5 | 5714.29 | 0.35 | 2000.0015 | 2 | 400.0003 | 200 | 8.3 | 3.1 | -0.3 | 2.1879 | 576.3486 | 232.6193 | 2.4776 | 93.8872 | 576.3486
5 | 5714.29 | 0.35 | 2000.0015 | 2 | 400.0003 | 200 | 8.1 | 3.1 | -0.1 | 2.1879 | 928.8336 | 251.9262 | 3.6869 | 68.3296 | 928.8337
5 | 5714.29 | 0.35 | 2000.0015 | 2 | 400.0003 | 200 | 11.5 | 1.7 | -0.7 | 2.1883 | 28.1894 | 260.592 | 0.10817 | 2408.9989 | 28.1894
5 | 5714.29 | 0.35 | 2000.0015 | 2 | 400.0003 | 200 | 11.9 | 2.7 | -0.7 | 2.1883 | 14.9285 | 290.7137 | 0.051351 | 5661.2666 | 14.9285
5 | 5714.29 | 0.35 | 2000.0015 | 2 | 400.0003 | 200 | 8.5 | 2.3 | -0.5 | 2.1883 | 80.9693 | 232.7745 | 0.34784 | 669.1915 | 80.9693
5 | 5714.29 | 0.35 | 2000.0015 | 2 | 400.0003 | 200 | 11.7 | 3.7 | -0.7 | 2.1887 | 26.9608 | 307.1145 | 0.087788 | 3498.3822 | 26.9608
5 | 5714.29 | 0.35 | 2000.0015 | 2 | 400.0003 | 200 | 8.3 | 1.3 | -0.5 | 2.1907 | 58.3057 | 212.3115 | 0.27462 | 773.1011 | 58.3057
5 | 5714.29 | 0.35 | 2000.0015 | 2 | 400.0003 | 200 | 11.9 | 3.7 | -0.7 | 2.1914 | 33.9431 | 310.2781 | 0.1094 | 2836.2937 | 33.9431
5 | 5714.29 | 0.35 | 2000.0015 | 2 | 400.0003 | 200 | 11.7 | 3.3 | -0.7 | 2.1926 | 11.5891 | 294.0763 | 0.039408 | 7462.2769 | 11.5891
5 | 5714.29 | 0.35 | 2000.0015 | 2 | 400.0003 | 200 | 11.9 | 2.5 | -0.7 | 2.193 | 20.7099 | 285.6248 | 0.072507 | 3939.2453 | 20.7099
5 | 5714.29 | 0.35 | 2000.0015 | 2 | 400.0003 | 200 | 11.3 | 1.3 | -0.7 | 2.1942 | 37.1446 | 247.9263 | 0.14982 | 1654.8131 | 37.1446
5 | 5714.29 | 0.35 | 2000.0015 | 2 | 400.0003 | 200 | 8.3 | 1.1 | -0.5 | 2.1942 | 49.6833 | 209.9761 | 0.23661 | 887.4208 | 49.6833
5 | 5714.29 | 0.35 | 2000.0015 | 2 | 400.0003 | 200 | 7.3 | 1.3 | -0.1 | 2.1945 | 726.5474 | 173.336 | 4.1916 | 41.3536 | 726.5474
5 | 5714.29 | 0.35 | 2000.0015 | 2 | 400.0003 | 200 | 9.9 | 4.1 | -0.5 | 2.1949 | 124.9333 | 315.785 | 0.39563 | 798.1876 | 124.9332
5 | 5714.29 | 0.35 | 2000.0015 | 2 | 400.0003 | 200 | 8.7 | 2.7 | -0.5 | 2.1957 | 99.8328 | 245.2268 | 0.4071 | 602.3691 | 99.8328
5 | 5714.29 | 0.35 | 2000.0015 | 2 | 400.0003 | 200 | 7.5 | 1.3 | -0.3 | 2.1957 | 457.9187 | 165.7457 | 2.7628 | 59.9924 | 457.9187
5 | 5714.29 | 0.35 | 2000.0015 | 2 | 400.0003 | 200 | 8.3 | 0.9 | -0.5 | 2.1965 | 50.0635 | 207.911 | 0.24079 | 863.444 | 50.0635
5 | 5714.29 | 0.35 | 2000.0015 | 2 | 400.0003 | 200 | 7.5 | 1.9 | -0.1 | 2.1969 | 727.1942 | 191.8916 | 3.7896 | 50.6362 | 727.1943
5 | 5714.29 | 0.35 | 2000.0015 | 2 | 400.0003 | 200 | 8.3 | 0.7 | -0.5 | 2.1976 | 54.3711 | 205.9637 | 0.26398 | 780.2131 | 54.3711
5 | 5714.29 | 0.35 | 2000.0015 | 2 | 400.0003 | 200 | 7.7 | 1.9 | -0.3 | 2.198 | 406.7772 | 179.0767 | 2.2715 | 78.8355 | 406.7772
5 | 5714.29 | 0.35 | 2000.0015 | 2 | 400.0003 | 200 | 8.3 | 0.5 | -0.5 | 2.1988 | 61.149 | 204.5037 | 0.29901 | 683.9324 | 61.149
5 | 5714.29 | 0.35 | 2000.0015 | 2 | 400.0003 | 200 | 8.5 | 3.3 | -0.3 | 2.1992 | 650.5844 | 244.8297 | 2.6573 | 92.135 | 650.5844
5 | 5714.29 | 0.35 | 2000.0015 | 2 | 400.0003 | 200 | 11.7 | 1.9 | -0.7 | 2.1996 | 32.8218 | 267.1911 | 0.12284 | 2175.1105 | 32.8218
5 | 5714.29 | 0.35 | 2000.0015 | 2 | 400.0003 | 200 | 11.7 | 3.5 | -0.7 | 2.1996 | 32.4137 | 297.4125 | 0.10899 | 2728.9162 | 32.4137
5 | 5714.29 | 0.35 | 2000.0015 | 2 | 400.0003 | 200 | 8.3 | 0.3 | -0.5 | 2.1996 | 68.2308 | 203.5606 | 0.33519 | 607.305 | 68.2308
5 | 5714.29 | 0.35 | 2000.0015 | 2 | 400.0003 | 200 | 8.3 | 0.1 | -0.5 | 2.2 | 73.3007 | 203.0563 | 0.36099 | 562.5026 | 73.3007
5 | 5714.29 | 0.35 | 2000.0015 | 2 | 400.0003 | 200 | 8.3 | 3.3 | -0.1 | 2.2004 | 866.6356 | 265.6732 | 3.262 | 81.444 | 866.6356
5 | 5714.29 | 0.35 | 2000.0015 | 2 | 400.0003 | 200 | 12.3 | 3.5 | -0.7 | 2.2008 | 33.329 | 310.7683 | 0.10725 | 2897.6807 | 33.329
5 | 5714.29 | 0.35 | 2000.0015 | 2 | 400.0003 | 200 | 12.5 | 3.5 | -0.7 | 2.2008 | 23.3223 | 316.494 | 0.073689 | 4294.9731 | 23.3223
5 | 5714.29 | 0.35 | 2000.0015 | 2 | 400.0003 | 200 | 8.5 | 2.1 | -0.5 | 2.2008 | 67.6487 | 226.5537 | 0.2986 | 758.7222 | 67.6487
5 | 5714.29 | 0.35 | 2000.0015 | 2 | 400.0003 | 200 | 7.9 | 2.7 | -0.1 | 2.2012 | 1004.2677 | 226.2048 | 4.4396 | 50.9512 | 1004.2677
5 | 5714.29 | 0.35 | 2000.0015 | 2 | 400.0003 | 200 | 8.1 | 2.7 | -0.3 | 2.2015 | 416.9209 | 208.3098 | 2.0014 | 104.0796 | 416.9209
5 | 5714.29 | 0.35 | 2000.0015 | 2 | 400.0003 | 200 | 9.3 | 4.1 | -0.3 | 2.2019 | 699.692 | 301.1997 | 2.323 | 129.6589 | 699.692
5 | 5714.29 | 0.35 | 2000.0015 | 2 | 400.0003 | 200 | 9.7 | 3.9 | -0.5 | 2.203 | 180.7095 | 299.301 | 0.60377 | 495.7188 | 180.7095
5 | 5714.29 | 0.35 | 2000.0015 | 2 | 400.0003 | 200 | 7.7 | 2.3 | -0.1 | 2.2038 | 930.8018 | 206.4689 | 4.5082 | 45.7986 | 930.8018
5 | 5714.29 | 0.35 | 2000.0015 | 2 | 400.0003 | 200 | 11.3 | 1.1 | -0.7 | 2.2042 | 37.9391 | 242.8972 | 0.15619 | 1555.0974 | 37.9391
5 | 5714.29 | 0.35 | 2000.0015 | 2 | 400.0003 | 200 | 7.9 | 2.3 | -0.3 | 2.2042 | 423.2925 | 190.8962 | 2.2174 | 86.0903 | 423.2926
5 | 5714.29 | 0.35 | 2000.0015 | 2 | 400.0003 | 200 | 9.1 | 3.3 | -0.5 | 2.2052 | 172.1327 | 268.9752 | 0.63996 | 420.3016 | 172.1327
5 | 5714.29 | 0.35 | 2000.0015 | 2 | 400.0003 | 200 | 7.3 | 1.1 | -0.1 | 2.2052 | 740.0159 | 165.9737 | 4.4586 | 37.2252 | 740.0159
5 | 5714.29 | 0.35 | 2000.0015 | 2 | 400.0003 | 200 | 11.9 | 2.3 | -0.7 | 2.206 | 32.3431 | 279.056 | 0.1159 | 2407.6915 | 32.3431
5 | 5714.29 | 0.35 | 2000.0015 | 2 | 400.0003 | 200 | 7.5 | 1.1 | -0.3 | 2.2064 | 464.3105 | 161.5684 | 2.8738 | 56.2218 | 464.3105
5 | 5714.29 | 0.35 | 2000.0015 | 2 | 400.0003 | 200 | 8.7 | 3.5 | -0.3 | 2.2064 | 738.6797 | 256.3626 | 2.8814 | 88.972 | 738.6798
5 | 5714.29 | 0.35 | 2000.0015 | 2 | 400.0003 | 200 | 9.5 | 3.7 | -0.5 | 2.2067 | 204.3156 | 284.7743 | 0.71747 | 396.9173 | 204.3156
5 | 5714.29 | 0.35 | 2000.0015 | 2 | 400.0003 | 200 | 9.1 | 4.1 | -0.1 | 2.207 | 709.6192 | 327.6812 | 2.1656 | 151.3135 | 709.6192
5 | 5714.29 | 0.35 | 2000.0015 | 2 | 400.0003 | 200 | 9.1 | 3.9 | -0.3 | 2.2074 | 766.5328 | 281.2846 | 2.7251 | 103.2194 | 766.5328
5 | 5714.29 | 0.35 | 2000.0015 | 2 | 400.0003 | 200 | 9.3 | 3.5 | -0.5 | 2.2086 | 232.4536 | 275.5997 | 0.84345 | 326.7544 | 232.4536
5 | 5714.29 | 0.35 | 2000.0015 | 2 | 400.0003 | 200 | 8.5 | 3.5 | -0.1 | 2.2086 | 889.7515 | 277.2331 | 3.2094 | 86.3816 | 889.7515
5 | 5714.29 | 0.35 | 2000.0015 | 2 | 400.0003 | 200 | 12.1 | 3.5 | -0.7 | 2.209 | 34.1349 | 304.1282 | 0.11224 | 2709.6625 | 34.1349
5 | 5714.29 | 0.35 | 2000.0015 | 2 | 400.0003 | 200 | 8.9 | 3.7 | -0.3 | 2.2094 | 801.1139 | 268.4831 | 2.9839 | 89.9787 | 801.1139
5 | 5714.29 | 0.35 | 2000.0015 | 2 | 400.0003 | 200 | 11.3 | 0.9 | -0.7 | 2.2109 | 42.5834 | 237.9879 | 0.17893 | 1330.0534 | 42.5834
5 | 5714.29 | 0.35 | 2000.0015 | 2 | 400.0003 | 200 | 11.9 | 2.9 | -0.7 | 2.2109 | 21.0692 | 288.4891 | 0.073033 | 3950.1173 | 21.0692
5 | 5714.29 | 0.35 | 2000.0015 | 2 | 400.0003 | 200 | 8.5 | 1.9 | -0.5 | 2.2113 | 66.7889 | 221.0908 | 0.30209 | 731.8753 | 66.7889
5 | 5714.29 | 0.35 | 2000.0015 | 2 | 400.0003 | 200 | 8.9 | 3.9 | -0.1 | 2.2117 | 1405.7216 | 308.6855 | 4.5539 | 67.7849 | 1405.7216
5 | 5714.29 | 0.35 | 2000.0015 | 2 | 400.0003 | 200 | 8.9 | 2.9 | -0.5 | 2.212 | 137.2905 | 248.9096 | 0.55157 | 451.2768 | 137.2905
5 | 5714.29 | 0.35 | 2000.0015 | 2 | 400.0003 | 200 | 8.7 | 2.5 | -0.5 | 2.2124 | 102.2634 | 236.2103 | 0.43293 | 545.6039 | 102.2634
5 | 5714.29 | 0.35 | 2000.0015 | 2 | 400.0003 | 200 | 8.7 | 3.7 | -0.1 | 2.2124 | 1017.4169 | 288.7004 | 3.5241 | 81.9211 | 1017.4169
5 | 5714.29 | 0.35 | 2000.0015 | 2 | 400.0003 | 200 | 11.5 | 1.5 | -0.7 | 2.2128 | 33.0306 | 253.1875 | 0.13046 | 1940.7445 | 33.0306
5 | 5714.29 | 0.35 | 2000.0015 | 2 | 400.0003 | 200 | 7.5 | 1.7 | -0.1 | 2.2128 | 735.8668 | 180.1724 | 4.0842 | 44.1141 | 735.8668
5 | 5714.29 | 0.35 | 2000.0015 | 2 | 400.0003 | 200 | 11.9 | 3.5 | -0.7 | 2.214 | 38.01 | 298.9958 | 0.12713 | 2351.975 | 38.01
5 | 5714.29 | 0.35 | 2000.0015 | 2 | 400.0003 | 200 | 7.7 | 1.7 | -0.3 | 2.214 | 411.3248 | 171.4979 | 2.3984 | 71.5044 | 411.3248
5 | 5714.29 | 0.35 | 2000.0015 | 2 | 400.0003 | 200 | 7.3 | 0.9 | -0.1 | 2.214 | 756.6098 | 159.5141 | 4.7432 | 33.6299 | 756.6098
5 | 5714.29 | 0.35 | 2000.0015 | 2 | 400.0003 | 200 | 7.5 | 0.9 | -0.3 | 2.2151 | 450.3664 | 157.8969 | 2.8523 | 55.3581 | 450.3665
5 | 5714.29 | 0.35 | 2000.0015 | 2 | 400.0003 | 200 | 11.3 | 0.7 | -0.7 | 2.2163 | 45.8906 | 233.2946 | 0.19671 | 1186.0025 | 45.8906
5 | 5714.29 | 0.35 | 2000.0015 | 2 | 400.0003 | 200 | 8.5 | 1.7 | -0.5 | 2.2182 | 69.6109 | 216.425 | 0.32164 | 672.8803 | 69.6109
5 | 5714.29 | 0.35 | 2000.0015 | 2 | 400.0003 | 200 | 8.3 | 2.9 | -0.3 | 2.219 | 477.2428 | 215.8179 | 2.2113 | 97.5968 | 477.2428
5 | 5714.29 | 0.35 | 2000.0015 | 2 | 400.0003 | 200 | 8.1 | 2.9 | -0.1 | 2.219 | 964.4919 | 232.6599 | 4.1455 | 56.1235 | 964.492
5 | 5714.29 | 0.35 | 2000.0015 | 2 | 400.0003 | 200 | 12.7 | 0.1 | -0.9 | 2.2201 | 50.3027 | 257.5687 | 0.1953 | 1318.8487 | 50.3027
5 | 5714.29 | 0.35 | 2000.0015 | 2 | 400.0003 | 200 | 11.3 | 0.5 | -0.7 | 2.2209 | 51.1611 | 228.6186 | 0.22378 | 1021.6061 | 51.1611
5 | 5714.29 | 0.35 | 2000.0015 | 2 | 400.0003 | 200 | 7.3 | 0.7 | -0.1 | 2.2209 | 682.3498 | 154.404 | 4.4193 | 34.9389 | 682.3499
5 | 5714.29 | 0.35 | 2000.0015 | 2 | 400.0003 | 200 | 11.9 | 3.1 | -0.7 | 2.2216 | 29.447 | 289.2243 | 0.10181 | 2840.7199 | 29.447
5 | 5714.29 | 0.35 | 2000.0015 | 2 | 400.0003 | 200 | 7.5 | 0.7 | -0.3 | 2.2216 | 445.7229 | 155.2665 | 2.8707 | 54.0867 | 445.7229
5 | 5714.29 | 0.35 | 2000.0015 | 2 | 400.0003 | 200 | 9.1 | 3.1 | -0.5 | 2.222 | 127.2057 | 253.9225 | 0.50096 | 506.8689 | 127.2057
5 | 5714.29 | 0.35 | 2000.0015 | 2 | 400.0003 | 200 | 11.9 | 2.1 | -0.7 | 2.2224 | 32.0933 | 272.5651 | 0.11775 | 2314.8696 | 32.0933
5 | 5714.29 | 0.35 | 2000.0015 | 2 | 400.0003 | 200 | 11.9 | 3.3 | -0.7 | 2.2232 | 31.0998 | 292.4923 | 0.10633 | 2750.8738 | 31.0998
5 | 5714.29 | 0.35 | 2000.0015 | 2 | 400.0003 | 200 | 8.5 | 1.5 | -0.5 | 2.2236 | 64.6157 | 212.4922 | 0.30408 | 698.7923 | 64.6157
5 | 5714.29 | 0.35 | 2000.0015 | 2 | 400.0003 | 200 | 7.7 | 2.1 | -0.1 | 2.2239 | 773.4356 | 193.3303 | 4.0006 | 48.3254 | 773.4356
5 | 5714.29 | 0.35 | 2000.0015 | 2 | 400.0003 | 200 | 7.9 | 2.1 | -0.3 | 2.2247 | 419.6966 | 181.7652 | 2.309 | 78.7202 | 419.6966
5 | 5714.29 | 0.35 | 2000.0015 | 2 | 400.0003 | 200 | 11.3 | 0.3 | -0.7 | 2.2251 | 54.4753 | 224.8484 | 0.24228 | 928.0681 | 54.4753
5 | 5714.29 | 0.35 | 2000.0015 | 2 | 400.0003 | 200 | 11.7 | 1.7 | -0.7 | 2.2262 | 28.4966 | 259.81 | 0.10968 | 2368.7459 | 28.4966
5 | 5714.29 | 0.35 | 2000.0015 | 2 | 400.0003 | 200 | 8.1 | 2.5 | -0.3 | 2.2262 | 413.5799 | 195.3018 | 2.1176 | 92.2259 | 413.5799
5 | 5714.29 | 0.35 | 2000.0015 | 2 | 400.0003 | 200 | 7.3 | 0.5 | -0.1 | 2.2262 | 681.4128 | 151.7698 | 4.4898 | 33.8034 | 681.4128
5 | 5714.29 | 0.35 | 2000.0015 | 2 | 400.0003 | 200 | 7.9 | 2.5 | -0.1 | 2.2262 | 982.6801 | 209.2114 | 4.6971 | 44.5408 | 982.6801
5 | 5714.29 | 0.35 | 2000.0015 | 2 | 400.0003 | 200 | 8.7 | 2.3 | -0.5 | 2.2266 | 71.0373 | 229.4381 | 0.30961 | 741.0451 | 71.0373
5 | 5714.29 | 0.35 | 2000.0015 | 2 | 400.0003 | 200 | 7.5 | 0.5 | -0.3 | 2.227 | 451.1925 | 153.7741 | 2.9341 | 52.4089 | 451.1925
5 | 5714.29 | 0.35 | 2000.0015 | 2 | 400.0003 | 200 | 7.5 | 1.5 | -0.1 | 2.227 | 732.7654 | 171.1801 | 4.2807 | 39.9891 | 732.7654
5 | 5714.29 | 0.35 | 2000.0015 | 2 | 400.0003 | 200 | 7.7 | 1.5 | -0.3 | 2.2277 | 425.564 | 165.5182 | 2.5711 | 64.3764 | 425.564
5 | 5714.29 | 0.35 | 2000.0015 | 2 | 400.0003 | 200 | 11.3 | 0.1 | -0.7 | 2.2285 | 55.2425 | 222.5231 | 0.24826 | 896.3482 | 55.2425
5 | 5714.29 | 0.35 | 2000.0015 | 2 | 400.0003 | 200 | 8.5 | 1.3 | -0.5 | 2.2285 | 51.2699 | 209.5466 | 0.24467 | 856.4434 | 51.2699
5 | 5714.29 | 0.35 | 2000.0015 | 2 | 400.0003 | 200 | 7.3 | 0.3 | -0.1 | 2.2293 | 669.8346 | 149.6178 | 4.477 | 33.4194 | 669.8346
5 | 5714.29 | 0.35 | 2000.0015 | 2 | 400.0003 | 200 | 7.5 | 0.3 | -0.3 | 2.2304 | 437.8577 | 152.905 | 2.8636 | 53.3962 | 437.8577
5 | 5714.29 | 0.35 | 2000.0015 | 2 | 400.0003 | 200 | 12.7 | 3.5 | -0.7 | 2.2308 | 20.2088 | 317.9917 | 0.063551 | 5003.7023 | 20.2088
5 | 5714.29 | 0.35 | 2000.0015 | 2 | 400.0003 | 200 | 7.3 | 0.1 | -0.1 | 2.2308 | 664.1063 | 148.5215 | 4.4714 | 33.2155 | 664.1063
5 | 5714.29 | 0.35 | 2000.0015 | 2 | 400.0003 | 200 | 11.5 | 1.3 | -0.7 | 2.2312 | 35.0908 | 246.96 | 0.14209 | 1738.0418 | 35.0908
5 | 5714.29 | 0.35 | 2000.0015 | 2 | 400.0003 | 200 | 8.5 | 1.1 | -0.5 | 2.232 | 49.3031 | 207.026 | 0.23815 | 869.3119 | 49.3031
5 | 5714.29 | 0.35 | 2000.0015 | 2 | 400.0003 | 200 | 7.5 | 0.1 | -0.3 | 2.232 | 428.1248 | 152.2334 | 2.8123 | 54.1315 | 428.1248
5 | 5714.29 | 0.35 | 2000.0015 | 2 | 400.0003 | 200 | 8.5 | 3.1 | -0.3 | 2.2327 | 548.1206 | 225.529 | 2.4304 | 92.7959 | 548.1206
5 | 5714.29 | 0.35 | 2000.0015 | 2 | 400.0003 | 200 | 8.3 | 3.1 | -0.1 | 2.2335 | 885.0557 | 240.6252 | 3.6782 | 65.4202 | 885.0557
5 | 5714.29 | 0.35 | 2000.0015 | 2 | 400.0003 | 200 | 12.1 | 3.3 | -0.7 | 2.2342 | 31.2263 | 294.855 | 0.1059 | 2784.18 | 31.2262
5 | 5714.29 | 0.35 | 2000.0015 | 2 | 400.0003 | 200 | 8.5 | 0.9 | -0.5 | 2.2346 | 45.3197 | 204.9253 | 0.22115 | 926.625 | 45.3197
5 | 5714.29 | 0.35 | 2000.0015 | 2 | 400.0003 | 200 | 8.9 | 2.7 | -0.5 | 2.2349 | 73.0387 | 241.7311 | 0.30215 | 800.0402 | 73.0388
5 | 5714.29 | 0.35 | 2000.0015 | 2 | 400.0003 | 200 | 8.5 | 0.7 | -0.5 | 2.2365 | 52.8113 | 203.3724 | 0.25968 | 783.1713 | 52.8113
5 | 5714.29 | 0.35 | 2000.0015 | 2 | 400.0003 | 200 | 10.1 | 4.1 | -0.5 | 2.2373 | 136.808 | 311.4377 | 0.43928 | 708.9748 | 136.808
5 | 5714.29 | 0.35 | 2000.0015 | 2 | 400.0003 | 200 | 8.5 | 0.5 | -0.5 | 2.2384 | 56.8151 | 202.2137 | 0.28097 | 719.7103 | 56.8151
5 | 5714.29 | 0.35 | 2000.0015 | 2 | 400.0003 | 200 | 8.5 | 0.3 | -0.5 | 2.2396 | 59.6273 | 201.5278 | 0.29588 | 681.122 | 59.6273
5 | 5714.29 | 0.35 | 2000.0015 | 2 | 400.0003 | 200 | 8.7 | 2.1 | -0.5 | 2.2396 | 71.047 | 223.5531 | 0.31781 | 703.4214 | 71.047
5 | 5714.29 | 0.35 | 2000.0015 | 2 | 400.0003 | 200 | 7.5 | 1.3 | -0.1 | 2.2396 | 728.5496 | 164.3321 | 4.4334 | 37.0668 | 728.5496
5 | 5714.29 | 0.35 | 2000.0015 | 2 | 400.0003 | 200 | 8.5 | 0.1 | -0.5 | 2.24 | 64.006 | 201.1958 | 0.31813 | 632.4367 | 64.006
5 | 5714.29 | 0.35 | 2000.0015 | 2 | 400.0003 | 200 | 7.7 | 1.3 | -0.3 | 2.24 | 434.2206 | 160.9481 | 2.6979 | 59.657 | 434.2206
5 | 5714.29 | 0.35 | 2000.0015 | 2 | 400.0003 | 200 | 12.3 | 3.3 | -0.7 | 2.2411 | 38.7075 | 298.4243 | 0.12971 | 2300.7724 | 38.7075
5 | 5714.29 | 0.35 | 2000.0015 | 2 | 400.0003 | 200 | 7.7 | 1.9 | -0.1 | 2.2419 | 730.758 | 182.1175 | 4.0126 | 45.3868 | 730.758
5 | 5714.29 | 0.35 | 2000.0015 | 2 | 400.0003 | 200 | 7.9 | 1.9 | -0.3 | 2.2422 | 396.1632 | 173.7732 | 2.2798 | 76.2239 | 396.1632
5 | 5714.29 | 0.35 | 2000.0015 | 2 | 400.0003 | 200 | 11.5 | 1.1 | -0.7 | 2.2425 | 39.492 | 241.6777 | 0.16341 | 1478.9867 | 39.492
5 | 5714.29 | 0.35 | 2000.0015 | 2 | 400.0003 | 200 | 8.7 | 3.3 | -0.3 | 2.2436 | 640.8421 | 237.6569 | 2.6965 | 88.1352 | 640.8421
5 | 5714.29 | 0.35 | 2000.0015 | 2 | 400.0003 | 200 | 9.9 | 3.9 | -0.5 | 2.2453 | 143.8489 | 296.2243 | 0.48561 | 610.0069 | 143.8489
5 | 5714.29 | 0.35 | 2000.0015 | 2 | 400.0003 | 200 | 8.5 | 3.3 | -0.1 | 2.2453 | 833.096 | 253.001 | 3.2929 | 76.8333 | 833.096
5 | 5714.29 | 0.35 | 2000.0015 | 2 | 400.0003 | 200 | 8.3 | 2.7 | -0.3 | 2.2456 | 420.5523 | 202.106 | 2.0809 | 97.1266 | 420.5523
5 | 5714.29 | 0.35 | 2000.0015 | 2 | 400.0003 | 200 | 9.5 | 4.1 | -0.3 | 2.246 | 706.5743 | 294.0665 | 2.4028 | 122.3865 | 706.5743
5 | 5714.29 | 0.35 | 2000.0015 | 2 | 400.0003 | 200 | 11.9 | 1.9 | -0.7 | 2.2464 | 28.2354 | 265.4551 | 0.10637 | 2495.6728 | 28.2354
5 | 5714.29 | 0.35 | 2000.0015 | 2 | 400.0003 | 200 | 9.3 | 3.3 | -0.5 | 2.2464 | 107.6355 | 266.662 | 0.40364 | 660.6427 | 107.6355
5 | 5714.29 | 0.35 | 2000.0015 | 2 | 400.0003 | 200 | 8.1 | 2.7 | -0.1 | 2.2464 | 975.7624 | 215.9405 | 4.5187 | 47.7886 | 975.7624
5 | 5714.29 | 0.35 | 2000.0015 | 2 | 400.0003 | 200 | 12.1 | 3.1 | -0.7 | 2.2471 | 27.6512 | 288.7334 | 0.095767 | 3014.9507 | 27.6512
5 | 5714.29 | 0.35 | 2000.0015 | 2 | 400.0003 | 200 | 8.1 | 2.3 | -0.3 | 2.2485 | 405.5895 | 185.7287 | 2.1838 | 85.0494 | 405.5895
5 | 5714.29 | 0.35 | 2000.0015 | 2 | 400.0003 | 200 | 7.9 | 2.3 | -0.1 | 2.2489 | 847.1004 | 196.9538 | 4.301 | 45.7924 | 847.1003
5 | 5714.29 | 0.35 | 2000.0015 | 2 | 400.0003 | 200 | 9.7 | 3.7 | -0.5 | 2.2493 | 201.4535 | 281.6888 | 0.71516 | 393.8803 | 201.4535
5 | 5714.29 | 0.35 | 2000.0015 | 2 | 400.0003 | 200 | 8.7 | 1.9 | -0.5 | 2.25 | 56.1073 | 218.5852 | 0.25668 | 851.5739 | 56.1073
5 | 5714.29 | 0.35 | 2000.0015 | 2 | 400.0003 | 200 | 7.5 | 1.1 | -0.1 | 2.25 | 718.4551 | 157.8535 | 4.5514 | 34.6824 | 718.4551
5 | 5714.29 | 0.35 | 2000.0015 | 2 | 400.0003 | 200 | 7.7 | 1.1 | -0.3 | 2.2504 | 434.7898 | 157.3434 | 2.7633 | 56.94 | 434.7898
5 | 5714.29 | 0.35 | 2000.0015 | 2 | 400.0003 | 200 | 8.9 | 3.5 | -0.3 | 2.2504 | 687.845 | 248.5226 | 2.7677 | 89.7927 | 687.845
5 | 5714.29 | 0.35 | 2000.0015 | 2 | 400.0003 | 200 | 11.5 | 0.9 | -0.7 | 2.2508 | 41.8578 | 236.5498 | 0.17695 | 1336.8073 | 41.8578
5 | 5714.29 | 0.35 | 2000.0015 | 2 | 400.0003 | 200 | 11.7 | 1.5 | -0.7 | 2.2508 | 31.5874 | 252.3707 | 0.12516 | 2016.3397 | 31.5874
5 | 5714.29 | 0.35 | 2000.0015 | 2 | 400.0003 | 200 | 9.5 | 3.5 | -0.5 | 2.2508 | 200.0506 | 273.1143 | 0.73248 | 372.8629 | 200.0506
5 | 5714.29 | 0.35 | 2000.0015 | 2 | 400.0003 | 200 | 9.3 | 3.9 | -0.3 | 2.2516 | 766.632 | 275.0849 | 2.7869 | 98.7067 | 766.632
5 | 5714.29 | 0.35 | 2000.0015 | 2 | 400.0003 | 200 | 9.3 | 4.1 | -0.1 | 2.2516 | 865.9439 | 317.4969 | 2.7274 | 116.4097 | 865.9439
5 | 5714.29 | 0.35 | 2000.0015 | 2 | 400.0003 | 200 | 8.9 | 2.5 | -0.5 | 2.2527 | 101.0931 | 233.5875 | 0.43278 | 539.7314 | 101.0931
5 | 5714.29 | 0.35 | 2000.0015 | 2 | 400.0003 | 200 | 8.7 | 3.5 | -0.1 | 2.2531 | 859.3064 | 265.1266 | 3.2411 | 81.801 | 859.3064
5 | 5714.29 | 0.35 | 2000.0015 | 2 | 400.0003 | 200 | 9.1 | 3.7 | -0.3 | 2.2535 | 762.5969 | 262.0132 | 2.9105 | 90.0225 | 762.5969
5 | 5714.29 | 0.35 | 2000.0015 | 2 | 400.0003 | 200 | 9.1 | 2.9 | -0.5 | 2.2539 | 141.4388 | 246.3078 | 0.57424 | 428.9314 | 141.4388
5 | 5714.29 | 0.35 | 2000.0015 | 2 | 400.0003 | 200 | 12.5 | 3.3 | -0.7 | 2.2543 | 35.7198 | 302.1396 | 0.11822 | 2555.6763 | 35.7198
5 | 5714.29 | 0.35 | 2000.0015 | 2 | 400.0003 | 200 | 12.1 | 2.9 | -0.7 | 2.255 | 24.2203 | 284.5841 | 0.085108 | 3343.8077 | 24.2203
5 | 5714.29 | 0.35 | 2000.0015 | 2 | 400.0003 | 200 | 9.1 | 3.9 | -0.1 | 2.2562 | 1144.3117 | 295.88 | 3.8675 | 76.5045 | 1144.3117
5 | 5714.29 | 0.35 | 2000.0015 | 2 | 400.0003 | 200 | 12.1 | 2.7 | -0.7 | 2.2569 | 18.64 | 281.8234 | 0.066141 | 4260.9725 | 18.64
5 | 5714.29 | 0.35 | 2000.0015 | 2 | 400.0003 | 200 | 8.9 | 3.7 | -0.1 | 2.2569 | 951.9351 | 277.5826 | 3.4294 | 80.9426 | 951.9351
5 | 5714.29 | 0.35 | 2000.0015 | 2 | 400.0003 | 200 | 11.5 | 0.7 | -0.7 | 2.2573 | 44.6236 | 231.8006 | 0.19251 | 1204.1048 | 44.6236
5 | 5714.29 | 0.35 | 2000.0015 | 2 | 400.0003 | 200 | 7.9 | 1.7 | -0.3 | 2.2577 | 401.6612 | 167.057 | 2.4043 | 69.4815 | 401.6612
5 | 5714.29 | 0.35 | 2000.0015 | 2 | 400.0003 | 200 | 7.7 | 1.7 | -0.1 | 2.2577 | 733.3446 | 172.4504 | 4.2525 | 40.5528 | 733.3446
5 | 5714.29 | 0.35 | 2000.0015 | 2 | 400.0003 | 200 | 12.1 | 2.5 | -0.7 | 2.2584 | 21.096 | 279.0474 | 0.0756 | 3691.1023 | 21.096
5 | 5714.29 | 0.35 | 2000.0015 | 2 | 400.0003 | 200 | 8.7 | 1.7 | -0.5 | 2.2584 | 57.1792 | 213.9352 | 0.26727 | 800.4358 | 57.1792
5 | 5714.29 | 0.35 | 2000.0015 | 2 | 400.0003 | 200 | 7.5 | 0.9 | -0.1 | 2.2584 | 715.2915 | 151.7076 | 4.7149 | 32.176 | 715.2914
5 | 5714.29 | 0.35 | 2000.0015 | 2 | 400.0003 | 200 | 7.7 | 0.9 | -0.3 | 2.2588 | 419.207 | 154.0598 | 2.7211 | 56.6174 | 419.207
5 | 5714.29 | 0.35 | 2000.0015 | 2 | 400.0003 | 200 | 12.3 | 3.1 | -0.7 | 2.2626 | 36.3964 | 291.3396 | 0.12493 | 2332.0653 | 36.3964
5 | 5714.29 | 0.35 | 2000.0015 | 2 | 400.0003 | 200 | 8.5 | 2.9 | -0.3 | 2.2626 | 441.2247 | 210.0794 | 2.1003 | 100.0247 | 441.2247
5 | 5714.29 | 0.35 | 2000.0015 | 2 | 400.0003 | 200 | 11.5 | 0.5 | -0.7 | 2.2634 | 49.7437 | 227.0543 | 0.21908 | 1036.3868 | 49.7437
5 | 5714.29 | 0.35 | 2000.0015 | 2 | 400.0003 | 200 | 8.7 | 1.5 | -0.5 | 2.2638 | 60.8043 | 210.3094 | 0.28912 | 727.4161 | 60.8043
5 | 5714.29 | 0.35 | 2000.0015 | 2 | 400.0003 | 200 | 8.3 | 2.9 | -0.1 | 2.2638 | 925.0769 | 224.1776 | 4.1265 | 54.3259 | 925.0769
5 | 5714.29 | 0.35 | 2000.0015 | 2 | 400.0003 | 200 | 9.3 | 3.1 | -0.5 | 2.2641 | 152.3869 | 251.0265 | 0.60705 | 413.5153 | 152.3869
5 | 5714.29 | 0.35 | 2000.0015 | 2 | 400.0003 | 200 | 7.7 | 0.7 | -0.3 | 2.2652 | 429.3125 | 151.6433 | 2.8311 | 53.564 | 429.3125
5 | 5714.29 | 0.35 | 2000.0015 | 2 | 400.0003 | 200 | 7.5 | 0.7 | -0.1 | 2.2652 | 651.2834 | 147.7937 | 4.4067 | 33.5384 | 651.2834
5 | 5714.29 | 0.35 | 2000.0015 | 2 | 400.0003 | 200 | 8.9 | 2.3 | -0.5 | 2.2668 | 77.8689 | 226.7257 | 0.34345 | 660.142 | 77.8689
5 | 5714.29 | 0.35 | 2000.0015 | 2 | 400.0003 | 200 | 12.1 | 2.3 | -0.7 | 2.2672 | 18.6483 | 274.658 | 0.067896 | 4045.2486 | 18.6483
5 | 5714.29 | 0.35 | 2000.0015 | 2 | 400.0003 | 200 | 11.5 | 0.3 | -0.7 | 2.2679 | 52.7727 | 223.3599 | 0.23627 | 945.3689 | 52.7727
5 | 5714.29 | 0.35 | 2000.0015 | 2 | 400.0003 | 200 | 8.7 | 1.3 | -0.5 | 2.2683 | 50.8552 | 207.4327 | 0.24516 | 846.0945 | 50.8552
5 | 5714.29 | 0.35 | 2000.0015 | 2 | 400.0003 | 200 | 8.1 | 2.1 | -0.3 | 2.2687 | 395.4419 | 177.7718 | 2.2244 | 79.9177 | 395.4419
5 | 5714.29 | 0.35 | 2000.0015 | 2 | 400.0003 | 200 | 7.9 | 2.1 | -0.1 | 2.2687 | 740.2589 | 185.9097 | 3.9818 | 46.6896 | 740.2589
5 | 5714.29 | 0.35 | 2000.0015 | 2 | 400.0003 | 200 | 11.7 | 1.3 | -0.7 | 2.2695 | 31.6583 | 246.1444 | 0.12862 | 1913.7819 | 31.6583
5 | 5714.29 | 0.35 | 2000.0015 | 2 | 400.0003 | 200 | 7.7 | 0.5 | -0.3 | 2.2703 | 420.8413 | 150.2271 | 2.8014 | 53.6264 | 420.8413
5 | 5714.29 | 0.35 | 2000.0015 | 2 | 400.0003 | 200 | 8.3 | 2.5 | -0.3 | 2.2703 | 386.0192 | 191.1077 | 2.0199 | 94.6122 | 386.0192
5 | 5714.29 | 0.35 | 2000.0015 | 2 | 400.0003 | 200 | 7.5 | 0.5 | -0.1 | 2.2703 | 664.7751 | 145.2267 | 4.5775 | 31.7262 | 664.7751
5 | 5714.29 | 0.35 | 2000.0015 | 2 | 400.0003 | 200 | 8.1 | 2.5 | -0.1 | 2.271 | 937.1254 | 202.0049 | 4.6391 | 43.5438 | 937.1254
5 | 5714.29 | 0.35 | 2000.0015 | 2 | 400.0003 | 200 | 11.5 | 0.1 | -0.7 | 2.2714 | 54.541 | 221.0759 | 0.24671 | 896.1067 | 54.541
5 | 5714.29 | 0.35 | 2000.0015 | 2 | 400.0003 | 200 | 7.9 | 1.5 | -0.3 | 2.2718 | 406.2839 | 162.1811 | 2.5051 | 64.7398 | 406.2839
5 | 5714.29 | 0.35 | 2000.0015 | 2 | 400.0003 | 200 | 7.7 | 1.5 | -0.1 | 2.2718 | 716.7422 | 165.0828 | 4.3417 | 38.0225 | 716.7422
5 | 5714.29 | 0.35 | 2000.0015 | 2 | 400.0003 | 200 | 8.7 | 1.1 | -0.5 | 2.2722 | 45.7424 | 204.8946 | 0.22325 | 917.7876 | 45.7424
5 | 5714.29 | 0.35 | 2000.0015 | 2 | 400.0003 | 200 | 11.9 | 1.7 | -0.7 | 2.273 | 24.2806 | 258.0713 | 0.094085 | 2742.9609 | 24.2806
5 | 5714.29 | 0.35 | 2000.0015 | 2 | 400.0003 | 200 | 7.5 | 0.3 | -0.1 | 2.2734 | 646.9468 | 143.4925 | 4.5086 | 31.8266 | 646.9468
5 | 5714.29 | 0.35 | 2000.0015 | 2 | 400.0003 | 200 | 7.7 | 0.3 | -0.3 | 2.2738 | 408.9796 | 149.4611 | 2.7364 | 54.6204 | 408.9795
5 | 5714.29 | 0.35 | 2000.0015 | 2 | 400.0003 | 200 | 9.1 | 2.7 | -0.5 | 2.2741 | 55.9619 | 238.8449 | 0.2343 | 1019.3869 | 55.9619
5 | 5714.29 | 0.35 | 2000.0015 | 2 | 400.0003 | 200 | 8.7 | 0.9 | -0.5 | 2.2749 | 44.3533 | 202.9986 | 0.21849 | 929.0948 | 44.3533
5 | 5714.29 | 0.35 | 2000.0015 | 2 | 400.0003 | 200 | 7.5 | 0.1 | -0.1 | 2.2749 | 645.8602 | 142.5821 | 4.5297 | 31.4769 | 645.8602
5 | 5714.29 | 0.35 | 2000.0015 | 2 | 400.0003 | 200 | 7.7 | 0.1 | -0.3 | 2.2753 | 400.8877 | 148.8222 | 2.6937 | 55.2475 | 400.8877
5 | 5714.29 | 0.35 | 2000.0015 | 2 | 400.0003 | 200 | 8.7 | 3.1 | -0.3 | 2.2765 | 516.883 | 220.918 | 2.3397 | 94.4213 | 516.883
5 | 5714.29 | 0.35 | 2000.0015 | 2 | 400.0003 | 200 | 8.7 | 0.7 | -0.5 | 2.2777 | 45.7895 | 201.5683 | 0.22717 | 887.3171 | 45.7895
5 | 5714.29 | 0.35 | 2000.0015 | 2 | 400.0003 | 200 | 8.5 | 3.1 | -0.1 | 2.278 | 839.0617 | 233.962 | 3.5863 | 65.2374 | 839.0617
5 | 5714.29 | 0.35 | 2000.0015 | 2 | 400.0003 | 200 | 12.5 | 3.1 | -0.7 | 2.2788 | 41.1541 | 294.0604 | 0.13995 | 2101.1651 | 41.1541
5 | 5714.29 | 0.35 | 2000.0015 | 2 | 400.0003 | 200 | 12.3 | 2.9 | -0.7 | 2.2792 | 33.3594 | 285.3815 | 0.11689 | 2441.3673 | 33.3594
5 | 5714.29 | 0.35 | 2000.0015 | 2 | 400.0003 | 200 | 8.7 | 0.5 | -0.5 | 2.2796 | 49.3153 | 200.6052 | 0.24583 | 816.0242 | 49.3153
5 | 5714.29 | 0.35 | 2000.0015 | 2 | 400.0003 | 200 | 12.7 | 3.3 | -0.7 | 2.28 | 37.8016 | 304.2281 | 0.12425 | 2448.4322 | 37.8016
5 | 5714.29 | 0.35 | 2000.0015 | 2 | 400.0003 | 200 | 10.3 | 4.1 | -0.5 | 2.28 | 159.6757 | 307.814 | 0.51874 | 593.3867 | 159.6757
5 | 5714.29 | 0.35 | 2000.0015 | 2 | 400.0003 | 200 | 8.9 | 2.1 | -0.5 | 2.2804 | 58.3877 | 221.4399 | 0.26367 | 839.8285 | 58.3877
5 | 5714.29 | 0.35 | 2000.0015 | 2 | 400.0003 | 200 | 8.7 | 0.3 | -0.5 | 2.2812 | 54.1984 | 199.9842 | 0.27101 | 737.9131 | 54.1984
5 | 5714.29 | 0.35 | 2000.0015 | 2 | 400.0003 | 200 | 8.7 | 0.1 | -0.5 | 2.2819 | 59.3996 | 199.6456 | 0.29752 | 671.0214 | 59.3996
5 | 5714.29 | 0.35 | 2000.0015 | 2 | 400.0003 | 200 | 11.7 | 1.1 | -0.7 | 2.2823 | 37.776 | 240.5209 | 0.15706 | 1531.4028 | 37.776
5 | 5714.29 | 0.35 | 2000.0015 | 2 | 400.0003 | 200 | 7.9 | 1.3 | -0.3 | 2.2837 | 405.2052 | 158.1148 | 2.5627 | 61.6979 | 405.2052
5 | 5714.29 | 0.35 | 2000.0015 | 2 | 400.0003 | 200 | 7.7 | 1.3 | -0.1 | 2.284 | 736.6476 | 158.6217 | 4.6441 | 34.1559 | 736.6476
5 | 5714.29 | 0.35 | 2000.0015 | 2 | 400.0003 | 200 | 12.1 | 2.1 | -0.7 | 2.2852 | 18.5986 | 268.454 | 0.06928 | 3874.8947 | 18.5986
5 | 5714.29 | 0.35 | 2000.0015 | 2 | 400.0003 | 200 | 9.5 | 3.3 | -0.5 | 2.2862 | 43.0801 | 264.5248 | 0.16286 | 1624.2622 | 43.0801
5 | 5714.29 | 0.35 | 2000.0015 | 2 | 400.0003 | 200 | 8.1 | 1.9 | -0.3 | 2.2862 | 367.9866 | 170.7708 | 2.1549 | 79.2493 | 367.9866
5 | 5714.29 | 0.35 | 2000.0015 | 2 | 400.0003 | 200 | 7.9 | 1.9 | -0.1 | 2.2866 | 730.6968 | 176.5939 | 4.1377 | 42.679 | 730.6968
5 | 5714.29 | 0.35 | 2000.0015 | 2 | 400.0003 | 200 | 8.9 | 3.3 | -0.3 | 2.2874 | 613.8897 | 233.1641 | 2.6329 | 88.5591 | 613.8897
5 | 5714.29 | 0.35 | 2000.0015 | 2 | 400.0003 | 200 | 10.1 | 3.9 | -0.5 | 2.2878 | 107.263 | 293.2235 | 0.36581 | 801.5808 | 107.263
5 | 5714.29 | 0.35 | 2000.0015 | 2 | 400.0003 | 200 | 8.7 | 3.3 | -0.1 | 2.2892 | 811.5038 | 245.4223 | 3.3066 | 74.2228 | 811.5038
5 | 5714.29 | 0.35 | 2000.0015 | 2 | 400.0003 | 200 | 8.5 | 2.7 | -0.3 | 2.2896 | 407.0497 | 198.4303 | 2.0513 | 96.7317 | 407.0497
5 | 5714.29 | 0.35 | 2000.0015 | 2 | 400.0003 | 200 | 9.7 | 4.1 | -0.3 | 2.2904 | 679.1591 | 290.2991 | 2.3395 | 124.0852 | 679.1591
5 | 5714.29 | 0.35 | 2000.0015 | 2 | 400.0003 | 200 | 8.9 | 1.9 | -0.5 | 2.2907 | 59.9945 | 216.5113 | 0.2771 | 781.3577 | 59.9945
5 | 5714.29 | 0.35 | 2000.0015 | 2 | 400.0003 | 200 | 8.3 | 2.7 | -0.1 | 2.2907 | 942.3738 | 209.6058 | 4.4959 | 46.6212 | 942.3738
5 | 5714.29 | 0.35 | 2000.0015 | 2 | 400.0003 | 200 | 11.7 | 0.9 | -0.7 | 2.2915 | 41.8263 | 235.3893 | 0.17769 | 1324.7189 | 41.8263
5 | 5714.29 | 0.35 | 2000.0015 | 2 | 400.0003 | 200 | 9.9 | 3.7 | -0.5 | 2.2919 | 185.5151 | 279.5151 | 0.6637 | 421.1446 | 185.5151
5 | 5714.29 | 0.35 | 2000.0015 | 2 | 400.0003 | 200 | 8.3 | 2.3 | -0.3 | 2.2926 | 377.0731 | 182.6763 | 2.0642 | 88.4991 | 377.0732
5 | 5714.29 | 0.35 | 2000.0015 | 2 | 400.0003 | 200 | 11.9 | 1.5 | -0.7 | 2.2933 | 30.7874 | 251.234 | 0.12254 | 2050.1427 | 30.7874
5 | 5714.29 | 0.35 | 2000.0015 | 2 | 400.0003 | 200 | 9.7 | 3.5 | -0.5 | 2.2933 | 171.3238 | 271.0761 | 0.63201 | 428.9086 | 171.3238
5 | 5714.29 | 0.35 | 2000.0015 | 2 | 400.0003 | 200 | 8.1 | 2.3 | -0.1 | 2.2937 | 813.3684 | 191.8962 | 4.2386 | 45.2736 | 813.3684
5 | 5714.29 | 0.35 | 2000.0015 | 2 | 400.0003 | 200 | 7.9 | 1.1 | -0.3 | 2.2941 | 417.0776 | 154.8318 | 2.6937 | 57.4782 | 417.0776
5 | 5714.29 | 0.35 | 2000.0015 | 2 | 400.0003 | 200 | 9.1 | 3.5 | -0.3 | 2.2941 | 669.6345 | 244.1861 | 2.7423 | 89.0438 | 669.6345
5 | 5714.29 | 0.35 | 2000.0015 | 2 | 400.0003 | 200 | 7.7 | 1.1 | -0.1 | 2.2941 | 693.3577 | 152.2832 | 4.5531 | 33.4462 | 693.3577
5 | 5714.29 | 0.35 | 2000.0015 | 2 | 400.0003 | 200 | 9.1 | 2.5 | -0.5 | 2.2945 | 100.5916 | 231.3736 | 0.43476 | 532.1889 | 100.5916
5 | 5714.29 | 0.35 | 2000.0015 | 2 | 400.0003 | 200 | 12.3 | 2.7 | -0.7 | 2.2952 | 20.5196 | 279.8668 | 0.073319 | 3817.1064 | 20.5196
5 | 5714.29 | 0.35 | 2000.0015 | 2 | 400.0003 | 200 | 9.3 | 2.9 | -0.5 | 2.2956 | 130.8176 | 244.3778 | 0.53531 | 456.5173 | 130.8176
5 | 5714.29 | 0.35 | 2000.0015 | 2 | 400.0003 | 200 | 9.5 | 3.9 | -0.3 | 2.2956 | 763.5968 | 271.683 | 2.8106 | 96.6631 | 763.5968
5 | 5714.29 | 0.35 | 2000.0015 | 2 | 400.0003 | 200 | 9.5 | 4.1 | -0.1 | 2.296 | 963.722 | 311.5691 | 3.0931 | 100.7296 | 963.7221
5 | 5714.29 | 0.35 | 2000.0015 | 2 | 400.0003 | 200 | 8.9 | 3.5 | -0.1 | 2.2968 | 828.1412 | 257.2585 | 3.2191 | 79.9163 | 828.1412
5 | 5714.29 | 0.35 | 2000.0015 | 2 | 400.0003 | 200 | 9.3 | 3.7 | -0.3 | 2.2972 | 750.1896 | 256.8883 | 2.9203 | 87.9666 | 750.1896
5 | 5714.29 | 0.35 | 2000.0015 | 2 | 400.0003 | 200 | 8.9 | 1.7 | -0.5 | 2.2987 | 54.701 | 212.0196 | 0.258 | 821.7828 | 54.701
5 | 5714.29 | 0.35 | 2000.0015 | 2 | 400.0003 | 200 | 11.7 | 0.7 | -0.7 | 2.2995 | 44.5709 | 230.43 | 0.19342 | 1191.3159 | 44.5708
5 | 5714.29 | 0.35 | 2000.0015 | 2 | 400.0003 | 200 | 9.3 | 3.9 | -0.1 | 2.3006 | 1015.7983 | 288.6723 | 3.5189 | 82.0357 | 1015.7983
5 | 5714.29 | 0.35 | 2000.0015 | 2 | 400.0003 | 200 | 9.1 | 3.7 | -0.1 | 2.301 | 897.4915 | 270.9172 | 3.3128 | 81.7792 | 897.4915
5 | 5714.29 | 0.35 | 2000.0015 | 2 | 400.0003 | 200 | 8.1 | 1.7 | -0.3 | 2.3018 | 394.6962 | 164.4665 | 2.3999 | 68.5317 | 394.6962
5 | 5714.29 | 0.35 | 2000.0015 | 2 | 400.0003 | 200 | 12.5 | 2.9 | -0.7 | 2.3021 | 31.5678 | 287.0523 | 0.10997 | 2610.2236 | 31.5678
5 | 5714.29 | 0.35 | 2000.0015 | 2 | 400.0003 | 200 | 7.9 | 0.9 | -0.3 | 2.3021 | 403.2557 | 151.5088 | 2.6616 | 56.924 | 403.2557
5 | 5714.29 | 0.35 | 2000.0015 | 2 | 400.0003 | 200 | 7.9 | 1.7 | -0.1 | 2.3021 | 738.4873 | 167.3564 | 4.4127 | 37.9264 | 738.4874
5 | 5714.29 | 0.35 | 2000.0015 | 2 | 400.0003 | 200 | 7.7 | 0.9 | -0.1 | 2.3025 | 672.2293 | 146.9448 | 4.5747 | 32.1212 | 672.2293
5 | 5714.29 | 0.35 | 2000.0015 | 2 | 400.0003 | 200 | 12.1 | 1.9 | -0.7 | 2.3044 | 21.1735 | 261.973 | 0.080823 | 3241.3031 | 21.1735
5 | 5714.29 | 0.35 | 2000.0015 | 2 | 400.0003 | 200 | 8.9 | 1.5 | -0.5 | 2.3052 | 53.7039 | 208.4598 | 0.25762 | 809.1677 | 53.7039
5 | 5714.29 | 0.35 | 2000.0015 | 2 | 400.0003 | 200 | 11.7 | 0.5 | -0.7 | 2.3059 | 47.5376 | 225.7362 | 0.21059 | 1071.9273 | 47.5376
5 | 5714.29 | 0.35 | 2000.0015 | 2 | 400.0003 | 200 | 12.7 | 3.1 | -0.7 | 2.3059 | 45.1556 | 296.0805 | 0.15251 | 1941.3669 | 45.1556
5 | 5714.29 | 0.35 | 2000.0015 | 2 | 400.0003 | 200 | 8.7 | 2.9 | -0.3 | 2.3063 | 427.7045 | 206.2838 | 2.0734 | 99.4917 | 427.7044
5 | 5714.29 | 0.35 | 2000.0015 | 2 | 400.0003 | 200 | 9.5 | 3.1 | -0.5 | 2.3067 | 155.6706 | 248.9284 | 0.62536 | 398.0542 | 155.6707
5 | 5714.29 | 0.35 | 2000.0015 | 2 | 400.0003 | 200 | 9.1 | 2.3 | -0.5 | 2.3079 | 76.0596 | 224.6612 | 0.33855 | 663.5937 | 76.0596
5 | 5714.29 | 0.35 | 2000.0015 | 2 | 400.0003 | 200 | 8.5 | 2.9 | -0.1 | 2.3079 | 903.2888 | 218.003 | 4.1435 | 52.6136 | 903.2888
5 | 5714.29 | 0.35 | 2000.0015 | 2 | 400.0003 | 200 | 7.9 | 0.7 | -0.3 | 2.3086 | 414.7871 | 149.0743 | 2.7824 | 53.5772 | 414.7871
5 | 5714.29 | 0.35 | 2000.0015 | 2 | 400.0003 | 200 | 8.9 | 1.3 | -0.5 | 2.3094 | 47.7011 | 205.3964 | 0.23224 | 884.4172 | 47.7011
5 | 5714.29 | 0.35 | 2000.0015 | 2 | 400.0003 | 200 | 7.7 | 0.7 | -0.1 | 2.3094 | 637.263 | 143.4802 | 4.4415 | 32.3047 | 637.263
5 | 5714.29 | 0.35 | 2000.0015 | 2 | 400.0003 | 200 | 11.9 | 1.3 | -0.7 | 2.3098 | 32.1343 | 245.2269 | 0.13104 | 1871.4031 | 32.1343
5 | 5714.29 | 0.35 | 2000.0015 | 2 | 400.0003 | 200 | 11.7 | 0.3 | -0.7 | 2.3114 | 52.3082 | 222.0407 | 0.23558 | 942.5308 | 52.3082
5 | 5714.29 | 0.35 | 2000.0015 | 2 | 400.0003 | 200 | 8.3 | 2.1 | -0.3 | 2.3125 | 375.4018 | 174.7347 | 2.1484 | 81.3321 | 375.4018
5 | 5714.29 | 0.35 | 2000.0015 | 2 | 400.0003 | 200 | 8.9 | 1.1 | -0.5 | 2.3129 | 45.3011 | 203.0991 | 0.22305 | 910.5576 | 45.3011
5 | 5714.29 | 0.35 | 2000.0015 | 2 | 400.0003 | 200 | 8.1 | 2.1 | -0.1 | 2.3133 | 726.9253 | 181.2655 | 4.0103 | 45.2002 | 726.9253
5 | 5714.29 | 0.35 | 2000.0015 | 2 | 400.0003 | 200 | 7.9 | 0.5 | -0.3 | 2.3137 | 397.2519 | 147.6423 | 2.6906 | 54.8726 | 397.2519
5 | 5714.29 | 0.35 | 2000.0015 | 2 | 400.0003 | 200 | 8.5 | 2.5 | -0.3 | 2.3141 | 369.7983 | 187.9664 | 1.9674 | 95.5423 | 369.7983
5 | 5714.29 | 0.35 | 2000.0015 | 2 | 400.0003 | 200 | 7.7 | 0.5 | -0.1 | 2.3141 | 649.1278 | 140.701 | 4.6135 | 30.4975 | 649.1277
5 | 5714.29 | 0.35 | 2000.0015 | 2 | 400.0003 | 200 | 9.3 | 2.7 | -0.5 | 2.3145 | 62.1974 | 236.2346 | 0.26329 | 897.253 | 62.1974
5 | 5714.29 | 0.35 | 2000.0015 | 2 | 400.0003 | 200 | 11.7 | 0.1 | -0.7 | 2.3152 | 53.9049 | 219.7953 | 0.24525 | 896.2072 | 53.9049
5 | 5714.29 | 0.35 | 2000.0015 | 2 | 400.0003 | 200 | 12.3 | 2.5 | -0.7 | 2.3156 | 16.3975 | 273.961 | 0.059853 | 4577.1995 | 16.3975
5 | 5714.29 | 0.35 | 2000.0015 | 2 | 400.0003 | 200 | 8.1 | 1.5 | -0.3 | 2.3156 | 407.5687 | 159.704 | 2.552 | 62.5793 | 407.5687
5 | 5714.29 | 0.35 | 2000.0015 | 2 | 400.0003 | 200 | 8.3 | 2.5 | -0.1 | 2.3156 | 910.9857 | 197.4281 | 4.6143 | 42.7865 | 910.9856
5 | 5714.29 | 0.35 | 2000.0015 | 2 | 400.0003 | 200 | 8.9 | 0.9 | -0.5 | 2.316 | 40.8409 | 201.29 | 0.2029 | 992.0865 | 40.8409
5 | 5714.29 | 0.35 | 2000.0015 | 2 | 400.0003 | 200 | 7.9 | 1.5 | -0.1 | 2.316 | 714.4345 | 160.0511 | 4.4638 | 35.8554 | 714.4345
5 | 5714.29 | 0.35 | 2000.0015 | 2 | 400.0003 | 200 | 9.7 | 3.3 | -0.5 | 2.3168 | 53.3423 | 257.5769 | 0.20709 | 1243.7757 | 53.3423
5 | 5714.29 | 0.35 | 2000.0015 | 2 | 400.0003 | 200 | 7.9 | 0.3 | -0.3 | 2.3172 | 388.9653 | 146.8613 | 2.6485 | 55.4503 | 388.9653
5 | 5714.29 | 0.35 | 2000.0015 | 2 | 400.0003 | 200 | 7.7 | 0.3 | -0.1 | 2.3176 | 634.3152 | 139.7206 | 4.5399 | 30.7763 | 634.3152
5 | 5714.29 | 0.35 | 2000.0015 | 2 | 400.0003 | 200 | 7.9 | 0.1 | -0.3 | 2.3188 | 379.902 | 146.2203 | 2.5981 | 56.2786 | 379.902
5 | 5714.29 | 0.35 | 2000.0015 | 2 | 400.0003 | 200 | 7.7 | 0.1 | -0.1 | 2.3188 | 631.5318 | 138.2589 | 4.5677 | 30.2685 | 631.5318
5 | 5714.29 | 0.35 | 2000.0015 | 2 | 400.0003 | 200 | 8.9 | 0.7 | -0.5 | 2.3191 | 41.3948 | 199.9876 | 0.20699 | 966.1845 | 41.3948
5 | 5714.29 | 0.35 | 2000.0015 | 2 | 400.0003 | 200 | 8.9 | 3.1 | -0.3 | 2.3203 | 501.6887 | 217.623 | 2.3053 | 94.4007 | 501.6887
5 | 5714.29 | 0.35 | 2000.0015 | 2 | 400.0003 | 200 | 9.1 | 2.1 | -0.5 | 2.3211 | 47.471 | 219.586 | 0.21618 | 1015.7372 | 47.471
5 | 5714.29 | 0.35 | 2000.0015 | 2 | 400.0003 | 200 | 8.9 | 0.5 | -0.5 | 2.3217 | 43.8303 | 199.064 | 0.22018 | 904.089 | 43.8303
5 | 5714.29 | 0.35 | 2000.0015 | 2 | 400.0003 | 200 | 8.7 | 3.1 | -0.1 | 2.3217 | 824.8801 | 227.8503 | 3.6203 | 62.9373 | 824.8801
5 | 5714.29 | 0.35 | 2000.0015 | 2 | 400.0003 | 200 | 11.9 | 1.1 | -0.7 | 2.3225 | 37.3317 | 239.6005 | 0.15581 | 1537.7908 | 37.3317
5 | 5714.29 | 0.35 | 2000.0015 | 2 | 400.0003 | 200 | 12.1 | 1.7 | -0.7 | 2.3232 | 26.688 | 255.8999 | 0.10429 | 2453.7112 | 26.688
5 | 5714.29 | 0.35 | 2000.0015 | 2 | 400.0003 | 200 | 8.9 | 0.3 | -0.5 | 2.3235 | 48.4749 | 198.4564 | 0.24426 | 812.4815 | 48.4749
5 | 5714.29 | 0.35 | 2000.0015 | 2 | 400.0003 | 200 | 12.7 | 2.9 | -0.7 | 2.3247 | 35.0888 | 289.222 | 0.12132 | 2383.931 | 35.0888
5 | 5714.29 | 0.35 | 2000.0015 | 2 | 400.0003 | 200 | 8.9 | 0.1 | -0.5 | 2.3247 | 55.6191 | 198.0658 | 0.28081 | 705.3341 | 55.6191
5 | 5714.29 | 0.35 | 2000.0015 | 2 | 400.0003 | 200 | 10.5 | 4.1 | -0.5 | 2.3247 | 157.579 | 305.6828 | 0.5155 | 592.9853 | 157.579
5 | 5714.29 | 0.35 | 2000.0015 | 2 | 400.0003 | 200 | 12.5 | 2.7 | -0.7 | 2.3255 | 24.7319 | 279.8053 | 0.08839 | 3165.5859 | 24.7319
5 | 5714.29 | 0.35 | 2000.0015 | 2 | 400.0003 | 200 | 8.1 | 1.3 | -0.3 | 2.3274 | 395.9967 | 155.8663 | 2.5406 | 61.3497 | 395.9967
5 | 5714.29 | 0.35 | 2000.0015 | 2 | 400.0003 | 200 | 7.9 | 1.3 | -0.1 | 2.3281 | 714.4074 | 154.111 | 4.6357 | 33.2446 | 714.4074
5 | 5714.29 | 0.35 | 2000.0015 | 2 | 400.0003 | 200 | 8.3 | 1.9 | -0.3 | 2.3301 | 372.4185 | 168.2883 | 2.213 | 76.0461 | 372.4185
5 | 5714.29 | 0.35 | 2000.0015 | 2 | 400.0003 | 200 | 9.1 | 3.3 | -0.3 | 2.3308 | 588.7051 | 229.5437 | 2.5647 | 89.5021 | 588.7051
5 | 5714.29 | 0.35 | 2000.0015 | 2 | 400.0003 | 200 | 8.1 | 1.9 | -0.1 | 2.3308 | 710.0841 | 171.9874 | 4.1287 | 41.6565 | 710.0841
5 | 5714.29 | 0.35 | 2000.0015 | 2 | 400.0003 | 200 | 10.3 | 3.9 | -0.5 | 2.3312 | 111.2504 | 290.3891 | 0.38311 | 757.9821 | 111.2504
5 | 5714.29 | 0.35 | 2000.0015 | 2 | 400.0003 | 200 | 11.9 | 0.9 | -0.7 | 2.3323 | 42.1839 | 234.3787 | 0.17998 | 1302.234 | 42.1839
5 | 5714.29 | 0.35 | 2000.0015 | 2 | 400.0003 | 200 | 9.1 | 1.9 | -0.5 | 2.3323 | 55.6398 | 214.7157 | 0.25913 | 828.5943 | 55.6398
5 | 5714.29 | 0.35 | 2000.0015 | 2 | 400.0003 | 200 | 8.9 | 3.3 | -0.1 | 2.3327 | 788.05 | 239.4677 | 3.2908 | 72.768 | 788.05
5 | 5714.29 | 0.35 | 2000.0015 | 2 | 400.0003 | 200 | 8.7 | 2.7 | -0.3 | 2.3335 | 398.6074 | 195.5523 | 2.0384 | 95.9358 | 398.6074
5 | 5714.29 | 0.35 | 2000.0015 | 2 | 400.0003 | 200 | 9.9 | 4.1 | -0.3 | 2.3346 | 672.8599 | 287.0255 | 2.3443 | 122.4381 | 672.8599
5 | 5714.29 | 0.35 | 2000.0015 | 2 | 400.0003 | 200 | 8.5 | 2.7 | -0.1 | 2.335 | 921.0939 | 205.3468 | 4.4856 | 45.7796 | 921.0939
5 | 5714.29 | 0.35 | 2000.0015 | 2 | 400.0003 | 200 | 10.1 | 3.7 | -0.5 | 2.3358 | 181.6644 | 277.3329 | 0.65504 | 423.3826 | 181.6644
5 | 5714.29 | 0.35 | 2000.0015 | 2 | 400.0003 | 200 | 12.3 | 2.3 | -0.7 | 2.3362 | 19.7524 | 267.6568 | 0.073797 | 3626.9104 | 19.7524
5 | 5714.29 | 0.35 | 2000.0015 | 2 | 400.0003 | 200 | 9.3 | 2.5 | -0.5 | 2.3362 | 90.9751 | 229.5371 | 0.39634 | 579.1395 | 90.9751
5 | 5714.29 | 0.35 | 2000.0015 | 2 | 400.0003 | 200 | 8.5 | 2.3 | -0.3 | 2.3362 | 377.9793 | 179.9095 | 2.1009 | 85.6328 | 377.9793
5 | 5714.29 | 0.35 | 2000.0015 | 2 | 400.0003 | 200 | 9.9 | 3.5 | -0.5 | 2.3365 | 149.9906 | 269.0305 | 0.55752 | 482.5463 | 149.9906
5 | 5714.29 | 0.35 | 2000.0015 | 2 | 400.0003 | 200 | 8.1 | 1.1 | -0.3 | 2.3377 | 387.6436 | 152.7357 | 2.538 | 60.1794 | 387.6436
5 | 5714.29 | 0.35 | 2000.0015 | 2 | 400.0003 | 200 | 9.3 | 3.5 | -0.3 | 2.3377 | 627.4619 | 240.6265 | 2.6076 | 92.2783 | 627.4619
5 | 5714.29 | 0.35 | 2000.0015 | 2 | 400.0003 | 200 | 9.5 | 2.9 | -0.5 | 2.3381 | 124.5703 | 242.5672 | 0.51355 | 472.3343 | 124.5703
5 | 5714.29 | 0.35 | 2000.0015 | 2 | 400.0003 | 200 | 8.3 | 2.3 | -0.1 | 2.3381 | 798.9304 | 187.6345 | 4.2579 | 44.0673 | 798.9303
5 | 5714.29 | 0.35 | 2000.0015 | 2 | 400.0003 | 200 | 12.1 | 1.5 | -0.7 | 2.3385 | 29.3601 | 249.8516 | 0.11751 | 2126.2124 | 29.3601
5 | 5714.29 | 0.35 | 2000.0015 | 2 | 400.0003 | 200 | 7.9 | 1.1 | -0.1 | 2.3385 | 665.9917 | 148.7335 | 4.4778 | 33.2161 | 665.9917
5 | 5714.29 | 0.35 | 2000.0015 | 2 | 400.0003 | 200 | 9.1 | 1.7 | -0.5 | 2.34 | 54.98 | 210.4857 | 0.26121 | 805.8241 | 54.98
5 | 5714.29 | 0.35 | 2000.0015 | 2 | 400.0003 | 200 | 9.7 | 3.9 | -0.3 | 2.34 | 752.8795 | 269.1326 | 2.7974 | 96.2071 | 752.8795
5 | 5714.29 | 0.35 | 2000.0015 | 2 | 400.0003 | 200 | 9.1 | 3.5 | -0.1 | 2.3408 | 814.6029 | 252.685 | 3.2238 | 78.3814 | 814.6029
5 | 5714.29 | 0.35 | 2000.0015 | 2 | 400.0003 | 200 | 9.7 | 4.1 | -0.1 | 2.3408 | 1063.097 | 307.3234 | 3.4592 | 88.842 | 1063.097
5 | 5714.29 | 0.35 | 2000.0015 | 2 | 400.0003 | 200 | 11.9 | 0.7 | -0.7 | 2.3411 | 45.0437 | 229.1864 | 0.19654 | 1166.1219 | 45.0437
5 | 5714.29 | 0.35 | 2000.0015 | 2 | 400.0003 | 200 | 9.5 | 3.7 | -0.3 | 2.3411 | 725.5537 | 253.7276 | 2.8596 | 88.7291 | 725.5537
5 | 5714.29 | 0.35 | 2000.0015 | 2 | 400.0003 | 200 | 9.3 | 3.7 | -0.1 | 2.345 | 866.6281 | 265.792 | 3.2605 | 81.5175 | 866.6281
5 | 5714.29 | 0.35 | 2000.0015 | 2 | 400.0003 | 200 | 9.5 | 3.9 | -0.1 | 2.3453 | 984.1141 | 284.5359 | 3.4587 | 82.2675 | 984.114
5 | 5714.29 | 0.35 | 2000.0015 | 2 | 400.0003 | 200 | 8.3 | 1.7 | -0.3 | 2.3457 | 390.9184 | 162.4049 | 2.4071 | 67.4702 | 390.9184
5 | 5714.29 | 0.35 | 2000.0015 | 2 | 400.0003 | 200 | 8.1 | 0.9 | -0.3 | 2.3461 | 393.3123 | 149.5927 | 2.6292 | 56.8962 | 393.3123
5 | 5714.29 | 0.35 | 2000.0015 | 2 | 400.0003 | 200 | 8.1 | 1.7 | -0.1 | 2.3465 | 729.8305 | 163.5457 | 4.4625 | 36.6485 | 729.8305
5 | 5714.29 | 0.35 | 2000.0015 | 2 | 400.0003 | 200 | 9.1 | 1.5 | -0.5 | 2.3469 | 51.6423 | 206.9428 | 0.24955 | 829.2678 | 51.6423
5 | 5714.29 | 0.35 | 2000.0015 | 2 | 400.0003 | 200 | 7.9 | 0.9 | -0.1 | 2.3469 | 659.7765 | 143.8978 | 4.585 | 31.3842 | 659.7765
5 | 5714.29 | 0.35 | 2000.0015 | 2 | 400.0003 | 200 | 11.9 | 0.5 | -0.7 | 2.3488 | 47.3275 | 224.5676 | 0.21075 | 1065.5677 | 47.3275
5 | 5714.29 | 0.35 | 2000.0015 | 2 | 400.0003 | 200 | 12.7 | 2.7 | -0.7 | 2.3496 | 36.1906 | 281.7601 | 0.12844 | 2193.6265 | 36.1906
5 | 5714.29 | 0.35 | 2000.0015 | 2 | 400.0003 | 200 | 9.7 | 3.1 | -0.5 | 2.3496 | 154.3629 | 247.1209 | 0.62465 | 395.6178 | 154.3629
5 | 5714.29 | 0.35 | 2000.0015 | 2 | 400.0003 | 200 | 8.9 | 2.9 | -0.3 | 2.3496 | 397.7842 | 203.007 | 1.9595 | 103.6036 | 397.7842
5 | 5714.29 | 0.35 | 2000.0015 | 2 | 400.0003 | 200 | 9.3 | 2.3 | -0.5 | 2.35 | 70.5617 | 223.001 | 0.31642 | 704.766 | 70.5617
5 | 5714.29 | 0.35 | 2000.0015 | 2 | 400.0003 | 200 | 12.3 | 2.1 | -0.7 | 2.3508 | 19.6416 | 262.7783 | 0.074746 | 3515.6248 | 19.6416
5 | 5714.29 | 0.35 | 2000.0015 | 2 | 400.0003 | 200 | 9.1 | 1.3 | -0.5 | 2.3511 | 45.8669 | 203.9455 | 0.2249 | 906.8371 | 45.8669
5 | 5714.29 | 0.35 | 2000.0015 | 2 | 400.0003 | 200 | 12.1 | 1.3 | -0.7 | 2.3515 | 31.362 | 244.3577 | 0.12834 | 1903.9183 | 31.362
5 | 5714.29 | 0.35 | 2000.0015 | 2 | 400.0003 | 200 | 12.5 | 2.5 | -0.7 | 2.3515 | 24.3451 | 272.8417 | 0.089228 | 3057.8037 | 24.3451
5 | 5714.29 | 0.35 | 2000.0015 | 2 | 400.0003 | 200 | 8.7 | 2.9 | -0.1 | 2.3518 | 876.6639 | 213.9278 | 4.0979 | 52.2037 | 876.6639
5 | 5714.29 | 0.35 | 2000.0015 | 2 | 400.0003 | 200 | 8.1 | 0.7 | -0.3 | 2.3526 | 400.4223 | 147.1682 | 2.7208 | 54.0891 | 400.4223
5 | 5714.29 | 0.35 | 2000.0015 | 2 | 400.0003 | 200 | 7.9 | 0.7 | -0.1 | 2.3534 | 627.0029 | 140.085 | 4.4759 | 31.2978 | 627.0029
5 | 5714.29 | 0.35 | 2000.0015 | 2 | 400.0003 | 200 | 11.9 | 0.3 | -0.7 | 2.3553 | 50.9352 | 220.8742 | 0.23061 | 957.7937 | 50.9352
5 | 5714.29 | 0.35 | 2000.0015 | 2 | 400.0003 | 200 | 9.1 | 1.1 | -0.5 | 2.3553 | 45.2378 | 201.6482 | 0.22434 | 898.8497 | 45.2378
5 | 5714.29 | 0.35 | 2000.0015 | 2 | 400.0003 | 200 | 9.5 | 2.7 | -0.5 | 2.3561 | 69.0663 | 234.1114 | 0.29501 | 793.5584 | 69.0663
5 | 5714.29 | 0.35 | 2000.0015 | 2 | 400.0003 | 200 | 8.5 | 2.1 | -0.3 | 2.3565 | 364.8331 | 172.5418 | 2.1145 | 81.6008 | 364.8331
5 | 5714.29 | 0.35 | 2000.0015 | 2 | 400.0003 | 200 | 8.1 | 0.5 | -0.3 | 2.3573 | 378.7511 | 145.6111 | 2.6011 | 55.9802 | 378.7511
5 | 5714.29 | 0.35 | 2000.0015 | 2 | 400.0003 | 200 | 8.7 | 2.5 | -0.3 | 2.3577 | 357.521 | 185.4695 | 1.9277 | 96.2151 | 357.521
5 | 5714.29 | 0.35 | 2000.0015 | 2 | 400.0003 | 200 | 8.3 | 2.1 | -0.1 | 2.3577 | 717.3519 | 177.6259 | 4.0386 | 43.9826 | 717.3519
5 | 5714.29 | 0.35 | 2000.0015 | 2 | 400.0003 | 200 | 7.9 | 0.5 | -0.1 | 2.358 | 627.8506 | 137.5324 | 4.5651 | 30.1268 | 627.8506
5 | 5714.29 | 0.35 | 2000.0015 | 2 | 400.0003 | 200 | 9.1 | 0.9 | -0.5 | 2.3584 | 39.7758 | 199.9149 | 0.19896 | 1004.7801 | 39.7758
5 | 5714.29 | 0.35 | 2000.0015 | 2 | 400.0003 | 200 | 9.9 | 3.3 | -0.5 | 2.3592 | 79.7277 | 254.7208 | 0.313 | 813.804 | 79.7277
5 | 5714.29 | 0.35 | 2000.0015 | 2 | 400.0003 | 200 | 11.9 | 0.1 | -0.7 | 2.3596 | 53.3621 | 218.6595 | 0.24404 | 895.9915 | 53.3621
5 | 5714.29 | 0.35 | 2000.0015 | 2 | 400.0003 | 200 | 8.3 | 1.5 | -0.3 | 2.3596 | 400.6287 | 157.9321 | 2.5367 | 62.2585 | 400.6287
5 | 5714.29 | 0.35 | 2000.0015 | 2 | 400.0003 | 200 | 8.5 | 2.5 | -0.1 | 2.3596 | 885.6662 | 193.2299 | 4.5835 | 42.1579 | 885.6662
5 | 5714.29 | 0.35 | 2000.0015 | 2 | 400.0003 | 200 | 8.1 | 0.3 | -0.3 | 2.3607 | 366.6051 | 144.7985 | 2.5318 | 57.1913 | 366.6051
5 | 5714.29 | 0.35 | 2000.0015 | 2 | 400.0003 | 200 | 8.1 | 1.5 | -0.1 | 2.3607 | 712.9171 | 157.3278 | 4.5314 | 34.7194 | 712.9171
5 | 5714.29 | 0.35 | 2000.0015 | 2 | 400.0003 | 200 | 7.9 | 0.3 | -0.1 | 2.3614 | 625.328 | 136.3766 | 4.5853 | 29.7421 | 625.328
5 | 5714.29 | 0.35 | 2000.0015 | 2 | 400.0003 | 200 | 9.1 | 0.7 | -0.5 | 2.3618 | 35.4472 | 198.6269 | 0.17846 | 1112.9989 | 35.4472
5 | 5714.29 | 0.35 | 2000.0015 | 2 | 400.0003 | 200 | 8.1 | 0.1 | -0.3 | 2.3621 | 364.9406 | 144.1242 | 2.5321 | 56.9182 | 364.9406
5 | 5714.29 | 0.35 | 2000.0015 | 2 | 400.0003 | 200 | 9.3 | 2.1 | -0.5 | 2.3625 | 53.1261 | 217.9358 | 0.24377 | 894.0246 | 53.1261
5 | 5714.29 | 0.35 | 2000.0015 | 2 | 400.0003 | 200 | 7.9 | 0.1 | -0.1 | 2.3629 | 610.4471 | 135.5381 | 4.5039 | 30.0937 | 610.4472
5 | 5714.29 | 0.35 | 2000.0015 | 2 | 400.0003 | 200 | 12.1 | 1.1 | -0.7 | 2.3637 | 36.3922 | 238.714 | 0.15245 | 1565.8394 | 36.3922
5 | 5714.29 | 0.35 | 2000.0015 | 2 | 400.0003 | 200 | 9.1 | 3.1 | -0.3 | 2.3637 | 473.726 | 214.2453 | 2.2111 | 96.8936 | 473.726
5 | 5714.29 | 0.35 | 2000.0015 | 2 | 400.0003 | 200 | 9.1 | 0.5 | -0.5 | 2.3647 | 39.7547 | 197.6484 | 0.20114 | 982.6491 | 39.7547
5 | 5714.29 | 0.35 | 2000.0015 | 2 | 400.0003 | 200 | 8.9 | 3.1 | -0.1 | 2.3655 | 799.6235 | 223.9322 | 3.5708 | 62.7115 | 799.6234
5 | 5714.29 | 0.35 | 2000.0015 | 2 | 400.0003 | 200 | 12.3 | 1.9 | -0.7 | 2.3663 | 17.6502 | 257.6799 | 0.068497 | 3761.9298 | 17.6502
5 | 5714.29 | 0.35 | 2000.0015 | 2 | 400.0003 | 200 | 9.1 | 0.3 | -0.5 | 2.367 | 49.4116 | 197.0601 | 0.25074 | 785.902 | 49.4116
5 | 5714.29 | 0.35 | 2000.0015 | 2 | 400.0003 | 200 | 9.1 | 0.1 | -0.5 | 2.3681 | 51.8343 | 196.7212 | 0.26349 | 746.5952 | 51.8343
5 | 5714.29 | 0.35 | 2000.0015 | 2 | 400.0003 | 200 | 10.7 | 4.1 | -0.5 | 2.3693 | 166.4609 | 303.7156 | 0.54808 | 554.1433 | 166.4609
5 | 5714.29 | 0.35 | 2000.0015 | 2 | 400.0003 | 200 | 8.3 | 1.3 | -0.3 | 2.3719 | 390.2626 | 154.3199 | 2.5289 | 61.0221 | 390.2626
5 | 5714.29 | 0.35 | 2000.0015 | 2 | 400.0003 | 200 | 8.1 | 1.3 | -0.1 | 2.3726 | 696.9118 | 151.3022 | 4.6061 | 32.8483 | 696.9118
5 | 5714.29 | 0.35 | 2000.0015 | 2 | 400.0003 | 200 | 12.1 | 0.9 | -0.7 | 2.3734 | 41.8975 | 233.4517 | 0.17947 | 1300.7875 | 41.8975
5 | 5714.29 | 0.35 | 2000.0015 | 2 | 400.0003 | 200 | 9.3 | 1.9 | -0.5 | 2.3742 | 52.6094 | 212.8281 | 0.24719 | 860.9824 | 52.6094
5 | 5714.29 | 0.35 | 2000.0015 | 2 | 400.0003 | 200 | 8.5 | 1.9 | -0.3 | 2.3742 | 369.5953 | 166.2879 | 2.2226 | 74.816 | 369.5953
5 | 5714.29 | 0.35 | 2000.0015 | 2 | 400.0003 | 200 | 9.3 | 3.3 | -0.3 | 2.3742 | 553.7953 | 226.0797 | 2.4496 | 92.294 | 553.7953
5 | 5714.29 | 0.35 | 2000.0015 | 2 | 400.0003 | 200 | 8.3 | 1.9 | -0.1 | 2.3753 | 704.5411 | 168.9267 | 4.1707 | 40.5033 | 704.5412
5 | 5714.29 | 0.35 | 2000.0015 | 2 | 400.0003 | 200 | 10.5 | 3.9 | -0.5 | 2.3757 | 110.1396 | 288.3646 | 0.38195 | 754.9883 | 110.1396
5 | 5714.29 | 0.35 | 2000.0015 | 2 | 400.0003 | 200 | 9.1 | 3.3 | -0.1 | 2.3765 | 772.3364 | 235.5729 | 3.2785 | 71.8529 | 772.3363
5 | 5714.29 | 0.35 | 2000.0015 | 2 | 400.0003 | 200 | 8.9 | 2.7 | -0.3 | 2.3769 | 383.6119 | 192.659 | 1.9911 | 96.758 | 383.6118
5 | 5714.29 | 0.35 | 2000.0015 | 2 | 400.0003 | 200 | 12.3 | 1.7 | -0.7 | 2.3776 | 24.7675 | 252.8602 | 0.097949 | 2581.5432 | 24.7675
5 | 5714.29 | 0.35 | 2000.0015 | 2 | 400.0003 | 200 | 9.5 | 2.5 | -0.5 | 2.378 | 82.9907 | 227.887 | 0.36417 | 625.7632 | 82.9907
5 | 5714.29 | 0.35 | 2000.0015 | 2 | 400.0003 | 200 | 8.7 | 2.7 | -0.1 | 2.3788 | 897.6813 | 201.142 | 4.4629 | 45.0696 | 897.6814
5 | 5714.29 | 0.35 | 2000.0015 | 2 | 400.0003 | 200 | 10.1 | 4.1 | -0.3 | 2.3795 | 663.9389 | 285.3443 | 2.3268 | 122.6338 | 663.9388
5 | 5714.29 | 0.35 | 2000.0015 | 2 | 400.0003 | 200 | 10.3 | 3.7 | -0.5 | 2.3799 | 171.6301 | 275.5491 | 0.62287 | 442.3892 | 171.6301
5 | 5714.29 | 0.35 | 2000.0015 | 2 | 400.0003 | 200 | 8.7 | 2.3 | -0.3 | 2.3799 | 371.5301 | 177.488 | 2.0933 | 84.7898 | 371.5301
5 | 5714.29 | 0.35 | 2000.0015 | 2 | 400.0003 | 200 | 10.1 | 3.5 | -0.5 | 2.3803 | 134.494 | 267.2952 | 0.50317 | 531.2261 | 134.494
5 | 5714.29 | 0.35 | 2000.0015 | 2 | 400.0003 | 200 | 9.7 | 2.9 | -0.5 | 2.3811 | 116.401 | 240.8912 | 0.48321 | 498.5228 | 116.401
5 | 5714.29 | 0.35 | 2000.0015 | 2 | 400.0003 | 200 | 12.7 | 2.5 | -0.7 | 2.3815 | 26.3342 | 273.1074 | 0.096424 | 2832.3455 | 26.3342
5 | 5714.29 | 0.35 | 2000.0015 | 2 | 400.0003 | 200 | 9.5 | 3.5 | -0.3 | 2.3815 | 607.7807 | 237.7879 | 2.556 | 93.0321 | 607.7807
5 | 5714.29 | 0.35 | 2000.0015 | 2 | 400.0003 | 200 | 9.3 | 1.7 | -0.5 | 2.3818 | 57.79 | 208.9709 | 0.27655 | 755.6476 | 57.79
5 | 5714.29 | 0.35 | 2000.0015 | 2 | 400.0003 | 200 | 8.3 | 1.1 | -0.3 | 2.3818 | 380.0755 | 150.9642 | 2.5177 | 59.9623 | 380.0755
5 | 5714.29 | 0.35 | 2000.0015 | 2 | 400.0003 | 200 | 8.5 | 2.3 | -0.1 | 2.3818 | 769.1858 | 183.2022 | 4.1986 | 43.6345 | 769.1858
5 | 5714.29 | 0.35 | 2000.0015 | 2 | 400.0003 | 200 | 12.1 | 0.7 | -0.7 | 2.3829 | 43.2851 | 228.0999 | 0.18976 | 1202.0197 | 43.2851
5 | 5714.29 | 0.35 | 2000.0015 | 2 | 400.0003 | 200 | 8.1 | 1.1 | -0.1 | 2.3829 | 654.3742 | 146.0203 | 4.4814 | 32.5837 | 654.3742
5 | 5714.29 | 0.35 | 2000.0015 | 2 | 400.0003 | 200 | 12.5 | 2.3 | -0.7 | 2.3833 | 23.5619 | 264.9049 | 0.088945 | 2978.3064 | 23.5619
5 | 5714.29 | 0.35 | 2000.0015 | 2 | 400.0003 | 200 | 9.9 | 3.9 | -0.3 | 2.3845 | 746.2225 | 267.0098 | 2.7947 | 95.5402 | 746.2225
5 | 5714.29 | 0.35 | 2000.0015 | 2 | 400.0003 | 200 | 9.3 | 3.5 | -0.1 | 2.3845 | 797.0068 | 248.2752 | 3.2102 | 77.3401 | 797.0068
5 | 5714.29 | 0.35 | 2000.0015 | 2 | 400.0003 | 200 | 9.7 | 3.7 | -0.3 | 2.3852 | 666.8969 | 250.9568 | 2.6574 | 94.4363 | 666.8969
5 | 5714.29 | 0.35 | 2000.0015 | 2 | 400.0003 | 200 | 9.9 | 4.1 | -0.1 | 2.386 | 1067.743 | 305.6139 | 3.4938 | 87.4741 | 1067.743
5 | 5714.29 | 0.35 | 2000.0015 | 2 | 400.0003 | 200 | 12.3 | 1.5 | -0.7 | 2.3868 | 28.1742 | 248.0287 | 0.11359 | 2183.498 | 28.1742
5 | 5714.29 | 0.35 | 2000.0015 | 2 | 400.0003 | 200 | 9.3 | 1.5 | -0.5 | 2.3887 | 43.97 | 205.3484 | 0.21412 | 959.0171 | 43.97
5 | 5714.29 | 0.35 | 2000.0015 | 2 | 400.0003 | 200 | 9.5 | 3.7 | -0.1 | 2.3891 | 826.3711 | 261.8358 | 3.1561 | 82.9627 | 826.3711
5 | 5714.29 | 0.35 | 2000.0015 | 2 | 400.0003 | 200 | 8.3 | 0.9 | -0.3 | 2.3899 | 377.9702 | 147.7296 | 2.5585 | 57.7401 | 377.9702
5 | 5714.29 | 0.35 | 2000.0015 | 2 | 400.0003 | 200 | 8.5 | 1.7 | -0.3 | 2.3899 | 378.2887 | 160.5477 | 2.3562 | 68.1373 | 378.2887
5 | 5714.29 | 0.35 | 2000.0015 | 2 | 400.0003 | 200 | 9.7 | 3.9 | -0.1 | 2.3899 | 891.1005 | 279.7264 | 3.1856 | 87.8092 | 891.1005
5 | 5714.29 | 0.35 | 2000.0015 | 2 | 400.0003 | 200 | 8.1 | 0.9 | -0.1 | 2.391 | 650.9792 | 140.9874 | 4.6173 | 30.5347 | 650.9792
5 | 5714.29 | 0.35 | 2000.0015 | 2 | 400.0003 | 200 | 8.3 | 1.7 | -0.1 | 2.391 | 728.4812 | 160.7416 | 4.532 | 35.4681 | 728.4812
5 | 5714.29 | 0.35 | 2000.0015 | 2 | 400.0003 | 200 | 12.1 | 0.5 | -0.7 | 2.3918 | 47.2236 | 223.4624 | 0.21133 | 1057.4258 | 47.2236
5 | 5714.29 | 0.35 | 2000.0015 | 2 | 400.0003 | 200 | 9.5 | 2.3 | -0.5 | 2.3922 | 69.3216 | 221.4716 | 0.313 | 707.5667 | 69.3216
5 | 5714.29 | 0.35 | 2000.0015 | 2 | 400.0003 | 200 | 9.3 | 1.3 | -0.5 | 2.3933 | 46.2426 | 202.5741 | 0.22828 | 887.4122 | 46.2426
5 | 5714.29 | 0.35 | 2000.0015 | 2 | 400.0003 | 200 | 9.9 | 3.1 | -0.5 | 2.3933 | 152.9162 | 245.3608 | 0.62323 | 393.6921 | 152.9162
5 | 5714.29 | 0.35 | 2000.0015 | 2 | 400.0003 | 200 | 9.1 | 2.9 | -0.3 | 2.3933 | 389.5383 | 200.6107 | 1.9418 | 103.3138 | 389.5383
5 | 5714.29 | 0.35 | 2000.0015 | 2 | 400.0003 | 200 | 8.9 | 2.9 | -0.1 | 2.3953 | 852.9319 | 209.7602 | 4.0662 | 51.586 | 852.9319
5 | 5714.29 | 0.35 | 2000.0015 | 2 | 400.0003 | 200 | 12.3 | 1.3 | -0.7 | 2.3965 | 29.8205 | 243.0976 | 0.12267 | 1981.7393 | 29.8205
5 | 5714.29 | 0.35 | 2000.0015 | 2 | 400.0003 | 200 | 8.3 | 0.7 | -0.3 | 2.3965 | 388.638 | 145.4119 | 2.6727 | 54.407 | 388.638
5 | 5714.29 | 0.35 | 2000.0015 | 2 | 400.0003 | 200 | 9.3 | 1.1 | -0.5 | 2.3972 | 40.9387 | 200.3139 | 0.20437 | 980.1392 | 40.9387
5 | 5714.29 | 0.35 | 2000.0015 | 2 | 400.0003 | 200 | 8.1 | 0.7 | -0.1 | 2.3976 | 614.0578 | 137.6323 | 4.4616 | 30.8483 | 614.0578
5 | 5714.29 | 0.35 | 2000.0015 | 2 | 400.0003 | 200 | 9.7 | 2.7 | -0.5 | 2.3984 | 79.1573 | 232.1691 | 0.34095 | 680.9546 | 79.1573
5 | 5714.29 | 0.35 | 2000.0015 | 2 | 400.0003 | 200 | 12.1 | 0.3 | -0.7 | 2.3988 | 51.8674 | 219.7694 | 0.23601 | 931.1931 | 51.8674
5 | 5714.29 | 0.35 | 2000.0015 | 2 | 400.0003 | 200 | 8.7 | 2.1 | -0.3 | 2.4002 | 341.6735 | 170.5114 | 2.0038 | 85.0933 | 341.6735
5 | 5714.29 | 0.35 | 2000.0015 | 2 | 400.0003 | 200 | 9.3 | 0.9 | -0.5 | 2.401 | 36.1963 | 198.566 | 0.18229 | 1089.2955 | 36.1963
5 | 5714.29 | 0.35 | 2000.0015 | 2 | 400.0003 | 200 | 8.3 | 0.5 | -0.3 | 2.4013 | 372.8979 | 143.9588 | 2.5903 | 55.5759 | 372.8979
5 | 5714.29 | 0.35 | 2000.0015 | 2 | 400.0003 | 200 | 8.9 | 2.5 | -0.3 | 2.4013 | 361.66 | 183.3048 | 1.973 | 92.9067 | 361.66
5 | 5714.29 | 0.35 | 2000.0015 | 2 | 400.0003 | 200 | 8.5 | 2.1 | -0.1 | 2.4017 | 726.706 | 174.1352 | 4.1732 | 41.7267 | 726.706
5 | 5714.29 | 0.35 | 2000.0015 | 2 | 400.0003 | 200 | 10.1 | 3.3 | -0.5 | 2.4024 | 99.6121 | 252.5225 | 0.39447 | 640.1596 | 99.6121
5 | 5714.29 | 0.35 | 2000.0015 | 2 | 400.0003 | 200 | 8.1 | 0.5 | -0.1 | 2.4024 | 618.9233 | 135.4376 | 4.5698 | 29.6375 | 618.9233
5 | 5714.29 | 0.35 | 2000.0015 | 2 | 400.0003 | 200 | 12.1 | 0.1 | -0.7 | 2.4036 | 53.4433 | 217.5346 | 0.24568 | 885.4495 | 53.4433
5 | 5714.29 | 0.35 | 2000.0015 | 2 | 400.0003 | 200 | 8.5 | 1.5 | -0.3 | 2.4036 | 395.7138 | 156.2862 | 2.532 | 61.7248 | 395.7137
5 | 5714.29 | 0.35 | 2000.0015 | 2 | 400.0003 | 200 | 8.7 | 2.5 | -0.1 | 2.4036 | 859.4891 | 190.0689 | 4.522 | 42.0321 | 859.4891
5 | 5714.29 | 0.35 | 2000.0015 | 2 | 400.0003 | 200 | 9.3 | 0.7 | -0.5 | 2.4044 | 37.5759 | 197.2677 | 0.19048 | 1035.6259 | 37.5759
5 | 5714.29 | 0.35 | 2000.0015 | 2 | 400.0003 | 200 | 9.5 | 2.1 | -0.5 | 2.4044 | 56.8156 | 216.2948 | 0.26268 | 823.4251 | 56.8156
5 | 5714.29 | 0.35 | 2000.0015 | 2 | 400.0003 | 200 | 8.3 | 0.3 | -0.3 | 2.4044 | 361.3389 | 142.9956 | 2.5269 | 56.5888 | 361.3389
5 | 5714.29 | 0.35 | 2000.0015 | 2 | 400.0003 | 200 | 8.3 | 1.5 | -0.1 | 2.4052 | 702.9145 | 154.857 | 4.5391 | 34.1161 | 702.9145
5 | 5714.29 | 0.35 | 2000.0015 | 2 | 400.0003 | 200 | 8.1 | 0.3 | -0.1 | 2.4056 | 596.6248 | 134.0498 | 4.4508 | 30.1184 | 596.6248
5 | 5714.29 | 0.35 | 2000.0015 | 2 | 400.0003 | 200 | 12.5 | 2.1 | -0.7 | 2.4059 | 17.9301 | 259.1447 | 0.06919 | 3745.4301 | 17.9301
5 | 5714.29 | 0.35 | 2000.0015 | 2 | 400.0003 | 200 | 8.3 | 0.1 | -0.3 | 2.4059 | 348.5308 | 142.3262 | 2.4488 | 58.1204 | 348.5308
5 | 5714.29 | 0.35 | 2000.0015 | 2 | 400.0003 | 200 | 12.3 | 1.1 | -0.7 | 2.4063 | 36.5854 | 237.7224 | 0.1539 | 1544.6586 | 36.5854
5 | 5714.29 | 0.35 | 2000.0015 | 2 | 400.0003 | 200 | 8.1 | 0.1 | -0.1 | 2.4067 | 599.8792 | 132.6091 | 4.5237 | 29.3145 | 599.8792
5 | 5714.29 | 0.35 | 2000.0015 | 2 | 400.0003 | 200 | 9.3 | 3.1 | -0.3 | 2.407 | 450.6266 | 211.102 | 2.1346 | 98.8935 | 450.6266
5 | 5714.29 | 0.35 | 2000.0015 | 2 | 400.0003 | 200 | 9.3 | 0.5 | -0.5 | 2.4074 | 38.0078 | 196.4072 | 0.19352 | 1014.944 | 38.0078
5 | 5714.29 | 0.35 | 2000.0015 | 2 | 400.0003 | 200 | 9.1 | 3.1 | -0.1 | 2.409 | 780.4239 | 219.8094 | 3.5505 | 61.9102 | 780.4239
5 | 5714.29 | 0.35 | 2000.0015 | 2 | 400.0003 | 200 | 9.3 | 0.3 | -0.5 | 2.4097 | 46.66 | 195.8369 | 0.23826 | 821.9483 | 46.66
5 | 5714.29 | 0.35 | 2000.0015 | 2 | 400.0003 | 200 | 9.3 | 0.1 | -0.5 | 2.4112 | 51.4467 | 195.4533 | 0.26322 | 742.5544 | 51.4467
5 | 5714.29 | 0.35 | 2000.0015 | 2 | 400.0003 | 200 | 10.9 | 4.1 | -0.5 | 2.4135 | 170.0271 | 302.045 | 0.56292 | 536.5684 | 170.0271
5 | 5714.29 | 0.35 | 2000.0015 | 2 | 400.0003 | 200 | 12.3 | 0.9 | -0.7 | 2.4154 | 42.2423 | 232.4731 | 0.18171 | 1279.3753 | 42.2423
5 | 5714.29 | 0.35 | 2000.0015 | 2 | 400.0003 | 200 | 9.5 | 1.9 | -0.5 | 2.4158 | 42.54 | 211.4118 | 0.20122 | 1050.6575 | 42.54
5 | 5714.29 | 0.35 | 2000.0015 | 2 | 400.0003 | 200 | 8.5 | 1.3 | -0.3 | 2.4158 | 374.9765 | 152.6012 | 2.4572 | 62.1029 | 374.9765
5 | 5714.29 | 0.35 | 2000.0015 | 2 | 400.0003 | 200 | 8.3 | 1.3 | -0.1 | 2.4173 | 692.7422 | 149.1662 | 4.6441 | 32.1195 | 692.7422
5 | 5714.29 | 0.35 | 2000.0015 | 2 | 400.0003 | 200 | 8.7 | 1.9 | -0.3 | 2.4181 | 369.9098 | 164.313 | 2.2513 | 72.9874 | 369.9098
5 | 5714.29 | 0.35 | 2000.0015 | 2 | 400.0003 | 200 | 9.5 | 3.3 | -0.3 | 2.4181 | 538.9982 | 223.7072 | 2.4094 | 92.848 | 538.9982
5 | 5714.29 | 0.35 | 2000.0015 | 2 | 400.0003 | 200 | 8.5 | 1.9 | -0.1 | 2.4196 | 703.3071 | 165.9772 | 4.2374 | 39.1698 | 703.3072
5 | 5714.29 | 0.35 | 2000.0015 | 2 | 400.0003 | 200 | 10.7 | 3.9 | -0.5 | 2.42 | 104.6167 | 286.7038 | 0.36489 | 785.7167 | 104.6167
5 | 5714.29 | 0.35 | 2000.0015 | 2 | 400.0003 | 200 | 9.1 | 2.7 | -0.3 | 2.42 | 367.2285 | 189.9344 | 1.9334 | 98.236 | 367.2285
5 | 5714.29 | 0.35 | 2000.0015 | 2 | 400.0003 | 200 | 9.7 | 2.5 | -0.5 | 2.4204 | 73.8304 | 226.2668 | 0.3263 | 693.4358 | 73.8304
5 | 5714.29 | 0.35 | 2000.0015 | 2 | 400.0003 | 200 | 9.3 | 3.3 | -0.1 | 2.4204 | 753.737 | 232.2343 | 3.2456 | 71.5538 | 753.737
5 | 5714.29 | 0.35 | 2000.0015 | 2 | 400.0003 | 200 | 12.7 | 2.3 | -0.7 | 2.4208 | 19.2044 | 264.2164 | 0.072684 | 3635.1297 | 19.2044
5 | 5714.29 | 0.35 | 2000.0015 | 2 | 400.0003 | 200 | 12.5 | 1.9 | -0.7 | 2.4223 | 23.2022 | 254.1662 | 0.091287 | 2784.243 | 23.2022
5 | 5714.29 | 0.35 | 2000.0015 | 2 | 400.0003 | 200 | 8.9 | 2.7 | -0.1 | 2.4226 | 878.6963 | 197.9895 | 4.4381 | 44.6113 | 878.6964
5 | 5714.29 | 0.35 | 2000.0015 | 2 | 400.0003 | 200 | 8.9 | 2.3 | -0.3 | 2.4234 | 367.2457 | 175.1221 | 2.0971 | 83.5074 | 367.2457
5 | 5714.29 | 0.35 | 2000.0015 | 2 | 400.0003 | 200 | 9.5 | 1.7 | -0.5 | 2.4238 | 57.7395 | 207.4996 | 0.27826 | 745.6961 | 57.7395
5 | 5714.29 | 0.35 | 2000.0015 | 2 | 400.0003 | 200 | 9.9 | 2.9 | -0.5 | 2.4242 | 113.9288 | 239.337 | 0.47602 | 502.7894 | 113.9288
5 | 5714.29 | 0.35 | 2000.0015 | 2 | 400.0003 | 200 | 10.3 | 3.5 | -0.5 | 2.4242 | 119.0166 | 265.7206 | 0.4479 | 593.2572 | 119.0166
5 | 5714.29 | 0.35 | 2000.0015 | 2 | 400.0003 | 200 | 10.5 | 3.7 | -0.5 | 2.4242 | 163.1045 | 273.9125 | 0.59546 | 459.9999 | 163.1045
5 | 5714.29 | 0.35 | 2000.0015 | 2 | 400.0003 | 200 | 10.3 | 4.1 | -0.3 | 2.4246 | 660.637 | 283.8146 | 2.3277 | 121.9289 | 660.637
5 | 5714.29 | 0.35 | 2000.0015 | 2 | 400.0003 | 200 | 12.3 | 0.7 | -0.7 | 2.425 | 42.9741 | 227.1161 | 0.18922 | 1200.2988 | 42.9741
5 | 5714.29 | 0.35 | 2000.0015 | 2 | 400.0003 | 200 | 8.5 | 1.1 | -0.3 | 2.4257 | 368.199 | 149.2157 | 2.4676 | 60.4709 | 368.199
5 | 5714.29 | 0.35 | 2000.0015 | 2 | 400.0003 | 200 | 9.7 | 3.5 | -0.3 | 2.4257 | 593.9765 | 235.9151 | 2.5178 | 93.7005 | 593.9765
5 | 5714.29 | 0.35 | 2000.0015 | 2 | 400.0003 | 200 | 8.7 | 2.3 | -0.1 | 2.4261 | 765.877 | 180.5554 | 4.2418 | 42.5659 | 765.877
5 | 5714.29 | 0.35 | 2000.0015 | 2 | 400.0003 | 200 | 8.3 | 1.1 | -0.1 | 2.4273 | 647.1606 | 143.4802 | 4.5105 | 31.8106 | 647.1606
5 | 5714.29 | 0.35 | 2000.0015 | 2 | 400.0003 | 200 | 9.5 | 3.5 | -0.1 | 2.4288 | 773.421 | 245.6949 | 3.1479 | 78.0506 | 773.421
5 | 5714.29 | 0.35 | 2000.0015 | 2 | 400.0003 | 200 | 10.1 | 3.9 | -0.3 | 2.4296 | 735.78 | 265.7389 | 2.7688 | 95.9759 | 735.78
5 | 5714.29 | 0.35 | 2000.0015 | 2 | 400.0003 | 200 | 9.9 | 3.7 | -0.3 | 2.4299 | 658.1217 | 249.0665 | 2.6424 | 94.2594 | 658.1217
5 | 5714.29 | 0.35 | 2000.0015 | 2 | 400.0003 | 200 | 12.5 | 1.7 | -0.7 | 2.4303 | 26.9522 | 250.0907 | 0.10777 | 2320.6045 | 26.9522
5 | 5714.29 | 0.35 | 2000.0015 | 2 | 400.0003 | 200 | 9.5 | 1.5 | -0.5 | 2.4303 | 40.8293 | 204.0477 | 0.2001 | 1019.7451 | 40.8293
5 | 5714.29 | 0.35 | 2000.0015 | 2 | 400.0003 | 200 | 10.1 | 4.1 | -0.1 | 2.4314 | 1020.487 | 305.0586 | 3.3452 | 91.1925 | 1020.487
5 | 5714.29 | 0.35 | 2000.0015 | 2 | 400.0003 | 200 | 8.5 | 0.9 | -0.3 | 2.4338 | 370.4385 | 146.1064 | 2.5354 | 57.6266 | 370.4385
5 | 5714.29 | 0.35 | 2000.0015 | 2 | 400.0003 | 200 | 8.7 | 1.7 | -0.3 | 2.4338 | 370.7765 | 158.7671 | 2.3353 | 67.9843 | 370.7765
5 | 5714.29 | 0.35 | 2000.0015 | 2 | 400.0003 | 200 | 9.7 | 3.7 | -0.1 | 2.4341 | 817.9881 | 260.2314 | 3.1433 | 82.789 | 817.9881
5 | 5714.29 | 0.35 | 2000.0015 | 2 | 400.0003 | 200 | 12.3 | 0.5 | -0.7 | 2.4345 | 46.9343 | 222.4346 | 0.211 | 1054.1784 | 46.9343
5 | 5714.29 | 0.35 | 2000.0015 | 2 | 400.0003 | 200 | 9.7 | 2.3 | -0.5 | 2.4349 | 62.4356 | 219.8572 | 0.28398 | 774.1926 | 62.4356
5 | 5714.29 | 0.35 | 2000.0015 | 2 | 400.0003 | 200 | 9.9 | 3.9 | -0.1 | 2.4349 | 880.5275 | 277.5344 | 3.1727 | 87.4764 | 880.5274
5 | 5714.29 | 0.35 | 2000.0015 | 2 | 400.0003 | 200 | 8.3 | 0.9 | -0.1 | 2.4353 | 635.647 | 138.6601 | 4.5842 | 30.2473 | 635.647
5 | 5714.29 | 0.35 | 2000.0015 | 2 | 400.0003 | 200 | 8.5 | 1.7 | -0.1 | 2.4353 | 718.6607 | 158.1033 | 4.5455 | 34.7823 | 718.6607
5 | 5714.29 | 0.35 | 2000.0015 | 2 | 400.0003 | 200 | 9.5 | 1.3 | -0.5 | 2.4357 | 43.3739 | 201.296 | 0.21547 | 934.2049 | 43.3739
5 | 5714.29 | 0.35 | 2000.0015 | 2 | 400.0003 | 200 | 12.5 | 1.5 | -0.7 | 2.4365 | 28.7773 | 246.0197 | 0.11697 | 2103.2485 | 28.7773
5 | 5714.29 | 0.35 | 2000.0015 | 2 | 400.0003 | 200 | 9.3 | 2.9 | -0.3 | 2.4369 | 378.257 | 198.225 | 1.9082 | 103.8795 | 378.257
5 | 5714.29 | 0.35 | 2000.0015 | 2 | 400.0003 | 200 | 10.1 | 3.1 | -0.5 | 2.4373 | 151.9781 | 243.7269 | 0.62356 | 390.8641 | 151.9781
5 | 5714.29 | 0.35 | 2000.0015 | 2 | 400.0003 | 200 | 9.1 | 2.9 | -0.1 | 2.4391 | 840.8604 | 206.987 | 4.0624 | 50.9521 | 840.8604
5 | 5714.29 | 0.35 | 2000.0015 | 2 | 400.0003 | 200 | 9.5 | 1.1 | -0.5 | 2.4399 | 37.4374 | 199.0555 | 0.18808 | 1058.3827 | 37.4374
5 | 5714.29 | 0.35 | 2000.0015 | 2 | 400.0003 | 200 | 8.5 | 0.7 | -0.3 | 2.4403 | 375.5724 | 143.8478 | 2.6109 | 55.0951 | 375.5724
5 | 5714.29 | 0.35 | 2000.0015 | 2 | 400.0003 | 200 | 9.9 | 2.7 | -0.5 | 2.4414 | 81.4618 | 230.4231 | 0.35353 | 651.7753 | 81.4618
5 | 5714.29 | 0.35 | 2000.0015 | 2 | 400.0003 | 200 | 8.3 | 0.7 | -0.1 | 2.4417 | 608.5505 | 135.2323 | 4.5 | 30.0514 | 608.5505
5 | 5714.29 | 0.35 | 2000.0015 | 2 | 400.0003 | 200 | 12.3 | 0.3 | -0.7 | 2.4425 | 52.0491 | 218.6951 | 0.238 | 918.8917 | 52.0491
5 | 5714.29 | 0.35 | 2000.0015 | 2 | 400.0003 | 200 | 12.5 | 1.3 | -0.7 | 2.4429 | 30.0155 | 241.6205 | 0.12423 | 1945.0084 | 30.0155
5 | 5714.29 | 0.35 | 2000.0015 | 2 | 400.0003 | 200 | 9.5 | 0.9 | -0.5 | 2.4437 | 38.7664 | 197.2429 | 0.19654 | 1003.5688 | 38.7664
5 | 5714.29 | 0.35 | 2000.0015 | 2 | 400.0003 | 200 | 8.9 | 2.1 | -0.3 | 2.4437 | 358.8355 | 168.4658 | 2.13 | 79.0912 | 358.8355
5 | 5714.29 | 0.35 | 2000.0015 | 2 | 400.0003 | 200 | 9.1 | 2.5 | -0.3 | 2.4448 | 350.2399 | 181.1767 | 1.9331 | 93.7215 | 350.2399
5 | 5714.29 | 0.35 | 2000.0015 | 2 | 400.0003 | 200 | 8.5 | 0.5 | -0.3 | 2.4452 | 361.3817 | 142.388 | 2.538 | 56.1023 | 361.3817
5 | 5714.29 | 0.35 | 2000.0015 | 2 | 400.0003 | 200 | 8.7 | 2.1 | -0.1 | 2.446 | 718.1989 | 171.8468 | 4.1793 | 41.1186 | 718.1989
5 | 5714.29 | 0.35 | 2000.0015 | 2 | 400.0003 | 200 | 10.3 | 3.3 | -0.5 | 2.4463 | 117.911 | 250.4666 | 0.47077 | 532.0413 | 117.911
5 | 5714.29 | 0.35 | 2000.0015 | 2 | 400.0003 | 200 | 8.3 | 0.5 | -0.1 | 2.4463 | 609.4087 | 132.9227 | 4.5847 | 28.9928 | 609.4087
5 | 5714.29 | 0.35 | 2000.0015 | 2 | 400.0003 | 200 | 9.7 | 2.1 | -0.5 | 2.4467 | 61.8698 | 214.6336 | 0.28826 | 744.5892 | 61.8698
5 | 5714.29 | 0.35 | 2000.0015 | 2 | 400.0003 | 200 | 9.5 | 0.7 | -0.5 | 2.4471 | 35.1877 | 196.046 | 0.17949 | 1092.2571 | 35.1877
5 | 5714.29 | 0.35 | 2000.0015 | 2 | 400.0003 | 200 | 8.9 | 2.5 | -0.1 | 2.4475 | 847.6144 | 187.1891 | 4.5281 | 41.3393 | 847.6143
5 | 5714.29 | 0.35 | 2000.0015 | 2 | 400.0003 | 200 | 12.3 | 0.1 | -0.7 | 2.4479 | 54.3918 | 216.4711 | 0.25127 | 861.5225 | 54.3918
5 | 5714.29 | 0.35 | 2000.0015 | 2 | 400.0003 | 200 | 8.7 | 1.5 | -0.3 | 2.4479 | 383.4456 | 154.8073 | 2.4769 | 62.4999 | 383.4456
5 | 5714.29 | 0.35 | 2000.0015 | 2 | 400.0003 | 200 | 8.5 | 0.3 | -0.3 | 2.4483 | 350.9203 | 141.3746 | 2.4822 | 56.9554 | 350.9203
5 | 5714.29 | 0.35 | 2000.0015 | 2 | 400.0003 | 200 | 8.3 | 0.3 | -0.1 | 2.4494 | 583.8733 | 131.4661 | 4.4412 | 29.6012 | 583.8733
5 | 5714.29 | 0.35 | 2000.0015 | 2 | 400.0003 | 200 | 8.5 | 1.5 | -0.1 | 2.4494 | 705.9572 | 152.1196 | 4.6408 | 32.7787 | 705.9572
5 | 5714.29 | 0.35 | 2000.0015 | 2 | 400.0003 | 200 | 12.7 | 2.1 | -0.7 | 2.4498 | 18.4322 | 257.4192 | 0.071604 | 3595.0498 | 18.4322
5 | 5714.29 | 0.35 | 2000.0015 | 2 | 400.0003 | 200 | 8.5 | 0.1 | -0.3 | 2.4498 | 334.9549 | 140.6534 | 2.3814 | 59.0629 | 334.9549
5 | 5714.29 | 0.35 | 2000.0015 | 2 | 400.0003 | 200 | 12.5 | 1.1 | -0.7 | 2.4501 | 36.0262 | 236.6255 | 0.15225 | 1554.1932 | 36.0262
5 | 5714.29 | 0.35 | 2000.0015 | 2 | 400.0003 | 200 | 9.5 | 0.5 | -0.5 | 2.4501 | 37.3898 | 195.1907 | 0.19156 | 1018.9791 | 37.3898
5 | 5714.29 | 0.35 | 2000.0015 | 2 | 400.0003 | 200 | 9.5 | 3.1 | -0.3 | 2.4509 | 438.6621 | 208.7272 | 2.1016 | 99.318 | 438.6621
5 | 5714.29 | 0.35 | 2000.0015 | 2 | 400.0003 | 200 | 8.3 | 0.1 | -0.1 | 2.4509 | 581.4666 | 130.6712 | 4.4498 | 29.3653 | 581.4666
5 | 5714.29 | 0.35 | 2000.0015 | 2 | 400.0003 | 200 | 9.5 | 0.3 | -0.5 | 2.4528 | 45.3152 | 194.5876 | 0.23288 | 835.5767 | 45.3152
5 | 5714.29 | 0.35 | 2000.0015 | 2 | 400.0003 | 200 | 9.3 | 3.1 | -0.1 | 2.4528 | 769.3213 | 216.7369 | 3.5496 | 61.0601 | 769.3213
5 | 5714.29 | 0.35 | 2000.0015 | 2 | 400.0003 | 200 | 9.5 | 0.1 | -0.5 | 2.4543 | 49.9951 | 194.2266 | 0.25741 | 754.5538 | 49.9951
5 | 5714.29 | 0.35 | 2000.0015 | 2 | 400.0003 | 200 | 11.1 | 4.1 | -0.5 | 2.4573 | 169.6918 | 300.7091 | 0.56431 | 532.8837 | 169.6918
5 | 5714.29 | 0.35 | 2000.0015 | 2 | 400.0003 | 200 | 9.7 | 1.9 | -0.5 | 2.4577 | 43.6292 | 210.0349 | 0.20772 | 1011.1275 | 43.6292
5 | 5714.29 | 0.35 | 2000.0015 | 2 | 400.0003 | 200 | 12.5 | 0.9 | -0.7 | 2.4585 | 41.8939 | 231.4218 | 0.18103 | 1278.3742 | 41.8939
5 | 5714.29 | 0.35 | 2000.0015 | 2 | 400.0003 | 200 | 8.7 | 1.3 | -0.3 | 2.4596 | 365.4404 | 150.888 | 2.4219 | 62.3007 | 365.4404
5 | 5714.29 | 0.35 | 2000.0015 | 2 | 400.0003 | 200 | 8.9 | 1.9 | -0.3 | 2.4615 | 360.4473 | 162.2419 | 2.2217 | 73.0272 | 360.4473
5 | 5714.29 | 0.35 | 2000.0015 | 2 | 400.0003 | 200 | 8.5 | 1.3 | -0.1 | 2.4615 | 680.2961 | 146.3223 | 4.6493 | 31.4719 | 680.2962
5 | 5714.29 | 0.35 | 2000.0015 | 2 | 400.0003 | 200 | 9.7 | 3.3 | -0.3 | 2.4622 | 528.6998 | 221.6995 | 2.3848 | 92.9652 | 528.6998
5 | 5714.29 | 0.35 | 2000.0015 | 2 | 400.0003 | 200 | 9.9 | 2.5 | -0.5 | 2.463 | 67.876 | 224.6292 | 0.30217 | 743.3887 | 67.876
5 | 5714.29 | 0.35 | 2000.0015 | 2 | 400.0003 | 200 | 8.7 | 1.9 | -0.1 | 2.4634 | 702.1393 | 162.5482 | 4.3196 | 37.6306 | 702.1393
5 | 5714.29 | 0.35 | 2000.0015 | 2 | 400.0003 | 200 | 10.9 | 3.9 | -0.5 | 2.4638 | 97.3452 | 285.2494 | 0.34126 | 835.8633 | 97.3452
5 | 5714.29 | 0.35 | 2000.0015 | 2 | 400.0003 | 200 | 9.3 | 2.7 | -0.3 | 2.4638 | 364.4955 | 187.8352 | 1.9405 | 96.797 | 364.4955
5 | 5714.29 | 0.35 | 2000.0015 | 2 | 400.0003 | 200 | 9.5 | 3.3 | -0.1 | 2.4645 | 744.0722 | 229.3534 | 3.2442 | 70.6961 | 744.0722
5 | 5714.29 | 0.35 | 2000.0015 | 2 | 400.0003 | 200 | 9.7 | 1.7 | -0.5 | 2.4661 | 54.46 | 206.0182 | 0.26435 | 779.3523 | 54.46
5 | 5714.29 | 0.35 | 2000.0015 | 2 | 400.0003 | 200 | 9.1 | 2.7 | -0.1 | 2.4665 | 849.8931 | 195.126 | 4.3556 | 44.7988 | 849.8931
5 | 5714.29 | 0.35 | 2000.0015 | 2 | 400.0003 | 200 | 9.1 | 2.3 | -0.3 | 2.4672 | 360.9653 | 173.1501 | 2.0847 | 83.0578 | 360.9653
5 | 5714.29 | 0.35 | 2000.0015 | 2 | 400.0003 | 200 | 12.5 | 0.7 | -0.7 | 2.4676 | 42.6874 | 226.1302 | 0.18877 | 1197.8918 | 42.6874
5 | 5714.29 | 0.35 | 2000.0015 | 2 | 400.0003 | 200 | 10.1 | 2.9 | -0.5 | 2.4676 | 105.1639 | 237.7822 | 0.44227 | 537.6408 | 105.1639
5 | 5714.29 | 0.35 | 2000.0015 | 2 | 400.0003 | 200 | 10.5 | 3.5 | -0.5 | 2.468 | 105.1326 | 264.2036 | 0.39792 | 663.9571 | 105.1326
5 | 5714.29 | 0.35 | 2000.0015 | 2 | 400.0003 | 200 | 10.7 | 3.7 | -0.5 | 2.4684 | 158.4043 | 272.3654 | 0.58159 | 468.3138 | 158.4043
5 | 5714.29 | 0.35 | 2000.0015 | 2 | 400.0003 | 200 | 10.5 | 4.1 | -0.3 | 2.4688 | 663.6482 | 281.4111 | 2.3583 | 119.3286 | 663.6482
5 | 5714.29 | 0.35 | 2000.0015 | 2 | 400.0003 | 200 | 8.9 | 2.3 | -0.1 | 2.4695 | 749.7925 | 176.8774 | 4.2391 | 41.7257 | 749.7925
5 | 5714.29 | 0.35 | 2000.0015 | 2 | 400.0003 | 200 | 12.7 | 1.9 | -0.7 | 2.4699 | 25.3955 | 252.1254 | 0.10073 | 2503.0862 | 25.3955
5 | 5714.29 | 0.35 | 2000.0015 | 2 | 400.0003 | 200 | 8.7 | 1.1 | -0.3 | 2.4699 | 356.9493 | 147.6822 | 2.417 | 61.1012 | 356.9493
5 | 5714.29 | 0.35 | 2000.0015 | 2 | 400.0003 | 200 | 9.9 | 3.5 | -0.3 | 2.4703 | 588.8861 | 234.2954 | 2.5134 | 93.2172 | 588.8861
5 | 5714.29 | 0.35 | 2000.0015 | 2 | 400.0003 | 200 | 8.5 | 1.1 | -0.1 | 2.4714 | 640.8063 | 140.9621 | 4.5459 | 31.0083 | 640.8063
5 | 5714.29 | 0.35 | 2000.0015 | 2 | 400.0003 | 200 | 9.7 | 1.5 | -0.5 | 2.4726 | 43.393 | 202.7523 | 0.21402 | 947.3537 | 43.393
5 | 5714.29 | 0.35 | 2000.0015 | 2 | 400.0003 | 200 | 9.7 | 3.5 | -0.1 | 2.4734 | 757.5792 | 243.2442 | 3.1145 | 78.1011 | 757.5792
5 | 5714.29 | 0.35 | 2000.0015 | 2 | 400.0003 | 200 | 10.3 | 3.9 | -0.3 | 2.4741 | 717.0664 | 263.5023 | 2.7213 | 96.8299 | 717.0664
5 | 5714.29 | 0.35 | 2000.0015 | 2 | 400.0003 | 200 | 10.1 | 3.7 | -0.3 | 2.4745 | 649.4507 | 246.8338 | 2.6311 | 93.813 | 649.4507
5 | 5714.29 | 0.35 | 2000.0015 | 2 | 400.0003 | 200 | 10.3 | 4.1 | -0.1 | 2.4761 | 1046.7563 | 302.708 | 3.458 | 87.5391 | 1046.7563
5 | 5714.29 | 0.35 | 2000.0015 | 2 | 400.0003 | 200 | 12.5 | 0.5 | -0.7 | 2.4776 | 46.7299 | 221.4151 | 0.21105 | 1049.107 | 46.7299
5 | 5714.29 | 0.35 | 2000.0015 | 2 | 400.0003 | 200 | 9.9 | 2.3 | -0.5 | 2.4776 | 61.4464 | 218.4462 | 0.28129 | 776.5909 | 61.4464
5 | 5714.29 | 0.35 | 2000.0015 | 2 | 400.0003 | 200 | 8.9 | 1.7 | -0.3 | 2.4776 | 361.8789 | 157.157 | 2.3027 | 68.2502 | 361.8789
5 | 5714.29 | 0.35 | 2000.0015 | 2 | 400.0003 | 200 | 9.7 | 1.3 | -0.5 | 2.4779 | 40.7132 | 200.061 | 0.2035 | 983.0829 | 40.7132
5 | 5714.29 | 0.35 | 2000.0015 | 2 | 400.0003 | 200 | 8.7 | 0.9 | -0.3 | 2.4779 | 360.2271 | 144.7129 | 2.4893 | 58.1351 | 360.2271
5 | 5714.29 | 0.35 | 2000.0015 | 2 | 400.0003 | 200 | 9.9 | 3.7 | -0.1 | 2.4787 | 818.7767 | 257.1082 | 3.1846 | 80.7358 | 818.7767
5 | 5714.29 | 0.35 | 2000.0015 | 2 | 400.0003 | 200 | 12.7 | 1.7 | -0.7 | 2.4791 | 28.2079 | 248.037 | 0.11372 | 2181.0288 | 28.2079
5 | 5714.29 | 0.35 | 2000.0015 | 2 | 400.0003 | 200 | 8.5 | 0.9 | -0.1 | 2.4794 | 633.5648 | 136.3116 | 4.6479 | 29.3275 | 633.5648
5 | 5714.29 | 0.35 | 2000.0015 | 2 | 400.0003 | 200 | 8.7 | 1.7 | -0.1 | 2.4794 | 718.632 | 155.5919 | 4.6187 | 33.6874 | 718.632
5 | 5714.29 | 0.35 | 2000.0015 | 2 | 400.0003 | 200 | 10.1 | 3.9 | -0.1 | 2.4797 | 879.6567 | 274.8237 | 3.2008 | 85.8609 | 879.6568
5 | 5714.29 | 0.35 | 2000.0015 | 2 | 400.0003 | 200 | 9.5 | 2.9 | -0.3 | 2.4805 | 373.8662 | 196.1329 | 1.9062 | 102.8927 | 373.8662
5 | 5714.29 | 0.35 | 2000.0015 | 2 | 400.0003 | 200 | 10.3 | 3.1 | -0.5 | 2.4812 | 151.5214 | 242.2534 | 0.62547 | 387.3165 | 151.5214
5 | 5714.29 | 0.35 | 2000.0015 | 2 | 400.0003 | 200 | 9.7 | 1.1 | -0.5 | 2.4826 | 37.3799 | 197.7787 | 0.189 | 1046.4556 | 37.3799
5 | 5714.29 | 0.35 | 2000.0015 | 2 | 400.0003 | 200 | 9.3 | 2.9 | -0.1 | 2.483 | 835.382 | 204.126 | 4.0925 | 49.8783 | 835.382
5 | 5714.29 | 0.35 | 2000.0015 | 2 | 400.0003 | 200 | 8.7 | 0.7 | -0.3 | 2.4841 | 383.3138 | 142.3508 | 2.6927 | 52.8646 | 383.3138
5 | 5714.29 | 0.35 | 2000.0015 | 2 | 400.0003 | 200 | 12.7 | 1.5 | -0.7 | 2.4848 | 29.1615 | 244.1581 | 0.11944 | 2044.2437 | 29.1615
5 | 5714.29 | 0.35 | 2000.0015 | 2 | 400.0003 | 200 | 10.1 | 2.7 | -0.5 | 2.4848 | 88.2254 | 228.784 | 0.38563 | 593.2774 | 88.2254
5 | 5714.29 | 0.35 | 2000.0015 | 2 | 400.0003 | 200 | 12.5 | 0.3 | -0.7 | 2.4859 | 52.6545 | 217.6389 | 0.24194 | 899.5756 | 52.6545
5 | 5714.29 | 0.35 | 2000.0015 | 2 | 400.0003 | 200 | 8.5 | 0.7 | -0.1 | 2.4859 | 601.8184 | 133.1151 | 4.521 | 29.4435 | 601.8184
5 | 5714.29 | 0.35 | 2000.0015 | 2 | 400.0003 | 200 | 9.7 | 0.9 | -0.5 | 2.4863 | 36.1359 | 196.0721 | 0.1843 | 1063.8797 | 36.1359
5 | 5714.29 | 0.35 | 2000.0015 | 2 | 400.0003 | 200 | 9.1 | 2.1 | -0.3 | 2.4874 | 362.3548 | 166.6531 | 2.1743 | 76.6466 | 362.3548
5 | 5714.29 | 0.35 | 2000.0015 | 2 | 400.0003 | 200 | 9.3 | 2.5 | -0.3 | 2.4882 | 355.9027 | 179.0637 | 1.9876 | 90.0915 | 355.9027
5 | 5714.29 | 0.35 | 2000.0015 | 2 | 400.0003 | 200 | 8.7 | 0.5 | -0.3 | 2.4892 | 343.1227 | 140.8784 | 2.4356 | 57.8415 | 343.1227
5 | 5714.29 | 0.35 | 2000.0015 | 2 | 400.0003 | 200 | 12.7 | 1.3 | -0.7 | 2.4896 | 31.7804 | 240.052 | 0.13239 | 1813.2232 | 31.7804
5 | 5714.29 | 0.35 | 2000.0015 | 2 | 400.0003 | 200 | 9.7 | 0.7 | -0.5 | 2.4896 | 32.313 | 194.8689 | 0.16582 | 1175.1888 | 32.313
5 | 5714.29 | 0.35 | 2000.0015 | 2 | 400.0003 | 200 | 8.9 | 2.1 | -0.1 | 2.4896 | 709.306 | 168.5786 | 4.2076 | 40.0656 | 709.306
5 | 5714.29 | 0.35 | 2000.0015 | 2 | 400.0003 | 200 | 9.9 | 2.1 | -0.5 | 2.49 | 65.0963 | 212.8685 | 0.30581 | 696.0915 | 65.0963
5 | 5714.29 | 0.35 | 2000.0015 | 2 | 400.0003 | 200 | 10.5 | 3.3 | -0.5 | 2.4903 | 131.5829 | 248.7191 | 0.52904 | 470.1307 | 131.5829
5 | 5714.29 | 0.35 | 2000.0015 | 2 | 400.0003 | 200 | 8.5 | 0.5 | -0.1 | 2.4907 | 597.3331 | 131.1051 | 4.5561 | 28.7755 | 597.3331
5 | 5714.29 | 0.35 | 2000.0015 | 2 | 400.0003 | 200 | 9.1 | 2.5 | -0.1 | 2.4911 | 826.0102 | 183.9695 | 4.4899 | 40.9738 | 826.0102
5 | 5714.29 | 0.35 | 2000.0015 | 2 | 400.0003 | 200 | 8.9 | 1.5 | -0.3 | 2.4915 | 375.5419 | 153.0821 | 2.4532 | 62.4008 | 375.5419
5 | 5714.29 | 0.35 | 2000.0015 | 2 | 400.0003 | 200 | 12.5 | 0.1 | -0.7 | 2.4918 | 52.1673 | 215.4285 | 0.24216 | 889.6274 | 52.1673
5 | 5714.29 | 0.35 | 2000.0015 | 2 | 400.0003 | 200 | 8.7 | 0.3 | -0.3 | 2.4922 | 342.4815 | 139.792 | 2.4499 | 57.0594 | 342.4815
5 | 5714.29 | 0.35 | 2000.0015 | 2 | 400.0003 | 200 | 9.7 | 0.5 | -0.5 | 2.4929 | 36.5111 | 193.9856 | 0.18822 | 1030.6568 | 36.5111
5 | 5714.29 | 0.35 | 2000.0015 | 2 | 400.0003 | 200 | 8.7 | 0.1 | -0.3 | 2.4936 | 329.878 | 139.0212 | 2.3729 | 58.588 | 329.878
5 | 5714.29 | 0.35 | 2000.0015 | 2 | 400.0003 | 200 | 8.5 | 0.3 | -0.1 | 2.4936 | 574.0737 | 129.5073 | 4.4328 | 29.216 | 574.0737
5 | 5714.29 | 0.35 | 2000.0015 | 2 | 400.0003 | 200 | 8.7 | 1.5 | -0.1 | 2.4936 | 708.2818 | 149.665 | 4.7324 | 31.6253 | 708.2818
5 | 5714.29 | 0.35 | 2000.0015 | 2 | 400.0003 | 200 | 9.7 | 3.1 | -0.3 | 2.4947 | 424.4204 | 206.2778 | 2.0575 | 100.2557 | 424.4204
5 | 5714.29 | 0.35 | 2000.0015 | 2 | 400.0003 | 200 | 8.5 | 0.1 | -0.1 | 2.4947 | 576.3548 | 128.0678 | 4.5004 | 28.4571 | 576.3548
5 | 5714.29 | 0.35 | 2000.0015 | 2 | 400.0003 | 200 | 12.7 | 1.1 | -0.7 | 2.4951 | 34.8126 | 235.4222 | 0.14787 | 1592.0536 | 34.8126
5 | 5714.29 | 0.35 | 2000.0015 | 2 | 400.0003 | 200 | 9.7 | 0.3 | -0.5 | 2.4958 | 42.2867 | 193.3878 | 0.21866 | 884.4125 | 42.2867
5 | 5714.29 | 0.35 | 2000.0015 | 2 | 400.0003 | 200 | 9.5 | 3.1 | -0.1 | 2.497 | 761.9022 | 214.0451 | 3.5595 | 60.1328 | 761.9023
5 | 5714.29 | 0.35 | 2000.0015 | 2 | 400.0003 | 200 | 9.7 | 0.1 | -0.5 | 2.4973 | 47.8553 | 193.0465 | 0.2479 | 778.7416 | 47.8553
5 | 5714.29 | 0.35 | 2000.0015 | 2 | 400.0003 | 200 | 9.9 | 1.9 | -0.5 | 2.5 | 49.5527 | 208.6191 | 0.23753 | 878.2954 | 49.5527
5 | 5714.29 | 0.35 | 2000.0015 | 2 | 400.0003 | 200 | 11.3 | 4.1 | -0.5 | 2.5004 | 178.0542 | 299.5879 | 0.59433 | 504.0763 | 178.0542
5 | 5714.29 | 0.35 | 2000.0015 | 2 | 400.0003 | 200 | 12.7 | 0.9 | -0.7 | 2.5022 | 40.4018 | 230.3505 | 0.17539 | 1313.3423 | 40.4018
5 | 5714.29 | 0.35 | 2000.0015 | 2 | 400.0003 | 200 | 8.9 | 1.3 | -0.3 | 2.5034 | 357.4775 | 149.1966 | 2.396 | 62.2686 | 357.4775
5 | 5714.29 | 0.35 | 2000.0015 | 2 | 400.0003 | 200 | 9.1 | 1.9 | -0.3 | 2.5053 | 355.7272 | 160.4683 | 2.2168 | 72.3871 | 355.7271
5 | 5714.29 | 0.35 | 2000.0015 | 2 | 400.0003 | 200 | 10.1 | 2.5 | -0.5 | 2.5057 | 62.0312 | 223.0043 | 0.27816 | 801.708 | 62.0312
5 | 5714.29 | 0.35 | 2000.0015 | 2 | 400.0003 | 200 | 8.7 | 1.3 | -0.1 | 2.5057 | 660.8526 | 143.9392 | 4.5912 | 31.3512 | 660.8526
5 | 5714.29 | 0.35 | 2000.0015 | 2 | 400.0003 | 200 | 9.9 | 3.3 | -0.3 | 2.5065 | 507.8269 | 219.8543 | 2.3098 | 95.1818 | 507.827
5 | 5714.29 | 0.35 | 2000.0015 | 2 | 400.0003 | 200 | 11.1 | 3.9 | -0.5 | 2.5073 | 99.0156 | 283.8602 | 0.34882 | 813.7769 | 99.0156
5 | 5714.29 | 0.35 | 2000.0015 | 2 | 400.0003 | 200 | 9.5 | 2.7 | -0.3 | 2.5073 | 349.8373 | 185.8207 | 1.8827 | 98.7012 | 349.8373
5 | 5714.29 | 0.35 | 2000.0015 | 2 | 400.0003 | 200 | 8.9 | 1.9 | -0.1 | 2.5073 | 696.0389 | 159.8869 | 4.3533 | 36.7276 | 696.0389
5 | 5714.29 | 0.35 | 2000.0015 | 2 | 400.0003 | 200 | 9.9 | 1.7 | -0.5 | 2.5088 | 49.059 | 204.4909 | 0.23991 | 852.372 | 49.059
5 | 5714.29 | 0.35 | 2000.0015 | 2 | 400.0003 | 200 | 9.7 | 3.3 | -0.1 | 2.5088 | 737.0974 | 226.6358 | 3.2523 | 69.6839 | 737.0973
5 | 5714.29 | 0.35 | 2000.0015 | 2 | 400.0003 | 200 | 9.3 | 2.7 | -0.1 | 2.5099 | 823.9647 | 191.7905 | 4.2962 | 44.6422 | 823.9647
5 | 5714.29 | 0.35 | 2000.0015 | 2 | 400.0003 | 200 | 12.7 | 0.7 | -0.7 | 2.5107 | 43.3511 | 225.1359 | 0.19256 | 1169.2003 | 43.3511
5 | 5714.29 | 0.35 | 2000.0015 | 2 | 400.0003 | 200 | 9.3 | 2.3 | -0.3 | 2.5107 | 357.7197 | 171.2498 | 2.0889 | 81.9817 | 357.7197
5 | 5714.29 | 0.35 | 2000.0015 | 2 | 400.0003 | 200 | 10.3 | 2.9 | -0.5 | 2.5111 | 93.6632 | 236.2833 | 0.3964 | 596.0698 | 93.6632
5 | 5714.29 | 0.35 | 2000.0015 | 2 | 400.0003 | 200 | 10.7 | 3.5 | -0.5 | 2.5119 | 94.435 | 262.7924 | 0.35935 | 731.2947 | 94.435
5 | 5714.29 | 0.35 | 2000.0015 | 2 | 400.0003 | 200 | 10.9 | 3.7 | -0.5 | 2.5123 | 151.5779 | 271.0665 | 0.55919 | 484.7478 | 151.5779
5 | 5714.29 | 0.35 | 2000.0015 | 2 | 400.0003 | 200 | 10.7 | 4.1 | -0.3 | 2.5131 | 666.3365 | 279.5782 | 2.3834 | 117.3041 | 666.3365
5 | 5714.29 | 0.35 | 2000.0015 | 2 | 400.0003 | 200 | 9.1 | 2.3 | -0.1 | 2.5134 | 724.5485 | 174.693 | 4.1476 | 42.1196 | 724.5485
5 | 5714.29 | 0.35 | 2000.0015 | 2 | 400.0003 | 200 | 8.9 | 1.1 | -0.3 | 2.5138 | 350.7339 | 146.1966 | 2.3991 | 60.9392 | 350.7338
5 | 5714.29 | 0.35 | 2000.0015 | 2 | 400.0003 | 200 | 10.1 | 3.5 | -0.3 | 2.5146 | 572.7897 | 232.5641 | 2.4629 | 94.4257 | 572.7897
5 | 5714.29 | 0.35 | 2000.0015 | 2 | 400.0003 | 200 | 9.9 | 1.5 | -0.5 | 2.5154 | 43.3589 | 201.4354 | 0.21525 | 935.8229 | 43.3589
5 | 5714.29 | 0.35 | 2000.0015 | 2 | 400.0003 | 200 | 8.7 | 1.1 | -0.1 | 2.5158 | 632.5553 | 139.0241 | 4.55 | 30.5549 | 632.5554
5 | 5714.29 | 0.35 | 2000.0015 | 2 | 400.0003 | 200 | 9.9 | 3.5 | -0.1 | 2.518 | 755.6727 | 240.9337 | 3.1364 | 76.8177 | 755.6727
5 | 5714.29 | 0.35 | 2000.0015 | 2 | 400.0003 | 200 | 10.5 | 3.9 | -0.3 | 2.5187 | 719.9169 | 261.539 | 2.7526 | 95.0146 | 719.9169
5 | 5714.29 | 0.35 | 2000.0015 | 2 | 400.0003 | 200 | 10.3 | 3.7 | -0.3 | 2.5191 | 658.8272 | 245.048 | 2.6886 | 91.1446 | 658.8272
5 | 5714.29 | 0.35 | 2000.0015 | 2 | 400.0003 | 200 | 12.7 | 0.5 | -0.7 | 2.5203 | 47.4053 | 220.4069 | 0.21508 | 1024.7622 | 47.4053
5 | 5714.29 | 0.35 | 2000.0015 | 2 | 400.0003 | 200 | 9.9 | 1.3 | -0.5 | 2.5207 | 43.598 | 198.7921 | 0.21931 | 906.4252 | 43.598
5 | 5714.29 | 0.35 | 2000.0015 | 2 | 400.0003 | 200 | 10.1 | 2.3 | -0.5 | 2.5207 | 63.9575 | 217.0084 | 0.29472 | 736.3115 | 63.9575
5 | 5714.29 | 0.35 | 2000.0015 | 2 | 400.0003 | 200 | 10.5 | 4.1 | -0.1 | 2.5207 | 1012.4196 | 301.3816 | 3.3593 | 89.7166 | 1012.4197
5 | 5714.29 | 0.35 | 2000.0015 | 2 | 400.0003 | 200 | 9.1 | 1.7 | -0.3 | 2.521 | 357.9244 | 155.4751 | 2.3021 | 67.5352 | 357.9244
5 | 5714.29 | 0.35 | 2000.0015 | 2 | 400.0003 | 200 | 8.9 | 0.9 | -0.3 | 2.5221 | 343.0675 | 143.3497 | 2.3932 | 59.8982 | 343.0674
5 | 5714.29 | 0.35 | 2000.0015 | 2 | 400.0003 | 200 | 8.9 | 1.7 | -0.1 | 2.5232 | 711.1974 | 152.811 | 4.6541 | 32.8337 | 711.1974
5 | 5714.29 | 0.35 | 2000.0015 | 2 | 400.0003 | 200 | 10.1 | 3.7 | -0.1 | 2.5232 | 810.0489 | 254.5894 | 3.1818 | 80.0146 | 810.0489
5 | 5714.29 | 0.35 | 2000.0015 | 2 | 400.0003 | 200 | 8.7 | 0.9 | -0.1 | 2.524 | 621.1238 | 134.7973 | 4.6078 | 29.2539 | 621.1238
5 | 5714.29 | 0.35 | 2000.0015 | 2 | 400.0003 | 200 | 9.7 | 2.9 | -0.3 | 2.5244 | 369.2879 | 194.3156 | 1.9005 | 102.2469 | 369.2879
5 | 5714.29 | 0.35 | 2000.0015 | 2 | 400.0003 | 200 | 10.3 | 3.9 | -0.1 | 2.5244 | 856.8531 | 272.7805 | 3.1412 | 86.8401 | 856.8531
5 | 5714.29 | 0.35 | 2000.0015 | 2 | 400.0003 | 200 | 9.9 | 1.1 | -0.5 | 2.5248 | 39.3498 | 196.5113 | 0.20024 | 981.3705 | 39.3498
5 | 5714.29 | 0.35 | 2000.0015 | 2 | 400.0003 | 200 | 10.5 | 3.1 | -0.5 | 2.5252 | 148.0711 | 240.7503 | 0.61504 | 391.4384 | 148.0711
5 | 5714.29 | 0.35 | 2000.0015 | 2 | 400.0003 | 200 | 9.5 | 2.9 | -0.1 | 2.5271 | 816.4651 | 202.0268 | 4.0414 | 49.9897 | 816.4651
5 | 5714.29 | 0.35 | 2000.0015 | 2 | 400.0003 | 200 | 9.9 | 0.9 | -0.5 | 2.5282 | 37.6344 | 194.8544 | 0.19314 | 1008.8713 | 37.6344
5 | 5714.29 | 0.35 | 2000.0015 | 2 | 400.0003 | 200 | 10.3 | 2.7 | -0.5 | 2.5282 | 95.6396 | 227.0449 | 0.42124 | 538.9963 | 95.6396
5 | 5714.29 | 0.35 | 2000.0015 | 2 | 400.0003 | 200 | 8.9 | 0.7 | -0.3 | 2.5282 | 358.663 | 140.9596 | 2.5444 | 55.3991 | 358.663
5 | 5714.29 | 0.35 | 2000.0015 | 2 | 400.0003 | 200 | 12.7 | 0.3 | -0.7 | 2.529 | 52.6537 | 216.5519 | 0.24315 | 890.6259 | 52.6537
5 | 5714.29 | 0.35 | 2000.0015 | 2 | 400.0003 | 200 | 8.7 | 0.7 | -0.1 | 2.5302 | 591.7638 | 131.2159 | 4.5098 | 29.0954 | 591.7638
5 | 5714.29 | 0.35 | 2000.0015 | 2 | 400.0003 | 200 | 9.3 | 2.1 | -0.3 | 2.5309 | 365.0564 | 164.8724 | 2.2142 | 74.4622 | 365.0564
5 | 5714.29 | 0.35 | 2000.0015 | 2 | 400.0003 | 200 | 9.9 | 0.7 | -0.5 | 2.5313 | 35.094 | 193.6487 | 0.18122 | 1068.5542 | 35.094
5 | 5714.29 | 0.35 | 2000.0015 | 2 | 400.0003 | 200 | 9.5 | 2.5 | -0.3 | 2.5317 | 357.8306 | 177.1846 | 2.0195 | 87.7353 | 357.8306
5 | 5714.29 | 0.35 | 2000.0015 | 2 | 400.0003 | 200 | 10.1 | 2.1 | -0.5 | 2.5325 | 66.2489 | 211.1474 | 0.31376 | 672.9656 | 66.2489
5 | 5714.29 | 0.35 | 2000.0015 | 2 | 400.0003 | 200 | 8.9 | 0.5 | -0.3 | 2.5328 | 338.1172 | 139.248 | 2.4282 | 57.347 | 338.1172
5 | 5714.29 | 0.35 | 2000.0015 | 2 | 400.0003 | 200 | 9.1 | 2.1 | -0.1 | 2.5336 | 701.0804 | 166.437 | 4.2123 | 39.5123 | 701.0804
5 | 5714.29 | 0.35 | 2000.0015 | 2 | 400.0003 | 200 | 10.7 | 3.3 | -0.5 | 2.534 | 132.488 | 247.1548 | 0.53605 | 461.0647 | 132.488
5 | 5714.29 | 0.35 | 2000.0015 | 2 | 400.0003 | 200 | 9.9 | 0.5 | -0.5 | 2.5347 | 34.0794 | 192.7751 | 0.17678 | 1090.4612 | 34.0794
5 | 5714.29 | 0.35 | 2000.0015 | 2 | 400.0003 | 200 | 8.7 | 0.5 | -0.1 | 2.5347 | 589.8521 | 128.9103 | 4.5757 | 28.1729 | 589.8521
5 | 5714.29 | 0.35 | 2000.0015 | 2 | 400.0003 | 200 | 9.1 | 1.5 | -0.3 | 2.5351 | 365.1851 | 151.4223 | 2.4117 | 62.7866 | 365.1851
5 | 5714.29 | 0.35 | 2000.0015 | 2 | 400.0003 | 200 | 9.3 | 2.5 | -0.1 | 2.5351 | 812.5091 | 181.9263 | 4.4661 | 40.7345 | 812.5091
5 | 5714.29 | 0.35 | 2000.0015 | 2 | 400.0003 | 200 | 12.7 | 0.1 | -0.7 | 2.5355 | 53.5653 | 214.3923 | 0.24985 | 858.0936 | 53.5653
5 | 5714.29 | 0.35 | 2000.0015 | 2 | 400.0003 | 200 | 8.9 | 0.3 | -0.3 | 2.5359 | 325.8648 | 138.1247 | 2.3592 | 58.5471 | 325.8648
5 | 5714.29 | 0.35 | 2000.0015 | 2 | 400.0003 | 200 | 8.9 | 0.1 | -0.3 | 2.5374 | 316.356 | 137.373 | 2.3029 | 59.6523 | 316.356
5 | 5714.29 | 0.35 | 2000.0015 | 2 | 400.0003 | 200 | 8.9 | 1.5 | -0.1 | 2.5374 | 716.4152 | 146.8868 | 4.8773 | 30.1162 | 716.4151
5 | 5714.29 | 0.35 | 2000.0015 | 2 | 400.0003 | 200 | 8.7 | 0.3 | -0.1 | 2.5378 | 563.9278 | 127.5302 | 4.4219 | 28.8405 | 563.9278
5 | 5714.29 | 0.35 | 2000.0015 | 2 | 400.0003 | 200 | 9.9 | 0.3 | -0.5 | 2.5382 | 38.8015 | 192.1785 | 0.2019 | 951.8329 | 38.8015
5 | 5714.29 | 0.35 | 2000.0015 | 2 | 400.0003 | 200 | 9.9 | 3.1 | -0.3 | 2.5389 | 408.4049 | 204.471 | 1.9974 | 102.3699 | 408.4049
5 | 5714.29 | 0.35 | 2000.0015 | 2 | 400.0003 | 200 | 8.7 | 0.1 | -0.1 | 2.5389 | 557.172 | 126.2452 | 4.4134 | 28.6049 | 557.172
5 | 5714.29 | 0.35 | 2000.0015 | 2 | 400.0003 | 200 | 9.9 | 0.1 | -0.5 | 2.5397 | 42.6682 | 191.8779 | 0.22237 | 862.8702 | 42.6682
5 | 5714.29 | 0.35 | 2000.0015 | 2 | 400.0003 | 200 | 9.7 | 3.1 | -0.1 | 2.5411 | 756.9654 | 211.5076 | 3.5789 | 59.0985 | 756.9654
5 | 5714.29 | 0.35 | 2000.0015 | 2 | 400.0003 | 200 | 10.1 | 1.9 | -0.5 | 2.5423 | 53.5592 | 207.0821 | 0.25864 | 800.666 | 53.5592
5 | 5714.29 | 0.35 | 2000.0015 | 2 | 400.0003 | 200 | 11.5 | 4.1 | -0.5 | 2.5438 | 173.6331 | 298.5202 | 0.58165 | 513.2333 | 173.6331
5 | 5714.29 | 0.35 | 2000.0015 | 2 | 400.0003 | 200 | 9.1 | 1.3 | -0.3 | 2.5473 | 348.3851 | 147.6452 | 2.3596 | 62.5719 | 348.3851
5 | 5714.29 | 0.35 | 2000.0015 | 2 | 400.0003 | 200 | 10.3 | 2.5 | -0.5 | 2.5485 | 59.7282 | 221.3794 | 0.2698 | 820.5301 | 59.7282
5 | 5714.29 | 0.35 | 2000.0015 | 2 | 400.0003 | 200 | 9.3 | 1.9 | -0.3 | 2.5489 | 350.3304 | 158.7141 | 2.2073 | 71.904 | 350.3304
5 | 5714.29 | 0.35 | 2000.0015 | 2 | 400.0003 | 200 | 8.9 | 1.3 | -0.1 | 2.5497 | 644.5734 | 141.3748 | 4.5593 | 31.0078 | 644.5734
5 | 5714.29 | 0.35 | 2000.0015 | 2 | 400.0003 | 200 | 11.3 | 3.9 | -0.5 | 2.55 | 105.1034 | 282.2299 | 0.3724 | 757.8611 | 105.1034
5 | 5714.29 | 0.35 | 2000.0015 | 2 | 400.0003 | 200 | 10.1 | 3.3 | -0.3 | 2.5508 | 497.553 | 218.1672 | 2.2806 | 95.6621 | 497.553
5 | 5714.29 | 0.35 | 2000.0015 | 2 | 400.0003 | 200 | 10.1 | 1.7 | -0.5 | 2.5512 | 47.5419 | 203.1359 | 0.23404 | 867.9544 | 47.5419
5 | 5714.29 | 0.35 | 2000.0015 | 2 | 400.0003 | 200 | 9.7 | 2.7 | -0.3 | 2.5512 | 345.2721 | 184.203 | 1.8744 | 98.2724 | 345.2721
5 | 5714.29 | 0.35 | 2000.0015 | 2 | 400.0003 | 200 | 9.1 | 1.9 | -0.1 | 2.5512 | 690.5462 | 157.6286 | 4.3808 | 35.9813 | 690.5462
5 | 5714.29 | 0.35 | 2000.0015 | 2 | 400.0003 | 200 | 9.9 | 3.3 | -0.1 | 2.5535 | 735.215 | 225.0264 | 3.2672 | 68.8736 | 735.215
5 | 5714.29 | 0.35 | 2000.0015 | 2 | 400.0003 | 200 | 9.5 | 2.7 | -0.1 | 2.5539 | 812.7669 | 189.5085 | 4.2888 | 44.1867 | 812.7669
5 | 5714.29 | 0.35 | 2000.0015 | 2 | 400.0003 | 200 | 10.5 | 2.9 | -0.5 | 2.5543 | 82.8048 | 234.8799 | 0.35254 | 666.2485 | 82.8048
5 | 5714.29 | 0.35 | 2000.0015 | 2 | 400.0003 | 200 | 9.5 | 2.3 | -0.3 | 2.5543 | 355.3063 | 169.4925 | 2.0963 | 80.8534 | 355.3063
5 | 5714.29 | 0.35 | 2000.0015 | 2 | 400.0003 | 200 | 10.9 | 3.5 | -0.5 | 2.5547 | 73.5643 | 261.5454 | 0.28127 | 929.8811 | 73.5643
5 | 5714.29 | 0.35 | 2000.0015 | 2 | 400.0003 | 200 | 11.1 | 3.7 | -0.5 | 2.5555 | 141.2021 | 269.932 | 0.5231 | 516.0213 | 141.202
5 | 5714.29 | 0.35 | 2000.0015 | 2 | 400.0003 | 200 | 9.3 | 2.3 | -0.1 | 2.557 | 717.9101 | 171.7908 | 4.179 | 41.1083 | 717.9101
5 | 5714.29 | 0.35 | 2000.0015 | 2 | 400.0003 | 200 | 10.9 | 4.1 | -0.3 | 2.5573 | 685.1086 | 277.6613 | 2.4674 | 112.5308 | 685.1086
5 | 5714.29 | 0.35 | 2000.0015 | 2 | 400.0003 | 200 | 10.1 | 1.5 | -0.5 | 2.5576 | 40.2943 | 200.1135 | 0.20136 | 993.8229 | 40.2943
5 | 5714.29 | 0.35 | 2000.0015 | 2 | 400.0003 | 200 | 9.1 | 1.1 | -0.3 | 2.5576 | 332.6073 | 144.7226 | 2.2982 | 62.9711 | 332.6073
5 | 5714.29 | 0.35 | 2000.0015 | 2 | 400.0003 | 200 | 10.3 | 3.5 | -0.3 | 2.5592 | 574.659 | 230.8466 | 2.4894 | 92.7336 | 574.659
5 | 5714.29 | 0.35 | 2000.0015 | 2 | 400.0003 | 200 | 8.9 | 1.1 | -0.1 | 2.56 | 623.3888 | 136.9937 | 4.5505 | 30.1053 | 623.3888
5 | 5714.29 | 0.35 | 2000.0015 | 2 | 400.0003 | 200 | 10.1 | 3.5 | -0.1 | 2.5625 | 751.2007 | 238.4801 | 3.15 | 75.7091 | 751.2007
5 | 5714.29 | 0.35 | 2000.0015 | 2 | 400.0003 | 200 | 10.7 | 3.9 | -0.3 | 2.5629 | 701.158 | 258.8605 | 2.7086 | 95.5687 | 701.158
5 | 5714.29 | 0.35 | 2000.0015 | 2 | 400.0003 | 200 | 10.1 | 1.3 | -0.5 | 2.5633 | 44.2604 | 197.4507 | 0.22416 | 880.8493 | 44.2605
5 | 5714.29 | 0.35 | 2000.0015 | 2 | 400.0003 | 200 | 10.5 | 3.7 | -0.3 | 2.5633 | 636.8907 | 242.7628 | 2.6235 | 92.5336 | 636.8907
5 | 5714.29 | 0.35 | 2000.0015 | 2 | 400.0003 | 200 | 10.3 | 2.3 | -0.5 | 2.564 | 61.493 | 215.4693 | 0.28539 | 754.9967 | 61.493
5 | 5714.29 | 0.35 | 2000.0015 | 2 | 400.0003 | 200 | 9.3 | 1.7 | -0.3 | 2.5647 | 352.8432 | 153.876 | 2.293 | 67.1058 | 352.8432
5 | 5714.29 | 0.35 | 2000.0015 | 2 | 400.0003 | 200 | 10.7 | 4.1 | -0.1 | 2.5647 | 1030.3887 | 298.6948 | 3.4496 | 86.5873 | 1030.3887
5 | 5714.29 | 0.35 | 2000.0015 | 2 | 400.0003 | 200 | 9.1 | 0.9 | -0.3 | 2.5655 | 350.6847 | 141.798 | 2.4731 | 57.3355 | 350.6847
5 | 5714.29 | 0.35 | 2000.0015 | 2 | 400.0003 | 200 | 10.1 | 1.1 | -0.5 | 2.5671 | 41.1477 | 195.2953 | 0.21069 | 926.9117 | 41.1477
5 | 5714.29 | 0.35 | 2000.0015 | 2 | 400.0003 | 200 | 9.1 | 1.7 | -0.1 | 2.5674 | 709.0826 | 150.9411 | 4.6977 | 32.1305 | 709.0826
5 | 5714.29 | 0.35 | 2000.0015 | 2 | 400.0003 | 200 | 8.9 | 0.9 | -0.1 | 2.5678 | 622.6837 | 132.2778 | 4.7074 | 28.1 | 622.6837
5 | 5714.29 | 0.35 | 2000.0015 | 2 | 400.0003 | 200 | 10.3 | 3.7 | -0.1 | 2.5678 | 796.1661 | 252.2098 | 3.1568 | 79.8951 | 796.1661
5 | 5714.29 | 0.35 | 2000.0015 | 2 | 400.0003 | 200 | 9.9 | 2.9 | -0.3 | 2.5682 | 359.6854 | 192.309 | 1.8704 | 102.8197 | 359.6854
5 | 5714.29 | 0.35 | 2000.0015 | 2 | 400.0003 | 200 | 10.5 | 3.9 | -0.1 | 2.5685 | 851.7076 | 269.2988 | 3.1627 | 85.1488 | 851.7076
5 | 5714.29 | 0.35 | 2000.0015 | 2 | 400.0003 | 200 | 10.7 | 3.1 | -0.5 | 2.5689 | 149.7171 | 239.3902 | 0.62541 | 382.7732 | 149.7171
5 | 5714.29 | 0.35 | 2000.0015 | 2 | 400.0003 | 200 | 10.1 | 0.9 | -0.5 | 2.5705 | 38.6614 | 193.6283 | 0.19967 | 969.7511 | 38.6614
5 | 5714.29 | 0.35 | 2000.0015 | 2 | 400.0003 | 200 | 9.7 | 2.9 | -0.1 | 2.5712 | 814.4794 | 199.4735 | 4.0831 | 48.8529 | 814.4794
5 | 5714.29 | 0.35 | 2000.0015 | 2 | 400.0003 | 200 | 10.5 | 2.7 | -0.5 | 2.5716 | 99.5072 | 225.4351 | 0.4414 | 510.7267 | 99.5072
5 | 5714.29 | 0.35 | 2000.0015 | 2 | 400.0003 | 200 | 9.1 | 0.7 | -0.3 | 2.572 | 350.4941 | 139.411 | 2.5141 | 55.4515 | 350.4941
5 | 5714.29 | 0.35 | 2000.0015 | 2 | 400.0003 | 200 | 10.1 | 0.7 | -0.5 | 2.5735 | 35.6341 | 192.4007 | 0.18521 | 1038.8371 | 35.6341
5 | 5714.29 | 0.35 | 2000.0015 | 2 | 400.0003 | 200 | 8.9 | 0.7 | -0.1 | 2.5743 | 585.5559 | 129.0971 | 4.5358 | 28.4619 | 585.556
5 | 5714.29 | 0.35 | 2000.0015 | 2 | 400.0003 | 200 | 9.5 | 2.1 | -0.3 | 2.5746 | 364.2759 | 163.1104 | 2.2333 | 73.0353 | 364.2759
5 | 5714.29 | 0.35 | 2000.0015 | 2 | 400.0003 | 200 | 10.3 | 2.1 | -0.5 | 2.5754 | 66.8631 | 209.6479 | 0.31893 | 657.3473 | 66.8631
5 | 5714.29 | 0.35 | 2000.0015 | 2 | 400.0003 | 200 | 9.7 | 2.5 | -0.3 | 2.5754 | 358.6067 | 175.3401 | 2.0452 | 85.7323 | 358.6067
5 | 5714.29 | 0.35 | 2000.0015 | 2 | 400.0003 | 200 | 10.1 | 0.5 | -0.5 | 2.5765 | 33.7452 | 191.5302 | 0.17619 | 1087.0821 | 33.7452
5 | 5714.29 | 0.35 | 2000.0015 | 2 | 400.0003 | 200 | 9.1 | 0.5 | -0.3 | 2.5765 | 328.7224 | 137.6131 | 2.3887 | 57.609 | 328.7224
5 | 5714.29 | 0.35 | 2000.0015 | 2 | 400.0003 | 200 | 9.3 | 2.1 | -0.1 | 2.5769 | 686.634 | 163.2631 | 4.2057 | 38.8196 | 686.634
5 | 5714.29 | 0.35 | 2000.0015 | 2 | 400.0003 | 200 | 10.9 | 3.3 | -0.5 | 2.5777 | 135.1561 | 245.8528 | 0.54974 | 447.2132 | 135.1562
5 | 5714.29 | 0.35 | 2000.0015 | 2 | 400.0003 | 200 | 9.3 | 1.5 | -0.3 | 2.5789 | 358.5266 | 149.746 | 2.3942 | 62.5445 | 358.5266
5 | 5714.29 | 0.35 | 2000.0015 | 2 | 400.0003 | 200 | 8.9 | 0.5 | -0.1 | 2.5789 | 582.1598 | 126.8306 | 4.5901 | 27.6316 | 582.1597
5 | 5714.29 | 0.35 | 2000.0015 | 2 | 400.0003 | 200 | 9.5 | 2.5 | -0.1 | 2.5789 | 784.2287 | 179.2418 | 4.3753 | 40.9672 | 784.2287
5 | 5714.29 | 0.35 | 2000.0015 | 2 | 400.0003 | 200 | 9.1 | 0.3 | -0.3 | 2.5796 | 314.4469 | 136.4655 | 2.3042 | 59.2241 | 314.4469
5 | 5714.29 | 0.35 | 2000.0015 | 2 | 400.0003 | 200 | 10.1 | 0.3 | -0.5 | 2.58 | 34.7783 | 190.9912 | 0.18209 | 1048.8613 | 34.7783
5 | 5714.29 | 0.35 | 2000.0015 | 2 | 400.0003 | 200 | 9.1 | 0.1 | -0.3 | 2.5811 | 306.7692 | 135.7078 | 2.2605 | 60.0341 | 306.7692
5 | 5714.29 | 0.35 | 2000.0015 | 2 | 400.0003 | 200 | 9.1 | 1.5 | -0.1 | 2.5815 | 708.7569 | 144.7863 | 4.8952 | 29.5772 | 708.757
5 | 5714.29 | 0.35 | 2000.0015 | 2 | 400.0003 | 200 | 8.9 | 0.3 | -0.1 | 2.5819 | 555.5884 | 125.4672 | 4.4282 | 28.334 | 555.5884
5 | 5714.29 | 0.35 | 2000.0015 | 2 | 400.0003 | 200 | 10.1 | 0.1 | -0.5 | 2.5823 | 38.9625 | 190.6721 | 0.20434 | 933.0996 | 38.9625
5 | 5714.29 | 0.35 | 2000.0015 | 2 | 400.0003 | 200 | 10.1 | 3.1 | -0.3 | 2.5831 | 396.1112 | 202.6417 | 1.9547 | 103.667 | 396.1112
5 | 5714.29 | 0.35 | 2000.0015 | 2 | 400.0003 | 200 | 8.9 | 0.1 | -0.1 | 2.5831 | 544.5447 | 124.2525 | 4.3826 | 28.3516 | 544.5447
5 | 5714.29 | 0.35 | 2000.0015 | 2 | 400.0003 | 200 | 10.3 | 1.9 | -0.5 | 2.585 | 54.7957 | 205.4808 | 0.26667 | 770.541 | 54.7957
5 | 5714.29 | 0.35 | 2000.0015 | 2 | 400.0003 | 200 | 9.9 | 3.1 | -0.1 | 2.5858 | 750.7414 | 209.9461 | 3.5759 | 58.7118 | 750.7414
5 | 5714.29 | 0.35 | 2000.0015 | 2 | 400.0003 | 200 | 11.7 | 4.1 | -0.5 | 2.5873 | 176.1623 | 297.3293 | 0.59248 | 501.8368 | 176.1623
5 | 5714.29 | 0.35 | 2000.0015 | 2 | 400.0003 | 200 | 9.3 | 1.3 | -0.3 | 2.5907 | 343.5813 | 146.0008 | 2.3533 | 62.0413 | 343.5813
5 | 5714.29 | 0.35 | 2000.0015 | 2 | 400.0003 | 200 | 10.5 | 2.5 | -0.5 | 2.5915 | 55.6189 | 219.6734 | 0.25319 | 867.6258 | 55.6189
5 | 5714.29 | 0.35 | 2000.0015 | 2 | 400.0003 | 200 | 9.5 | 1.9 | -0.3 | 2.5923 | 344.0472 | 157.0612 | 2.1905 | 71.7001 | 344.0472
5 | 5714.29 | 0.35 | 2000.0015 | 2 | 400.0003 | 200 | 11.5 | 3.9 | -0.5 | 2.5931 | 116.7065 | 280.599 | 0.41592 | 674.648 | 116.7065
5 | 5714.29 | 0.35 | 2000.0015 | 2 | 400.0003 | 200 | 9.1 | 1.3 | -0.1 | 2.5935 | 633.3299 | 138.9379 | 4.5584 | 30.4798 | 633.3299
5 | 5714.29 | 0.35 | 2000.0015 | 2 | 400.0003 | 200 | 10.3 | 1.7 | -0.5 | 2.5938 | 45.8043 | 201.8057 | 0.22697 | 889.1195 | 45.8043
5 | 5714.29 | 0.35 | 2000.0015 | 2 | 400.0003 | 200 | 9.9 | 2.7 | -0.3 | 2.595 | 338.7501 | 182.6481 | 1.8547 | 98.4807 | 338.7501
5 | 5714.29 | 0.35 | 2000.0015 | 2 | 400.0003 | 200 | 10.3 | 3.3 | -0.3 | 2.595 | 486.1948 | 216.4593 | 2.2461 | 96.3701 | 486.1948
5 | 5714.29 | 0.35 | 2000.0015 | 2 | 400.0003 | 200 | 9.3 | 1.9 | -0.1 | 2.595 | 685.3792 | 155.4015 | 4.4104 | 35.2354 | 685.3792
5 | 5714.29 | 0.35 | 2000.0015 | 2 | 400.0003 | 200 | 11.1 | 3.5 | -0.5 | 2.5969 | 52.862 | 260.2658 | 0.20311 | 1281.4175 | 52.862
5 | 5714.29 | 0.35 | 2000.0015 | 2 | 400.0003 | 200 | 10.7 | 2.9 | -0.5 | 2.5973 | 74.3044 | 233.5247 | 0.31819 | 733.9238 | 74.3044
5 | 5714.29 | 0.35 | 2000.0015 | 2 | 400.0003 | 200 | 9.7 | 2.3 | -0.3 | 2.5977 | 355.0324 | 167.7949 | 2.1159 | 79.303 | 355.0324
5 | 5714.29 | 0.35 | 2000.0015 | 2 | 400.0003 | 200 | 10.1 | 3.3 | -0.1 | 2.5977 | 730.4907 | 222.4474 | 3.2839 | 67.7392 | 730.4907
5 | 5714.29 | 0.35 | 2000.0015 | 2 | 400.0003 | 200 | 9.7 | 2.7 | -0.1 | 2.598 | 806.4997 | 187.363 | 4.3045 | 43.5275 | 806.4997
5 | 5714.29 | 0.35 | 2000.0015 | 2 | 400.0003 | 200 | 11.3 | 3.7 | -0.5 | 2.5987 | 132.5478 | 268.8283 | 0.49306 | 545.2273 | 132.5478
5 | 5714.29 | 0.35 | 2000.0015 | 2 | 400.0003 | 200 | 10.3 | 1.5 | -0.5 | 2.6005 | 42.9199 | 198.7921 | 0.2159 | 920.7464 | 42.9199
5 | 5714.29 | 0.35 | 2000.0015 | 2 | 400.0003 | 200 | 9.3 | 1.1 | -0.3 | 2.6009 | 325.2093 | 143.1497 | 2.2718 | 63.0112 | 325.2093
5 | 5714.29 | 0.35 | 2000.0015 | 2 | 400.0003 | 200 | 11.1 | 4.1 | -0.3 | 2.6009 | 695.0124 | 275.172 | 2.5257 | 108.9471 | 695.0124
5 | 5714.29 | 0.35 | 2000.0015 | 2 | 400.0003 | 200 | 9.5 | 2.3 | -0.1 | 2.6009 | 708.9785 | 169.7527 | 4.1765 | 40.6444 | 708.9785
5 | 5714.29 | 0.35 | 2000.0015 | 2 | 400.0003 | 200 | 10.5 | 3.5 | -0.3 | 2.6032 | 558.0559 | 228.7531 | 2.4396 | 93.7683 | 558.0559
5 | 5714.29 | 0.35 | 2000.0015 | 2 | 400.0003 | 200 | 9.1 | 1.1 | -0.1 | 2.6036 | 626.5246 | 134.5647 | 4.6559 | 28.9018 | 626.5246
5 | 5714.29 | 0.35 | 2000.0015 | 2 | 400.0003 | 200 | 10.3 | 1.3 | -0.5 | 2.6056 | 43.0851 | 196.1195 | 0.21969 | 892.7178 | 43.0851
5 | 5714.29 | 0.35 | 2000.0015 | 2 | 400.0003 | 200 | 10.5 | 2.3 | -0.5 | 2.6066 | 67.4515 | 213.8968 | 0.31535 | 678.2923 | 67.4515
5 | 5714.29 | 0.35 | 2000.0015 | 2 | 400.0003 | 200 | 10.9 | 3.9 | -0.3 | 2.6066 | 699.4501 | 256.0659 | 2.7315 | 93.7447 | 699.4501
5 | 5714.29 | 0.35 | 2000.0015 | 2 | 400.0003 | 200 | 10.3 | 3.5 | -0.1 | 2.6066 | 750.4009 | 235.6604 | 3.1842 | 74.0082 | 750.4009
5 | 5714.29 | 0.35 | 2000.0015 | 2 | 400.0003 | 200 | 10.7 | 3.7 | -0.3 | 2.6074 | 643.6178 | 240.7616 | 2.6733 | 90.063 | 643.6178
5 | 5714.29 | 0.35 | 2000.0015 | 2 | 400.0003 | 200 | 9.5 | 1.7 | -0.3 | 2.6082 | 352.5606 | 152.2842 | 2.3151 | 65.7773 | 352.5606
5 | 5714.29 | 0.35 | 2000.0015 | 2 | 400.0003 | 200 | 10.9 | 4.1 | -0.1 | 2.6085 | 1034.9728 | 295.9108 | 3.4976 | 84.6044 | 1034.9728
5 | 5714.29 | 0.35 | 2000.0015 | 2 | 400.0003 | 200 | 9.3 | 0.9 | -0.3 | 2.6093 | 339.9779 | 140.3726 | 2.422 | 57.9581 | 339.9779
5 | 5714.29 | 0.35 | 2000.0015 | 2 | 400.0003 | 200 | 10.3 | 1.1 | -0.5 | 2.6097 | 44.002 | 194.0196 | 0.22679 | 855.4978 | 44.002
5 | 5714.29 | 0.35 | 2000.0015 | 2 | 400.0003 | 200 | 9.3 | 1.7 | -0.1 | 2.6112 | 709.0134 | 148.7465 | 4.7666 | 31.2061 | 709.0134
5 | 5714.29 | 0.35 | 2000.0015 | 2 | 400.0003 | 200 | 9.1 | 0.9 | -0.1 | 2.612 | 616.3898 | 130.5208 | 4.7225 | 27.6378 | 616.3898
5 | 5714.29 | 0.35 | 2000.0015 | 2 | 400.0003 | 200 | 10.5 | 3.7 | -0.1 | 2.612 | 792.0779 | 249.7397 | 3.1716 | 78.7421 | 792.0779
5 | 5714.29 | 0.35 | 2000.0015 | 2 | 400.0003 | 200 | 10.3 | 0.9 | -0.5 | 2.6123 | 41.0939 | 192.4277 | 0.21355 | 901.0696 | 41.0938
5 | 5714.29 | 0.35 | 2000.0015 | 2 | 400.0003 | 200 | 10.9 | 3.1 | -0.5 | 2.6123 | 141.751 | 238.2659 | 0.59493 | 400.4955 | 141.751
5 | 5714.29 | 0.35 | 2000.0015 | 2 | 400.0003 | 200 | 10.1 | 2.9 | -0.3 | 2.6123 | 359.7152 | 190.6998 | 1.8863 | 101.0978 | 359.7152
5 | 5714.29 | 0.35 | 2000.0015 | 2 | 400.0003 | 200 | 10.7 | 3.9 | -0.1 | 2.6127 | 837.0512 | 267.422 | 3.1301 | 85.4363 | 837.0512
5 | 5714.29 | 0.35 | 2000.0015 | 2 | 400.0003 | 200 | 10.7 | 2.7 | -0.5 | 2.6146 | 100.5467 | 224.0437 | 0.44878 | 499.2266 | 100.5467
5 | 5714.29 | 0.35 | 2000.0015 | 2 | 400.0003 | 200 | 10.3 | 0.7 | -0.5 | 2.615 | 38.4341 | 191.1809 | 0.20104 | 950.9819 | 38.4341
5 | 5714.29 | 0.35 | 2000.0015 | 2 | 400.0003 | 200 | 9.9 | 2.9 | -0.1 | 2.6154 | 811.0661 | 197.1439 | 4.1141 | 47.9193 | 811.0661
5 | 5714.29 | 0.35 | 2000.0015 | 2 | 400.0003 | 200 | 9.3 | 0.7 | -0.3 | 2.6158 | 344.0956 | 137.9262 | 2.4948 | 55.2859 | 344.0956
5 | 5714.29 | 0.35 | 2000.0015 | 2 | 400.0003 | 200 | 10.3 | 0.5 | -0.5 | 2.6181 | 34.0099 | 190.2643 | 0.17875 | 1064.4097 | 34.0099
5 | 5714.29 | 0.35 | 2000.0015 | 2 | 400.0003 | 200 | 10.5 | 2.1 | -0.5 | 2.6181 | 65.8048 | 208.2475 | 0.31599 | 659.0254 | 65.8048
5 | 5714.29 | 0.35 | 2000.0015 | 2 | 400.0003 | 200 | 9.7 | 2.1 | -0.3 | 2.6181 | 357.1033 | 161.3777 | 2.2128 | 72.9278 | 357.1033
5 | 5714.29 | 0.35 | 2000.0015 | 2 | 400.0003 | 200 | 9.1 | 0.7 | -0.1 | 2.6181 | 580.1793 | 126.8348 | 4.5743 | 27.7278 | 580.1793
5 | 5714.29 | 0.35 | 2000.0015 | 2 | 400.0003 | 200 | 9.9 | 2.5 | -0.3 | 2.6192 | 348.1248 | 173.7119 | 2.004 | 86.6811 | 348.1248
5 | 5714.29 | 0.35 | 2000.0015 | 2 | 400.0003 | 200 | 9.3 | 0.5 | -0.3 | 2.6203 | 323.6224 | 136.0978 | 2.3779 | 57.2353 | 323.6224
5 | 5714.29 | 0.35 | 2000.0015 | 2 | 400.0003 | 200 | 9.5 | 2.1 | -0.1 | 2.6207 | 676.8211 | 160.9334 | 4.2056 | 38.2665 | 676.8211
5 | 5714.29 | 0.35 | 2000.0015 | 2 | 400.0003 | 200 | 11.1 | 3.3 | -0.5 | 2.6211 | 137.7513 | 244.7635 | 0.56279 | 434.9081 | 137.7513
5 | 5714.29 | 0.35 | 2000.0015 | 2 | 400.0003 | 200 | 10.3 | 0.3 | -0.5 | 2.6218 | 31.7759 | 189.7538 | 0.16746 | 1133.138 | 31.7759
5 | 5714.29 | 0.35 | 2000.0015 | 2 | 400.0003 | 200 | 9.5 | 1.5 | -0.3 | 2.6222 | 354.084 | 148.0618 | 2.3915 | 61.9127 | 354.084
5 | 5714.29 | 0.35 | 2000.0015 | 2 | 400.0003 | 200 | 9.1 | 0.5 | -0.1 | 2.6226 | 574.1898 | 124.5085 | 4.6117 | 26.9987 | 574.1898
5 | 5714.29 | 0.35 | 2000.0015 | 2 | 400.0003 | 200 | 9.7 | 2.5 | -0.1 | 2.6226 | 756.3609 | 176.7379 | 4.2796 | 41.2981 | 756.3609
5 | 5714.29 | 0.35 | 2000.0015 | 2 | 400.0003 | 200 | 9.3 | 0.3 | -0.3 | 2.6234 | 306.9716 | 134.9604 | 2.2745 | 59.3355 | 306.9716
5 | 5714.29 | 0.35 | 2000.0015 | 2 | 400.0003 | 200 | 10.3 | 0.1 | -0.5 | 2.6242 | 33.0599 | 189.5076 | 0.17445 | 1086.3053 | 33.0599
5 | 5714.29 | 0.35 | 2000.0015 | 2 | 400.0003 | 200 | 9.3 | 0.1 | -0.3 | 2.6245 | 290.8915 | 134.0867 | 2.1694 | 61.8074 | 290.8915
5 | 5714.29 | 0.35 | 2000.0015 | 2 | 400.0003 | 200 | 9.3 | 1.5 | -0.1 | 2.6253 | 698.5329 | 142.4885 | 4.9024 | 29.0652 | 698.5329
5 | 5714.29 | 0.35 | 2000.0015 | 2 | 400.0003 | 200 | 9.1 | 0.3 | -0.1 | 2.6257 | 545.8049 | 123.2754 | 4.4275 | 27.843 | 545.8049
5 | 5714.29 | 0.35 | 2000.0015 | 2 | 400.0003 | 200 | 10.3 | 3.1 | -0.3 | 2.6269 | 377.2518 | 200.7242 | 1.8795 | 106.7992 | 377.2518
5 | 5714.29 | 0.35 | 2000.0015 | 2 | 400.0003 | 200 | 9.1 | 0.1 | -0.1 | 2.6269 | 534.4637 | 122.1597 | 4.3751 | 27.9214 | 534.4637
5 | 5714.29 | 0.35 | 2000.0015 | 2 | 400.0003 | 200 | 10.5 | 1.9 | -0.5 | 2.6276 | 50.236 | 203.8906 | 0.24639 | 827.5224 | 50.236
5 | 5714.29 | 0.35 | 2000.0015 | 2 | 400.0003 | 200 | 10.1 | 3.1 | -0.1 | 2.63 | 744.5816 | 207.8073 | 3.583 | 57.9975 | 744.5816
5 | 5714.29 | 0.35 | 2000.0015 | 2 | 400.0003 | 200 | 11.9 | 4.1 | -0.5 | 2.6304 | 173.7099 | 296.1455 | 0.58657 | 504.877 | 173.7099
5 | 5714.29 | 0.35 | 2000.0015 | 2 | 400.0003 | 200 | 10.7 | 2.5 | -0.5 | 2.6342 | 55.6893 | 218.2198 | 0.2552 | 855.0992 | 55.6893
5 | 5714.29 | 0.35 | 2000.0015 | 2 | 400.0003 | 200 | 9.5 | 1.3 | -0.3 | 2.6342 | 330.0453 | 144.5449 | 2.2833 | 63.3041 | 330.0453
5 | 5714.29 | 0.35 | 2000.0015 | 2 | 400.0003 | 200 | 9.7 | 1.9 | -0.3 | 2.6358 | 337.6543 | 155.5962 | 2.1701 | 71.7011 | 337.6543
5 | 5714.29 | 0.35 | 2000.0015 | 2 | 400.0003 | 200 | 11.7 | 3.9 | -0.5 | 2.6361 | 126.7663 | 278.9624 | 0.45442 | 613.8858 | 126.7663
5 | 5714.29 | 0.35 | 2000.0015 | 2 | 400.0003 | 200 | 10.5 | 1.7 | -0.5 | 2.6364 | 44.173 | 200.483 | 0.22033 | 909.9106 | 44.173
5 | 5714.29 | 0.35 | 2000.0015 | 2 | 400.0003 | 200 | 9.3 | 1.3 | -0.1 | 2.6372 | 636.4174 | 136.7738 | 4.6531 | 29.3943 | 636.4173
5 | 5714.29 | 0.35 | 2000.0015 | 2 | 400.0003 | 200 | 11.3 | 3.5 | -0.5 | 2.6375 | 30.9462 | 258.6342 | 0.11965 | 2161.5442 | 30.9462
5 | 5714.29 | 0.35 | 2000.0015 | 2 | 400.0003 | 200 | 10.1 | 2.7 | -0.3 | 2.6387 | 341.8073 | 181.0439 | 1.888 | 95.8929 | 341.8073
5 | 5714.29 | 0.35 | 2000.0015 | 2 | 400.0003 | 200 | 9.5 | 1.9 | -0.1 | 2.6387 | 684.4115 | 153.1203 | 4.4698 | 34.2569 | 684.4115
5 | 5714.29 | 0.35 | 2000.0015 | 2 | 400.0003 | 200 | 10.5 | 3.3 | -0.3 | 2.6391 | 481.5304 | 214.6067 | 2.2438 | 95.6452 | 481.5304
5 | 5714.29 | 0.35 | 2000.0015 | 2 | 400.0003 | 200 | 10.9 | 2.9 | -0.5 | 2.6398 | 60.411 | 232.2074 | 0.26016 | 892.5577 | 60.411
5 | 5714.29 | 0.35 | 2000.0015 | 2 | 400.0003 | 200 | 9.9 | 2.3 | -0.3 | 2.6414 | 351.2931 | 166.2726 | 2.1128 | 78.6994 | 351.2931
5 | 5714.29 | 0.35 | 2000.0015 | 2 | 400.0003 | 200 | 11.5 | 3.7 | -0.5 | 2.6418 | 127.1453 | 267.6456 | 0.47505 | 563.4036 | 127.1453
5 | 5714.29 | 0.35 | 2000.0015 | 2 | 400.0003 | 200 | 10.3 | 3.3 | -0.1 | 2.6418 | 726.3991 | 219.9633 | 3.3024 | 66.6078 | 726.3991
5 | 5714.29 | 0.35 | 2000.0015 | 2 | 400.0003 | 200 | 9.9 | 2.7 | -0.1 | 2.6421 | 801.2954 | 185.4436 | 4.321 | 42.9172 | 801.2955
5 | 5714.29 | 0.35 | 2000.0015 | 2 | 400.0003 | 200 | 10.5 | 1.5 | -0.5 | 2.6433 | 43.6587 | 197.434 | 0.22113 | 892.8393 | 43.6587
5 | 5714.29 | 0.35 | 2000.0015 | 2 | 400.0003 | 200 | 9.5 | 1.1 | -0.3 | 2.6444 | 319.7914 | 141.7259 | 2.2564 | 62.8104 | 319.7914
5 | 5714.29 | 0.35 | 2000.0015 | 2 | 400.0003 | 200 | 11.3 | 4.1 | -0.3 | 2.6444 | 693.5247 | 272.8939 | 2.5414 | 107.3806 | 693.5247
5 | 5714.29 | 0.35 | 2000.0015 | 2 | 400.0003 | 200 | 9.7 | 2.3 | -0.1 | 2.6448 | 693.6577 | 167.8134 | 4.1335 | 40.5983 | 693.6576
5 | 5714.29 | 0.35 | 2000.0015 | 2 | 400.0003 | 200 | 10.7 | 3.5 | -0.3 | 2.6471 | 554.2381 | 226.7337 | 2.4444 | 92.7547 | 554.2381
5 | 5714.29 | 0.35 | 2000.0015 | 2 | 400.0003 | 200 | 9.3 | 1.1 | -0.1 | 2.6475 | 625.6806 | 132.6676 | 4.7162 | 28.1305 | 625.6806
5 | 5714.29 | 0.35 | 2000.0015 | 2 | 400.0003 | 200 | 10.5 | 1.3 | -0.5 | 2.6479 | 45.9122 | 194.8307 | 0.23565 | 826.7741 | 45.9122
5 | 5714.29 | 0.35 | 2000.0015 | 2 | 400.0003 | 200 | 10.7 | 2.3 | -0.5 | 2.6494 | 69.1148 | 212.2378 | 0.32565 | 651.7398 | 69.1148
5 | 5714.29 | 0.35 | 2000.0015 | 2 | 400.0003 | 200 | 11.1 | 3.9 | -0.3 | 2.6502 | 672.2279 | 253.6392 | 2.6503 | 95.7009 | 672.2279
5 | 5714.29 | 0.35 | 2000.0015 | 2 | 400.0003 | 200 | 10.5 | 3.5 | -0.1 | 2.6506 | 748.7399 | 233.0247 | 3.2131 | 72.5225 | 748.7399
5 | 5714.29 | 0.35 | 2000.0015 | 2 | 400.0003 | 200 | 10.9 | 3.7 | -0.3 | 2.651 | 606.7248 | 238.4377 | 2.5446 | 93.704 | 606.7248
5 | 5714.29 | 0.35 | 2000.0015 | 2 | 400.0003 | 200 | 10.5 | 1.1 | -0.5 | 2.6516 | 44.1481 | 192.7833 | 0.229 | 841.8346 | 44.1481
5 | 5714.29 | 0.35 | 2000.0015 | 2 | 400.0003 | 200 | 9.7 | 1.7 | -0.3 | 2.6516 | 331.9228 | 150.7178 | 2.2023 | 68.4371 | 331.9228
5 | 5714.29 | 0.35 | 2000.0015 | 2 | 400.0003 | 200 | 11.1 | 4.1 | -0.1 | 2.652 | 1018.0866 | 292.042 | 3.4861 | 83.7733 | 1018.0866
5 | 5714.29 | 0.35 | 2000.0015 | 2 | 400.0003 | 200 | 9.5 | 0.9 | -0.3 | 2.6527 | 334.9834 | 138.8994 | 2.4117 | 57.594 | 334.9834
5 | 5714.29 | 0.35 | 2000.0015 | 2 | 400.0003 | 200 | 10.5 | 0.9 | -0.5 | 2.6547 | 44.1002 | 191.1685 | 0.23069 | 828.6909 | 44.1002
5 | 5714.29 | 0.35 | 2000.0015 | 2 | 400.0003 | 200 | 9.5 | 1.7 | -0.1 | 2.6547 | 705.4564 | 146.0207 | 4.8312 | 30.2245 | 705.4564
5 | 5714.29 | 0.35 | 2000.0015 | 2 | 400.0003 | 200 | 9.3 | 0.9 | -0.1 | 2.6554 | 607.7613 | 128.0039 | 4.748 | 26.9596 | 607.7613
5 | 5714.29 | 0.35 | 2000.0015 | 2 | 400.0003 | 200 | 11.1 | 3.1 | -0.5 | 2.6558 | 139.9722 | 237.2279 | 0.59003 | 402.0591 | 139.9722
5 | 5714.29 | 0.35 | 2000.0015 | 2 | 400.0003 | 200 | 10.3 | 2.9 | -0.3 | 2.6558 | 352.7775 | 188.7296 | 1.8692 | 100.9669 | 352.7775
5 | 5714.29 | 0.35 | 2000.0015 | 2 | 400.0003 | 200 | 10.7 | 3.7 | -0.1 | 2.6558 | 774.9385 | 247.2171 | 3.1346 | 78.866 | 774.9385
5 | 5714.29 | 0.35 | 2000.0015 | 2 | 400.0003 | 200 | 10.9 | 3.9 | -0.1 | 2.6562 | 793.9954 | 264.068 | 3.0068 | 87.8241 | 793.9954
5 | 5714.29 | 0.35 | 2000.0015 | 2 | 400.0003 | 200 | 10.5 | 0.7 | -0.5 | 2.657 | 41.8437 | 189.9018 | 0.22034 | 861.8439 | 41.8437
5 | 5714.29 | 0.35 | 2000.0015 | 2 | 400.0003 | 200 | 10.9 | 2.7 | -0.5 | 2.6577 | 98.4293 | 222.7907 | 0.4418 | 504.2775 | 98.4293
5 | 5714.29 | 0.35 | 2000.0015 | 2 | 400.0003 | 200 | 9.5 | 0.7 | -0.3 | 2.6589 | 324.7194 | 136.318 | 2.3821 | 57.2266 | 324.7194
5 | 5714.29 | 0.35 | 2000.0015 | 2 | 400.0003 | 200 | 10.1 | 2.9 | -0.1 | 2.6592 | 799.7572 | 194.5197 | 4.1114 | 47.3117 | 799.7572
5 | 5714.29 | 0.35 | 2000.0015 | 2 | 400.0003 | 200 | 10.5 | 0.5 | -0.5 | 2.6596 | 35.2039 | 188.9118 | 0.18635 | 1013.7408 | 35.2039
5 | 5714.29 | 0.35 | 2000.0015 | 2 | 400.0003 | 200 | 10.7 | 2.1 | -0.5 | 2.6608 | 65.1733 | 206.8879 | 0.31502 | 656.7503 | 65.1733
5 | 5714.29 | 0.35 | 2000.0015 | 2 | 400.0003 | 200 | 9.9 | 2.1 | -0.3 | 2.6616 | 352.784 | 159.7072 | 2.2089 | 72.3003 | 352.784
5 | 5714.29 | 0.35 | 2000.0015 | 2 | 400.0003 | 200 | 9.3 | 0.7 | -0.1 | 2.6619 | 575.0374 | 124.7906 | 4.608 | 27.0812 | 575.0374
5 | 5714.29 | 0.35 | 2000.0015 | 2 | 400.0003 | 200 | 10.5 | 0.3 | -0.5 | 2.6627 | 28.7968 | 188.3901 | 0.15286 | 1232.4585 | 28.7968
5 | 5714.29 | 0.35 | 2000.0015 | 2 | 400.0003 | 200 | 10.1 | 2.5 | -0.3 | 2.6627 | 358.168 | 172.0756 | 2.0815 | 82.6707 | 358.168
5 | 5714.29 | 0.35 | 2000.0015 | 2 | 400.0003 | 200 | 9.5 | 0.5 | -0.3 | 2.6635 | 305.0107 | 134.4762 | 2.2681 | 59.2893 | 305.0107
5 | 5714.29 | 0.35 | 2000.0015 | 2 | 400.0003 | 200 | 11.3 | 3.3 | -0.5 | 2.6643 | 141.7087 | 243.7005 | 0.58149 | 419.0987 | 141.7087
5 | 5714.29 | 0.35 | 2000.0015 | 2 | 400.0003 | 200 | 9.7 | 2.1 | -0.1 | 2.6643 | 679.0442 | 158.4002 | 4.2869 | 36.9499 | 679.0442
5 | 5714.29 | 0.35 | 2000.0015 | 2 | 400.0003 | 200 | 10.5 | 0.1 | -0.5 | 2.6654 | 25.9881 | 188.1864 | 0.1381 | 1362.7051 | 25.9881
5 | 5714.29 | 0.35 | 2000.0015 | 2 | 400.0003 | 200 | 9.7 | 1.5 | -0.3 | 2.6654 | 344.2514 | 146.3741 | 2.3519 | 62.2376 | 344.2514
5 | 5714.29 | 0.35 | 2000.0015 | 2 | 400.0003 | 200 | 9.5 | 0.3 | -0.3 | 2.6665 | 278.3844 | 133.332 | 2.0879 | 63.8592 | 278.3844
5 | 5714.29 | 0.35 | 2000.0015 | 2 | 400.0003 | 200 | 9.3 | 0.5 | -0.1 | 2.6665 | 575.4031 | 122.582 | 4.694 | 26.1145 | 575.403
5 | 5714.29 | 0.35 | 2000.0015 | 2 | 400.0003 | 200 | 9.9 | 2.5 | -0.1 | 2.6665 | 751.5119 | 174.5559 | 4.3053 | 40.5446 | 751.5119
5 | 5714.29 | 0.35 | 2000.0015 | 2 | 400.0003 | 200 | 9.5 | 0.1 | -0.3 | 2.668 | 281.1055 | 132.5849 | 2.1202 | 62.5344 | 281.1055
5 | 5714.29 | 0.35 | 2000.0015 | 2 | 400.0003 | 200 | 9.5 | 1.5 | -0.1 | 2.6688 | 687.2149 | 139.8859 | 4.9127 | 28.4744 | 687.2149
5 | 5714.29 | 0.35 | 2000.0015 | 2 | 400.0003 | 200 | 9.3 | 0.3 | -0.1 | 2.6692 | 532.9363 | 120.974 | 4.4054 | 27.4605 | 532.9363
5 | 5714.29 | 0.35 | 2000.0015 | 2 | 400.0003 | 200 | 10.7 | 1.9 | -0.5 | 2.6704 | 51.7945 | 202.5433 | 0.25572 | 792.0491 | 51.7945
5 | 5714.29 | 0.35 | 2000.0015 | 2 | 400.0003 | 200 | 9.3 | 0.1 | -0.1 | 2.6704 | 526.9093 | 119.9118 | 4.3941 | 27.289 | 526.9092
5 | 5714.29 | 0.35 | 2000.0015 | 2 | 400.0003 | 200 | 10.5 | 3.1 | -0.3 | 2.6708 | 370.5367 | 199.0671 | 1.8614 | 106.9468 | 370.5367
5 | 5714.29 | 0.35 | 2000.0015 | 2 | 400.0003 | 200 | 12.1 | 4.1 | -0.5 | 2.6739 | 170.9108 | 294.8753 | 0.5796 | 508.7533 | 170.9108
5 | 5714.29 | 0.35 | 2000.0015 | 2 | 400.0003 | 200 | 10.3 | 3.1 | -0.1 | 2.6739 | 742.5355 | 205.3297 | 3.6163 | 56.7788 | 742.5355
5 | 5714.29 | 0.35 | 2000.0015 | 2 | 400.0003 | 200 | 10.9 | 2.5 | -0.5 | 2.6765 | 55.3002 | 216.8445 | 0.25502 | 850.2956 | 55.3002
5 | 5714.29 | 0.35 | 2000.0015 | 2 | 400.0003 | 200 | 11.5 | 3.5 | -0.5 | 2.6771 | 24.6454 | 256.2596 | 0.096173 | 2664.5571 | 24.6454
5 | 5714.29 | 0.35 | 2000.0015 | 2 | 400.0003 | 200 | 9.7 | 1.3 | -0.3 | 2.6775 | 302.7249 | 143.0427 | 2.1163 | 67.5901 | 302.7249
5 | 5714.29 | 0.35 | 2000.0015 | 2 | 400.0003 | 200 | 10.7 | 1.7 | -0.5 | 2.6793 | 47.9973 | 199.1353 | 0.24103 | 826.1892 | 47.9973
5 | 5714.29 | 0.35 | 2000.0015 | 2 | 400.0003 | 200 | 11.9 | 3.9 | -0.5 | 2.6793 | 121.4872 | 277.5991 | 0.43764 | 634.3159 | 121.4872
5 | 5714.29 | 0.35 | 2000.0015 | 2 | 400.0003 | 200 | 9.9 | 1.9 | -0.3 | 2.6793 | 330.0585 | 154.1681 | 2.1409 | 72.0108 | 330.0585
5 | 5714.29 | 0.35 | 2000.0015 | 2 | 400.0003 | 200 | 9.5 | 1.3 | -0.1 | 2.6808 | 614.6211 | 134.6964 | 4.563 | 29.5192 | 614.6211
5 | 5714.29 | 0.35 | 2000.0015 | 2 | 400.0003 | 200 | 11.1 | 2.9 | -0.5 | 2.6823 | 49.8087 | 230.9124 | 0.2157 | 1070.507 | 49.8087
5 | 5714.29 | 0.35 | 2000.0015 | 2 | 400.0003 | 200 | 10.3 | 2.7 | -0.3 | 2.6823 | 329.2554 | 179.4219 | 1.8351 | 97.7728 | 329.2554
5 | 5714.29 | 0.35 | 2000.0015 | 2 | 400.0003 | 200 | 9.7 | 1.9 | -0.1 | 2.6823 | 685.6843 | 151.007 | 4.5407 | 33.256 | 685.6843
5 | 5714.29 | 0.35 | 2000.0015 | 2 | 400.0003 | 200 | 10.7 | 3.3 | -0.3 | 2.6827 | 468.7969 | 212.6088 | 2.205 | 96.4223 | 468.7969
5 | 5714.29 | 0.35 | 2000.0015 | 2 | 400.0003 | 200 | 11.7 | 3.7 | -0.5 | 2.6847 | 117.6012 | 266.619 | 0.44108 | 604.464 | 117.6012
5 | 5714.29 | 0.35 | 2000.0015 | 2 | 400.0003 | 200 | 10.1 | 2.3 | -0.3 | 2.685 | 349.7348 | 164.7419 | 2.1229 | 77.6014 | 349.7348
5 | 5714.29 | 0.35 | 2000.0015 | 2 | 400.0003 | 200 | 10.7 | 1.5 | -0.5 | 2.6858 | 45.3637 | 195.9969 | 0.23145 | 846.8189 | 45.3637
5 | 5714.29 | 0.35 | 2000.0015 | 2 | 400.0003 | 200 | 10.5 | 3.3 | -0.1 | 2.6858 | 720.3395 | 217.8133 | 3.3071 | 65.8615 | 720.3395
5 | 5714.29 | 0.35 | 2000.0015 | 2 | 400.0003 | 200 | 10.1 | 2.7 | -0.1 | 2.6862 | 796.6178 | 183.37 | 4.3443 | 42.2091 | 796.6178
5 | 5714.29 | 0.35 | 2000.0015 | 2 | 400.0003 | 200 | 9.7 | 1.1 | -0.3 | 2.6877 | 308.973 | 140.2174 | 2.2035 | 63.6331 | 308.973
5 | 5714.29 | 0.35 | 2000.0015 | 2 | 400.0003 | 200 | 11.5 | 4.1 | -0.3 | 2.6881 | 695.7608 | 271.1362 | 2.5661 | 105.6611 | 695.7608
5 | 5714.29 | 0.35 | 2000.0015 | 2 | 400.0003 | 200 | 9.9 | 2.3 | -0.1 | 2.6885 | 684.1152 | 165.4709 | 4.1344 | 40.0234 | 684.1152
5 | 5714.29 | 0.35 | 2000.0015 | 2 | 400.0003 | 200 | 10.7 | 1.3 | -0.5 | 2.6904 | 48.4007 | 193.5407 | 0.25008 | 773.9146 | 48.4007
5 | 5714.29 | 0.35 | 2000.0015 | 2 | 400.0003 | 200 | 10.9 | 3.5 | -0.3 | 2.6907 | 545.4864 | 224.8472 | 2.426 | 92.681 | 545.4864
5 | 5714.29 | 0.35 | 2000.0015 | 2 | 400.0003 | 200 | 9.5 | 1.1 | -0.1 | 2.691 | 630.608 | 130.4171 | 4.8353 | 26.9718 | 630.608
5 | 5714.29 | 0.35 | 2000.0015 | 2 | 400.0003 | 200 | 10.9 | 2.3 | -0.5 | 2.6922 | 67.1495 | 210.7666 | 0.3186 | 661.5472 | 67.1495
5 | 5714.29 | 0.35 | 2000.0015 | 2 | 400.0003 | 200 | 11.3 | 3.9 | -0.3 | 2.6937 | 632.353 | 251.5118 | 2.5142 | 100.0362 | 632.353
5 | 5714.29 | 0.35 | 2000.0015 | 2 | 400.0003 | 200 | 10.7 | 1.1 | -0.5 | 2.6941 | 47.132 | 191.5459 | 0.24606 | 778.449 | 47.132
5 | 5714.29 | 0.35 | 2000.0015 | 2 | 400.0003 | 200 | 11.1 | 3.7 | -0.3 | 2.6945 | 592.6196 | 236.4977 | 2.5058 | 94.3796 | 592.6196
5 | 5714.29 | 0.35 | 2000.0015 | 2 | 400.0003 | 200 | 10.7 | 3.5 | -0.1 | 2.6945 | 739.0985 | 231.0196 | 3.1993 | 72.2096 | 739.0985
5 | 5714.29 | 0.35 | 2000.0015 | 2 | 400.0003 | 200 | 9.9 | 1.7 | -0.3 | 2.6949 | 354.3787 | 149.1035 | 2.3767 | 62.7347 | 354.3787
5 | 5714.29 | 0.35 | 2000.0015 | 2 | 400.0003 | 200 | 9.7 | 0.9 | -0.3 | 2.696 | 324.3869 | 137.372 | 2.3614 | 58.1745 | 324.3869
5 | 5714.29 | 0.35 | 2000.0015 | 2 | 400.0003 | 200 | 11.3 | 4.1 | -0.1 | 2.696 | 1010.1699 | 291.6895 | 3.4632 | 84.2262 | 1010.1699
5 | 5714.29 | 0.35 | 2000.0015 | 2 | 400.0003 | 200 | 10.7 | 0.9 | -0.5 | 2.6968 | 45.4644 | 189.9719 | 0.23932 | 793.7933 | 45.4644
5 | 5714.29 | 0.35 | 2000.0015 | 2 | 400.0003 | 200 | 9.7 | 1.7 | -0.1 | 2.6983 | 705.3367 | 143.8058 | 4.9048 | 29.3195 | 705.3367
5 | 5714.29 | 0.35 | 2000.0015 | 2 | 400.0003 | 200 | 11.3 | 3.1 | -0.5 | 2.6991 | 137.7356 | 236.3376 | 0.58279 | 405.5264 | 137.7356
5 | 5714.29 | 0.35 | 2000.0015 | 2 | 400.0003 | 200 | 9.5 | 0.9 | -0.1 | 2.6991 | 604.4882 | 125.9198 | 4.8006 | 26.2301 | 604.4882
5 | 5714.29 | 0.35 | 2000.0015 | 2 | 400.0003 | 200 | 10.7 | 0.7 | -0.5 | 2.6995 | 41.9871 | 188.6273 | 0.22259 | 847.4092 | 41.9871
5 | 5714.29 | 0.35 | 2000.0015 | 2 | 400.0003 | 200 | 10.5 | 2.9 | -0.3 | 2.6995 | 345.0701 | 187.1872 | 1.8434 | 101.5419 | 345.0701
5 | 5714.29 | 0.35 | 2000.0015 | 2 | 400.0003 | 200 | 10.9 | 3.7 | -0.1 | 2.6995 | 765.4365 | 245.0885 | 3.1231 | 78.476 | 765.4365
5 | 5714.29 | 0.35 | 2000.0015 | 2 | 400.0003 | 200 | 11.1 | 3.9 | -0.1 | 2.6998 | 787.5302 | 261.9557 | 3.0063 | 87.1342 | 787.5302
5 | 5714.29 | 0.35 | 2000.0015 | 2 | 400.0003 | 200 | 11.1 | 2.7 | -0.5 | 2.701 | 98.4144 | 221.699 | 0.44391 | 499.4235 | 98.4144
5 | 5714.29 | 0.35 | 2000.0015 | 2 | 400.0003 | 200 | 10.7 | 0.5 | -0.5 | 2.7018 | 38.307 | 187.6907 | 0.2041 | 919.6181 | 38.307
5 | 5714.29 | 0.35 | 2000.0015 | 2 | 400.0003 | 200 | 9.7 | 0.7 | -0.3 | 2.7022 | 315.4513 | 134.8433 | 2.3394 | 57.6403 | 315.4513
5 | 5714.29 | 0.35 | 2000.0015 | 2 | 400.0003 | 200 | 10.3 | 2.9 | -0.1 | 2.7033 | 790.4533 | 192.7437 | 4.1011 | 46.9985 | 790.4533
5 | 5714.29 | 0.35 | 2000.0015 | 2 | 400.0003 | 200 | 10.9 | 2.1 | -0.5 | 2.7037 | 64.4382 | 205.6075 | 0.3134 | 656.0466 | 64.4382
5 | 5714.29 | 0.35 | 2000.0015 | 2 | 400.0003 | 200 | 10.7 | 0.3 | -0.5 | 2.7045 | 31.1688 | 187.1691 | 0.16653 | 1123.9536 | 31.1688
5 | 5714.29 | 0.35 | 2000.0015 | 2 | 400.0003 | 200 | 10.1 | 2.1 | -0.3 | 2.7049 | 345.9976 | 158.1725 | 2.1875 | 72.3084 | 345.9976
5 | 5714.29 | 0.35 | 2000.0015 | 2 | 400.0003 | 200 | 9.5 | 0.7 | -0.1 | 2.7052 | 575.4838 | 122.4336 | 4.7004 | 26.0476 | 575.4838
5 | 5714.29 | 0.35 | 2000.0015 | 2 | 400.0003 | 200 | 10.7 | 0.1 | -0.5 | 2.7063 | 24.2814 | 186.9579 | 0.12988 | 1439.5057 | 24.2814
5 | 5714.29 | 0.35 | 2000.0015 | 2 | 400.0003 | 200 | 10.3 | 2.5 | -0.3 | 2.7063 | 346.3453 | 170.681 | 2.0292 | 84.1126 | 346.3453
5 | 5714.29 | 0.35 | 2000.0015 | 2 | 400.0003 | 200 | 9.7 | 0.5 | -0.3 | 2.7067 | 287.0048 | 133.0268 | 2.1575 | 61.658 | 287.0048
5 | 5714.29 | 0.35 | 2000.0015 | 2 | 400.0003 | 200 | 11.5 | 3.3 | -0.5 | 2.7075 | 146.5381 | 242.7527 | 0.60365 | 402.1402 | 146.5381
5 | 5714.29 | 0.35 | 2000.0015 | 2 | 400.0003 | 200 | 9.9 | 2.1 | -0.1 | 2.7078 | 670.8085 | 156.1567 | 4.2957 | 36.3515 | 670.8085
5 | 5714.29 | 0.35 | 2000.0015 | 2 | 400.0003 | 200 | 9.9 | 1.5 | -0.3 | 2.7086 | 336.2965 | 144.845 | 2.3218 | 62.3857 | 336.2965
5 | 5714.29 | 0.35 | 2000.0015 | 2 | 400.0003 | 200 | 9.7 | 0.3 | -0.3 | 2.7098 | 274.5521 | 131.9184 | 2.0812 | 63.385 | 274.5521
5 | 5714.29 | 0.35 | 2000.0015 | 2 | 400.0003 | 200 | 9.5 | 0.5 | -0.1 | 2.7098 | 557.5661 | 120.2957 | 4.635 | 25.954 | 557.5661
5 | 5714.29 | 0.35 | 2000.0015 | 2 | 400.0003 | 200 | 10.1 | 2.5 | -0.1 | 2.7102 | 719.377 | 172.3788 | 4.1732 | 41.3058 | 719.377
5 | 5714.29 | 0.35 | 2000.0015 | 2 | 400.0003 | 200 | 9.7 | 0.1 | -0.3 | 2.7113 | 262.2632 | 131.1821 | 1.9992 | 65.6163 | 262.2632
5 | 5714.29 | 0.35 | 2000.0015 | 2 | 400.0003 | 200 | 9.7 | 1.5 | -0.1 | 2.7125 | 672.5234 | 137.9198 | 4.8762 | 28.2843 | 672.5234
5 | 5714.29 | 0.35 | 2000.0015 | 2 | 400.0003 | 200 | 10.9 | 1.9 | -0.5 | 2.7129 | 54.5875 | 201.3047 | 0.27117 | 742.3605 | 54.5875
5 | 5714.29 | 0.35 | 2000.0015 | 2 | 400.0003 | 200 | 9.5 | 0.3 | -0.1 | 2.7129 | 526.3666 | 119.1739 | 4.4168 | 26.982 | 526.3666
5 | 5714.29 | 0.35 | 2000.0015 | 2 | 400.0003 | 200 | 9.5 | 0.1 | -0.1 | 2.714 | 518.2622 | 118.1425 | 4.3868 | 26.9316 | 518.2622
5 | 5714.29 | 0.35 | 2000.0015 | 2 | 400.0003 | 200 | 10.7 | 3.1 | -0.3 | 2.7144 | 364.9174 | 197.48 | 1.8479 | 106.869 | 364.9174
5 | 5714.29 | 0.35 | 2000.0015 | 2 | 400.0003 | 200 | 12.3 | 4.1 | -0.5 | 2.7174 | 155.3876 | 293.7239 | 0.52903 | 555.2163 | 155.3876
5 | 5714.29 | 0.35 | 2000.0015 | 2 | 400.0003 | 200 | 10.5 | 3.1 | -0.1 | 2.7177 | 741.3033 | 203.2902 | 3.6465 | 55.749 | 741.3033
5 | 5714.29 | 0.35 | 2000.0015 | 2 | 400.0003 | 200 | 11.7 | 3.5 | -0.5 | 2.7181 | 42.8773 | 254.2613 | 0.16863 | 1507.7634 | 42.8773
5 | 5714.29 | 0.35 | 2000.0015 | 2 | 400.0003 | 200 | 11.1 | 2.5 | -0.5 | 2.7188 | 49.3683 | 215.592 | 0.22899 | 941.4942 | 49.3683
5 | 5714.29 | 0.35 | 2000.0015 | 2 | 400.0003 | 200 | 9.9 | 1.3 | -0.3 | 2.7207 | 317.2404 | 141.6055 | 2.2403 | 63.208 | 317.2404
5 | 5714.29 | 0.35 | 2000.0015 | 2 | 400.0003 | 200 | 10.9 | 1.7 | -0.5 | 2.7219 | 48.3719 | 197.824 | 0.24452 | 809.0299 | 48.3719
5 | 5714.29 | 0.35 | 2000.0015 | 2 | 400.0003 | 200 | 12.1 | 3.9 | -0.5 | 2.7226 | 133.1908 | 276.1024 | 0.4824 | 572.3559 | 133.1908
5 | 5714.29 | 0.35 | 2000.0015 | 2 | 400.0003 | 200 | 10.1 | 1.9 | -0.3 | 2.7226 | 335.1766 | 152.7604 | 2.1941 | 69.6222 | 335.1766
5 | 5714.29 | 0.35 | 2000.0015 | 2 | 400.0003 | 200 | 11.3 | 2.9 | -0.5 | 2.7238 | 46.1986 | 229.4735 | 0.20132 | 1139.8208 | 46.1986
5 | 5714.29 | 0.35 | 2000.0015 | 2 | 400.0003 | 200 | 9.7 | 1.3 | -0.1 | 2.7246 | 610.591 | 133.0213 | 4.5902 | 28.9796 | 610.591
5 | 5714.29 | 0.35 | 2000.0015 | 2 | 400.0003 | 200 | 10.5 | 2.7 | -0.3 | 2.7257 | 325.8836 | 177.8602 | 1.8322 | 97.0722 | 325.8836
5 | 5714.29 | 0.35 | 2000.0015 | 2 | 400.0003 | 200 | 9.9 | 1.9 | -0.1 | 2.7257 | 685.8132 | 148.6175 | 4.6146 | 32.2058 | 685.8132
5 | 5714.29 | 0.35 | 2000.0015 | 2 | 400.0003 | 200 | 10.9 | 3.3 | -0.3 | 2.7265 | 465.4622 | 211.0551 | 2.2054 | 95.699 | 465.4622
5 | 5714.29 | 0.35 | 2000.0015 | 2 | 400.0003 | 200 | 11.9 | 3.7 | -0.5 | 2.7276 | 109.508 | 265.5305 | 0.41241 | 643.8479 | 109.508
5 | 5714.29 | 0.35 | 2000.0015 | 2 | 400.0003 | 200 | 10.9 | 1.5 | -0.5 | 2.728 | 48.4111 | 194.7323 | 0.2486 | 783.3051 | 48.4111
5 | 5714.29 | 0.35 | 2000.0015 | 2 | 400.0003 | 200 | 10.3 | 2.3 | -0.3 | 2.7284 | 348.6595 | 163.2284 | 2.136 | 76.417 | 348.6595
5 | 5714.29 | 0.35 | 2000.0015 | 2 | 400.0003 | 200 | 10.7 | 3.3 | -0.1 | 2.7295 | 718.9591 | 215.4932 | 3.3363 | 64.5897 | 718.9591
5 | 5714.29 | 0.35 | 2000.0015 | 2 | 400.0003 | 200 | 10.3 | 2.7 | -0.1 | 2.7299 | 786.2339 | 181.0389 | 4.3429 | 41.6862 | 786.2339
5 | 5714.29 | 0.35 | 2000.0015 | 2 | 400.0003 | 200 | 9.9 | 1.1 | -0.3 | 2.7309 | 293.4485 | 138.7873 | 2.1144 | 65.6398 | 293.4485
5 | 5714.29 | 0.35 | 2000.0015 | 2 | 400.0003 | 200 | 11.7 | 4.1 | -0.3 | 2.7317 | 704.9609 | 269.2358 | 2.6184 | 102.8254 | 704.9609
5 | 5714.29 | 0.35 | 2000.0015 | 2 | 400.0003 | 200 | 10.1 | 2.3 | -0.1 | 2.7321 | 671.9303 | 163.1876 | 4.1175 | 39.6324 | 671.9303
5 | 5714.29 | 0.35 | 2000.0015 | 2 | 400.0003 | 200 | 10.9 | 1.3 | -0.5 | 2.7325 | 48.682 | 192.3225 | 0.25313 | 759.7863 | 48.682
5 | 5714.29 | 0.35 | 2000.0015 | 2 | 400.0003 | 200 | 11.1 | 2.3 | -0.5 | 2.7344 | 65.3469 | 209.5927 | 0.31178 | 672.2441 | 65.3469
5 | 5714.29 | 0.35 | 2000.0015 | 2 | 400.0003 | 200 | 11.1 | 3.5 | -0.3 | 2.7344 | 536.9552 | 223.2964 | 2.4047 | 92.8593 | 536.9552
5 | 5714.29 | 0.35 | 2000.0015 | 2 | 400.0003 | 200 | 9.7 | 1.1 | -0.1 | 2.7344 | 618.168 | 128.1655 | 4.8232 | 26.5727 | 618.168
5 | 5714.29 | 0.35 | 2000.0015 | 2 | 400.0003 | 200 | 10.9 | 1.1 | -0.5 | 2.7363 | 46.638 | 190.3783 | 0.24498 | 777.1324 | 46.638
5 | 5714.29 | 0.35 | 2000.0015 | 2 | 400.0003 | 200 | 11.5 | 3.9 | -0.3 | 2.7374 | 631.4266 | 249.8322 | 2.5274 | 98.8494 | 631.4266
5 | 5714.29 | 0.35 | 2000.0015 | 2 | 400.0003 | 200 | 10.1 | 1.7 | -0.3 | 2.7382 | 355.774 | 147.649 | 2.4096 | 61.2755 | 355.7739
5 | 5714.29 | 0.35 | 2000.0015 | 2 | 400.0003 | 200 | 11.3 | 3.7 | -0.3 | 2.7382 | 590.7362 | 235.1026 | 2.5127 | 93.5667 | 590.7362
5 | 5714.29 | 0.35 | 2000.0015 | 2 | 400.0003 | 200 | 10.9 | 3.5 | -0.1 | 2.7382 | 729.9058 | 229.0146 | 3.1872 | 71.8554 | 729.9058
5 | 5714.29 | 0.35 | 2000.0015 | 2 | 400.0003 | 200 | 10.9 | 0.9 | -0.5 | 2.7389 | 46.8194 | 188.7891 | 0.248 | 761.2511 | 46.8194
5 | 5714.29 | 0.35 | 2000.0015 | 2 | 400.0003 | 200 | 9.9 | 0.9 | -0.3 | 2.7389 | 314.4771 | 135.9298 | 2.3135 | 58.7543 | 314.4771
5 | 5714.29 | 0.35 | 2000.0015 | 2 | 400.0003 | 200 | 11.5 | 4.1 | -0.1 | 2.7393 | 904.1884 | 287.7123 | 3.1427 | 91.5499 | 904.1884
5 | 5714.29 | 0.35 | 2000.0015 | 2 | 400.0003 | 200 | 10.9 | 0.7 | -0.5 | 2.7416 | 43.9604 | 187.5117 | 0.23444 | 799.8254 | 43.9604
5 | 5714.29 | 0.35 | 2000.0015 | 2 | 400.0003 | 200 | 9.9 | 1.7 | -0.1 | 2.7416 | 699.3292 | 141.2742 | 4.9502 | 28.5393 | 699.3292
5 | 5714.29 | 0.35 | 2000.0015 | 2 | 400.0003 | 200 | 11.5 | 3.1 | -0.5 | 2.742 | 132.0445 | 235.5304 | 0.56063 | 420.1201 | 132.0445
5 | 5714.29 | 0.35 | 2000.0015 | 2 | 400.0003 | 200 | 9.7 | 0.9 | -0.1 | 2.7428 | 598.3036 | 124.197 | 4.8174 | 25.781 | 598.3036
5 | 5714.29 | 0.35 | 2000.0015 | 2 | 400.0003 | 200 | 10.7 | 2.9 | -0.3 | 2.7431 | 340.2525 | 185.8591 | 1.8307 | 101.5234 | 340.2525
5 | 5714.29 | 0.35 | 2000.0015 | 2 | 400.0003 | 200 | 11.1 | 3.7 | -0.1 | 2.7431 | 760.8691 | 243.2674 | 3.1277 | 77.7782 | 760.8691
5 | 5714.29 | 0.35 | 2000.0015 | 2 | 400.0003 | 200 | 11.3 | 2.7 | -0.5 | 2.7435 | 98.6258 | 220.7327 | 0.44681 | 494.018 | 98.6258
5 | 5714.29 | 0.35 | 2000.0015 | 2 | 400.0003 | 200 | 11.3 | 3.9 | -0.1 | 2.7435 | 781.3894 | 260.1685 | 3.0034 | 86.6247 | 781.3894
5 | 5714.29 | 0.35 | 2000.0015 | 2 | 400.0003 | 200 | 10.9 | 0.5 | -0.5 | 2.7439 | 40.313 | 186.5844 | 0.21606 | 863.5865 | 40.313
5 | 5714.29 | 0.35 | 2000.0015 | 2 | 400.0003 | 200 | 9.9 | 0.7 | -0.3 | 2.7453 | 291.7921 | 133.5071 | 2.1856 | 61.0851 | 291.7921
5 | 5714.29 | 0.35 | 2000.0015 | 2 | 400.0003 | 200 | 10.9 | 0.3 | -0.5 | 2.7464 | 31.4808 | 186.0338 | 0.16922 | 1099.3534 | 31.4808
5 | 5714.29 | 0.35 | 2000.0015 | 2 | 400.0003 | 200 | 11.1 | 2.1 | -0.5 | 2.7468 | 62.9782 | 204.3604 | 0.30817 | 663.1372 | 62.9782
5 | 5714.29 | 0.35 | 2000.0015 | 2 | 400.0003 | 200 | 10.5 | 2.9 | -0.1 | 2.7471 | 786.3634 | 190.7169 | 4.1232 | 46.2546 | 786.3634
5 | 5714.29 | 0.35 | 2000.0015 | 2 | 400.0003 | 200 | 10.9 | 0.1 | -0.5 | 2.7478 | 27.491 | 185.7863 | 0.14797 | 1255.5569 | 27.491
5 | 5714.29 | 0.35 | 2000.0015 | 2 | 400.0003 | 200 | 10.3 | 2.1 | -0.3 | 2.7482 | 346.1784 | 156.7481 | 2.2085 | 70.9749 | 346.1784
5 | 5714.29 | 0.35 | 2000.0015 | 2 | 400.0003 | 200 | 9.7 | 0.7 | -0.1 | 2.7489 | 567.0476 | 120.7775 | 4.695 | 25.7248 | 567.0476
5 | 5714.29 | 0.35 | 2000.0015 | 2 | 400.0003 | 200 | 9.9 | 0.5 | -0.3 | 2.75 | 284.723 | 131.7568 | 2.161 | 60.971 | 284.723
5 | 5714.29 | 0.35 | 2000.0015 | 2 | 400.0003 | 200 | 10.5 | 2.5 | -0.3 | 2.75 | 356.1983 | 169.3575 | 2.1032 | 80.5225 | 356.1983
5 | 5714.29 | 0.35 | 2000.0015 | 2 | 400.0003 | 200 | 11.7 | 3.3 | -0.5 | 2.7504 | 144.7977 | 241.8216 | 0.59878 | 403.8578 | 144.7977
5 | 5714.29 | 0.35 | 2000.0015 | 2 | 400.0003 | 200 | 10.1 | 2.1 | -0.1 | 2.7516 | 662.6198 | 154.286 | 4.2947 | 35.9243 | 662.6198
5 | 5714.29 | 0.35 | 2000.0015 | 2 | 400.0003 | 200 | 10.1 | 1.5 | -0.3 | 2.7519 | 332.5713 | 143.4397 | 2.3185 | 61.8663 | 332.5713
5 | 5714.29 | 0.35 | 2000.0015 | 2 | 400.0003 | 200 | 9.9 | 0.3 | -0.3 | 2.7527 | 262.3308 | 130.5859 | 2.0089 | 65.0044 | 262.3308
5 | 5714.29 | 0.35 | 2000.0015 | 2 | 400.0003 | 200 | 9.7 | 0.5 | -0.1 | 2.7535 | 549.8852 | 118.7785 | 4.6295 | 25.6569 | 549.8852
5 | 5714.29 | 0.35 | 2000.0015 | 2 | 400.0003 | 200 | 10.3 | 2.5 | -0.1 | 2.7539 | 707.3553 | 170.4076 | 4.151 | 41.0526 | 707.3553
5 | 5714.29 | 0.35 | 2000.0015 | 2 | 400.0003 | 200 | 9.9 | 0.1 | -0.3 | 2.7542 | 241.2407 | 129.8494 | 1.8579 | 69.8923 | 241.2407
5 | 5714.29 | 0.35 | 2000.0015 | 2 | 400.0003 | 200 | 11.1 | 1.9 | -0.5 | 2.7554 | 58.9292 | 200.1378 | 0.29444 | 679.7156 | 58.9293
5 | 5714.29 | 0.35 | 2000.0015 | 2 | 400.0003 | 200 | 9.9 | 1.5 | -0.1 | 2.7557 | 650.1205 | 135.5386 | 4.7966 | 28.2574 | 650.1205
5 | 5714.29 | 0.35 | 2000.0015 | 2 | 400.0003 | 200 | 9.7 | 0.3 | -0.1 | 2.7565 | 528.4367 | 117.5683 | 4.4947 | 26.157 | 528.4367
5 | 5714.29 | 0.35 | 2000.0015 | 2 | 400.0003 | 200 | 9.7 | 0.1 | -0.1 | 2.7576 | 508.0983 | 116.565 | 4.3589 | 26.7417 | 508.0983
5 | 5714.29 | 0.35 | 2000.0015 | 2 | 400.0003 | 200 | 10.9 | 3.1 | -0.3 | 2.758 | 363.6641 | 196.0216 | 1.8552 | 105.6592 | 363.6641
5 | 5714.29 | 0.35 | 2000.0015 | 2 | 400.0003 | 200 | 11.9 | 3.5 | -0.5 | 2.7596 | 60.5685 | 252.4494 | 0.23992 | 1052.2085 | 60.5685
5 | 5714.29 | 0.35 | 2000.0015 | 2 | 400.0003 | 200 | 11.3 | 2.5 | -0.5 | 2.761 | 52.3217 | 214.39 | 0.24405 | 878.4705 | 52.3217
5 | 5714.29 | 0.35 | 2000.0015 | 2 | 400.0003 | 200 | 12.5 | 4.1 | -0.5 | 2.761 | 161.9592 | 292.3718 | 0.55395 | 527.795 | 161.9592
5 | 5714.29 | 0.35 | 2000.0015 | 2 | 400.0003 | 200 | 10.7 | 3.1 | -0.1 | 2.7614 | 742.7911 | 201.2139 | 3.6915 | 54.5066 | 742.7911
5 | 5714.29 | 0.35 | 2000.0015 | 2 | 400.0003 | 200 | 11.1 | 1.7 | -0.5 | 2.7641 | 48.8743 | 196.5757 | 0.24863 | 790.6398 | 48.8743
5 | 5714.29 | 0.35 | 2000.0015 | 2 | 400.0003 | 200 | 10.1 | 1.3 | -0.3 | 2.7641 | 309.5286 | 140.3103 | 2.206 | 63.6031 | 309.5286
5 | 5714.29 | 0.35 | 2000.0015 | 2 | 400.0003 | 200 | 11.5 | 2.9 | -0.5 | 2.7648 | 33.7455 | 227.9445 | 0.14804 | 1539.7212 | 33.7455
5 | 5714.29 | 0.35 | 2000.0015 | 2 | 400.0003 | 200 | 12.3 | 3.9 | -0.5 | 2.7659 | 133.1396 | 274.8337 | 0.48444 | 567.3262 | 133.1396
5 | 5714.29 | 0.35 | 2000.0015 | 2 | 400.0003 | 200 | 10.3 | 1.9 | -0.3 | 2.7659 | 337.7513 | 151.4199 | 2.2306 | 67.8842 | 337.7513
5 | 5714.29 | 0.35 | 2000.0015 | 2 | 400.0003 | 200 | 9.9 | 1.3 | -0.1 | 2.7678 | 597.9445 | 130.8514 | 4.5696 | 28.6349 | 597.9445
5 | 5714.29 | 0.35 | 2000.0015 | 2 | 400.0003 | 200 | 10.7 | 2.7 | -0.3 | 2.7694 | 325.3445 | 176.5083 | 1.8432 | 95.7606 | 325.3445
5 | 5714.29 | 0.35 | 2000.0015 | 2 | 400.0003 | 200 | 10.1 | 1.9 | -0.1 | 2.7694 | 684.2272 | 146.8102 | 4.6606 | 31.5001 | 684.2272
5 | 5714.29 | 0.35 | 2000.0015 | 2 | 400.0003 | 200 | 11.1 | 3.3 | -0.3 | 2.7697 | 446.9949 | 209.28 | 2.1359 | 97.9835 | 446.9949
5 | 5714.29 | 0.35 | 2000.0015 | 2 | 400.0003 | 200 | 11.1 | 1.5 | -0.5 | 2.7701 | 48.7116 | 193.5862 | 0.25163 | 769.3359 | 48.7116
5 | 5714.29 | 0.35 | 2000.0015 | 2 | 400.0003 | 200 | 12.1 | 3.7 | -0.5 | 2.7705 | 104.4661 | 264.4339 | 0.39506 | 669.3586 | 104.4661
5 | 5714.29 | 0.35 | 2000.0015 | 2 | 400.0003 | 200 | 10.5 | 2.3 | -0.3 | 2.772 | 347.6598 | 161.9325 | 2.1469 | 75.4247 | 347.6598
5 | 5714.29 | 0.35 | 2000.0015 | 2 | 400.0003 | 200 | 10.9 | 3.3 | -0.1 | 2.7732 | 715.2296 | 213.5562 | 3.3491 | 63.7645 | 715.2296
5 | 5714.29 | 0.35 | 2000.0015 | 2 | 400.0003 | 200 | 10.5 | 2.7 | -0.1 | 2.7736 | 776.7664 | 179.0056 | 4.3393 | 41.2518 | 776.7664
5 | 5714.29 | 0.35 | 2000.0015 | 2 | 400.0003 | 200 | 10.1 | 1.1 | -0.3 | 2.774 | 292.8664 | 137.4005 | 2.1315 | 64.4625 | 292.8664
5 | 5714.29 | 0.35 | 2000.0015 | 2 | 400.0003 | 200 | 11.1 | 1.3 | -0.5 | 2.7751 | 48.0379 | 191.1808 | 0.25127 | 760.8597 | 48.0379
5 | 5714.29 | 0.35 | 2000.0015 | 2 | 400.0003 | 200 | 11.9 | 4.1 | -0.3 | 2.7751 | 686.0227 | 266.9795 | 2.5696 | 103.9004 | 686.0227
5 | 5714.29 | 0.35 | 2000.0015 | 2 | 400.0003 | 200 | 10.3 | 2.3 | -0.1 | 2.7755 | 662.9815 | 160.8913 | 4.1207 | 39.0448 | 662.9815
5 | 5714.29 | 0.35 | 2000.0015 | 2 | 400.0003 | 200 | 11.3 | 2.3 | -0.5 | 2.7769 | 61.2439 | 208.4746 | 0.29377 | 709.6492 | 61.2439
5 | 5714.29 | 0.35 | 2000.0015 | 2 | 400.0003 | 200 | 11.3 | 3.5 | -0.3 | 2.7777 | 533.5776 | 221.7595 | 2.4061 | 92.1652 | 533.5776
5 | 5714.29 | 0.35 | 2000.0015 | 2 | 400.0003 | 200 | 9.9 | 1.1 | -0.1 | 2.7777 | 618.6223 | 126.2069 | 4.9017 | 25.7478 | 618.6223
5 | 5714.29 | 0.35 | 2000.0015 | 2 | 400.0003 | 200 | 11.1 | 1.1 | -0.5 | 2.7785 | 47.0519 | 189.2937 | 0.24857 | 761.5439 | 47.0519
5 | 5714.29 | 0.35 | 2000.0015 | 2 | 400.0003 | 200 | 11.7 | 3.9 | -0.3 | 2.7808 | 625.2008 | 247.4276 | 2.5268 | 97.9212 | 625.2008
5 | 5714.29 | 0.35 | 2000.0015 | 2 | 400.0003 | 200 | 11.1 | 0.9 | -0.5 | 2.7816 | 46.5222 | 187.6951 | 0.24786 | 757.2609 | 46.5222
5 | 5714.29 | 0.35 | 2000.0015 | 2 | 400.0003 | 200 | 10.3 | 1.7 | -0.3 | 2.7816 | 351.7511 | 146.3856 | 2.4029 | 60.9202 | 351.751
5 | 5714.29 | 0.35 | 2000.0015 | 2 | 400.0003 | 200 | 11.5 | 3.7 | -0.3 | 2.7816 | 582.0645 | 233.533 | 2.4924 | 93.6969 | 582.0645
5 | 5714.29 | 0.35 | 2000.0015 | 2 | 400.0003 | 200 | 10.1 | 0.9 | -0.3 | 2.7819 | 301.3731 | 134.6536 | 2.2381 | 60.1633 | 301.3731
5 | 5714.29 | 0.35 | 2000.0015 | 2 | 400.0003 | 200 | 11.1 | 3.5 | -0.1 | 2.7819 | 722.9095 | 227.5435 | 3.177 | 71.6217 | 722.9095
5 | 5714.29 | 0.35 | 2000.0015 | 2 | 400.0003 | 200 | 11.7 | 4.1 | -0.1 | 2.7831 | 897.895 | 286.3371 | 3.1358 | 91.3124 | 897.895
5 | 5714.29 | 0.35 | 2000.0015 | 2 | 400.0003 | 200 | 11.1 | 0.7 | -0.5 | 2.7839 | 45.1172 | 186.5144 | 0.2419 | 771.0502 | 45.1172
5 | 5714.29 | 0.35 | 2000.0015 | 2 | 400.0003 | 200 | 11.7 | 3.1 | -0.5 | 2.785 | 129.4843 | 234.6347 | 0.55186 | 425.1744 | 129.4843
5 | 5714.29 | 0.35 | 2000.0015 | 2 | 400.0003 | 200 | 10.1 | 1.7 | -0.1 | 2.7854 | 692.003 | 139.9009 | 4.9464 | 28.2835 | 692.003
5 | 5714.29 | 0.35 | 2000.0015 | 2 | 400.0003 | 200 | 9.9 | 0.9 | -0.1 | 2.7858 | 589.4773 | 122.1488 | 4.8259 | 25.3111 | 589.4773
5 | 5714.29 | 0.35 | 2000.0015 | 2 | 400.0003 | 200 | 11.1 | 0.5 | -0.5 | 2.7862 | 41.8791 | 185.5819 | 0.22566 | 822.3822 | 41.8791
5 | 5714.29 | 0.35 | 2000.0015 | 2 | 400.0003 | 200 | 11.5 | 2.7 | -0.5 | 2.7866 | 99.1141 | 219.6819 | 0.45117 | 486.9147 | 99.1141
5 | 5714.29 | 0.35 | 2000.0015 | 2 | 400.0003 | 200 | 10.9 | 2.9 | -0.3 | 2.7866 | 333.5754 | 184.6 | 1.807 | 102.1573 | 333.5754
5 | 5714.29 | 0.35 | 2000.0015 | 2 | 400.0003 | 200 | 11.3 | 3.7 | -0.1 | 2.7866 | 753.1273 | 241.3189 | 3.1209 | 77.324 | 753.1273
5 | 5714.29 | 0.35 | 2000.0015 | 2 | 400.0003 | 200 | 11.5 | 3.9 | -0.1 | 2.787 | 781.1294 | 258.0114 | 3.0275 | 85.2226 | 781.1294
5 | 5714.29 | 0.35 | 2000.0015 | 2 | 400.0003 | 200 | 11.1 | 0.3 | -0.5 | 2.7885 | 37.3622 | 184.9916 | 0.20197 | 915.9496 | 37.3622
5 | 5714.29 | 0.35 | 2000.0015 | 2 | 400.0003 | 200 | 10.1 | 0.7 | -0.3 | 2.7885 | 290.9764 | 132.3573 | 2.1984 | 60.2057 | 290.9764
5 | 5714.29 | 0.35 | 2000.0015 | 2 | 400.0003 | 200 | 11.3 | 2.1 | -0.5 | 2.7893 | 59.8725 | 203.11 | 0.29478 | 689.0252 | 59.8725
5 | 5714.29 | 0.35 | 2000.0015 | 2 | 400.0003 | 200 | 11.1 | 0.1 | -0.5 | 2.7897 | 33.4405 | 184.6973 | 0.18106 | 1020.1114 | 33.4405
5 | 5714.29 | 0.35 | 2000.0015 | 2 | 400.0003 | 200 | 10.7 | 2.9 | -0.1 | 2.7909 | 769.1729 | 189.1695 | 4.0661 | 46.5241 | 769.1729
5 | 5714.29 | 0.35 | 2000.0015 | 2 | 400.0003 | 200 | 10.5 | 2.1 | -0.3 | 2.7916 | 338.0138 | 155.5667 | 2.1728 | 71.5977 | 338.0138
5 | 5714.29 | 0.35 | 2000.0015 | 2 | 400.0003 | 200 | 9.9 | 0.7 | -0.1 | 2.792 | 565.1934 | 118.9768 | 4.7504 | 25.0454 | 565.1933
5 | 5714.29 | 0.35 | 2000.0015 | 2 | 400.0003 | 200 | 10.1 | 0.5 | -0.3 | 2.7928 | 266.1326 | 130.5827 | 2.038 | 64.0728 | 266.1326
5 | 5714.29 | 0.35 | 2000.0015 | 2 | 400.0003 | 200 | 11.9 | 3.3 | -0.5 | 2.7935 | 145.1609 | 240.7027 | 0.60307 | 399.1281 | 145.1609
5 | 5714.29 | 0.35 | 2000.0015 | 2 | 400.0003 | 200 | 10.7 | 2.5 | -0.3 | 2.7935 | 346.4661 | 168.203 | 2.0598 | 81.6595 | 346.4661
5 | 5714.29 | 0.35 | 2000.0015 | 2 | 400.0003 | 200 | 10.3 | 1.5 | -0.3 | 2.795 | 321.0084 | 142.1939 | 2.2575 | 62.9862 | 321.0084
5 | 5714.29 | 0.35 | 2000.0015 | 2 | 400.0003 | 200 | 10.3 | 2.1 | -0.1 | 2.795 | 662.5464 | 152.3991 | 4.3474 | 35.0549 | 662.5464
5 | 5714.29 | 0.35 | 2000.0015 | 2 | 400.0003 | 200 | 10.1 | 0.3 | -0.3 | 2.7958 | 237.8477 | 129.4796 | 1.837 | 70.4861 | 237.8477
5 | 5714.29 | 0.35 | 2000.0015 | 2 | 400.0003 | 200 | 9.9 | 0.5 | -0.1 | 2.7966 | 547.2705 | 116.8812 | 4.6823 | 24.9625 | 547.2705
5 | 5714.29 | 0.35 | 2000.0015 | 2 | 400.0003 | 200 | 10.1 | 0.1 | -0.3 | 2.7973 | 243.6544 | 128.7399 | 1.8926 | 68.0224 | 243.6544
5 | 5714.29 | 0.35 | 2000.0015 | 2 | 400.0003 | 200 | 11.3 | 1.9 | -0.5 | 2.7977 | 64.3781 | 198.9726 | 0.32355 | 614.962 | 64.3781
5 | 5714.29 | 0.35 | 2000.0015 | 2 | 400.0003 | 200 | 10.5 | 2.5 | -0.1 | 2.7977 | 700.7594 | 169.0311 | 4.1457 | 40.7722 | 700.7594
5 | 5714.29 | 0.35 | 2000.0015 | 2 | 400.0003 | 200 | 10.1 | 1.5 | -0.1 | 2.7993 | 639.7244 | 133.9148 | 4.7771 | 28.0326 | 639.7244
5 | 5714.29 | 0.35 | 2000.0015 | 2 | 400.0003 | 200 | 9.9 | 0.3 | -0.1 | 2.7997 | 515.6646 | 115.7895 | 4.4535 | 25.9999 | 515.6646
5 | 5714.29 | 0.35 | 2000.0015 | 2 | 400.0003 | 200 | 9.9 | 0.1 | -0.1 | 2.8007 | 516.3063 | 114.6893 | 4.5018 | 25.4764 | 516.3063
5 | 5714.29 | 0.35 | 2000.0015 | 2 | 400.0003 | 200 | 12.1 | 3.5 | -0.5 | 2.8015 | 77.6216 | 250.9025 | 0.30937 | 811.0114 | 77.6216
5 | 5714.29 | 0.35 | 2000.0015 | 2 | 400.0003 | 200 | 11.1 | 3.1 | -0.3 | 2.8015 | 359.8072 | 194.6025 | 1.8489 | 105.2512 | 359.8072
5 | 5714.29 | 0.35 | 2000.0015 | 2 | 400.0003 | 200 | 11.5 | 2.5 | -0.5 | 2.8031 | 60.1632 | 213.2152 | 0.28217 | 755.6237 | 60.1632
5 | 5714.29 | 0.35 | 2000.0015 | 2 | 400.0003 | 200 | 12.7 | 4.1 | -0.5 | 2.8045 | 150.3845 | 291.0346 | 0.51672 | 563.2304 | 150.3845
5 | 5714.29 | 0.35 | 2000.0015 | 2 | 400.0003 | 200 | 10.9 | 3.1 | -0.1 | 2.8049 | 736.2857 | 199.1485 | 3.6972 | 53.8651 | 736.2857
5 | 5714.29 | 0.35 | 2000.0015 | 2 | 400.0003 | 200 | 11.3 | 1.7 | -0.5 | 2.8061 | 46.9562 | 195.3195 | 0.24041 | 812.452 | 46.9562
5 | 5714.29 | 0.35 | 2000.0015 | 2 | 400.0003 | 200 | 11.7 | 2.9 | -0.5 | 2.8061 | 49.2548 | 226.4212 | 0.21754 | 1040.8442 | 49.2548
5 | 5714.29 | 0.35 | 2000.0015 | 2 | 400.0003 | 200 | 10.3 | 1.3 | -0.3 | 2.8068 | 300.7455 | 138.8645 | 2.1657 | 64.1185 | 300.7455
5 | 5714.29 | 0.35 | 2000.0015 | 2 | 400.0003 | 200 | 12.5 | 3.9 | -0.5 | 2.8091 | 129.3393 | 273.4451 | 0.473 | 578.1091 | 129.3393
5 | 5714.29 | 0.35 | 2000.0015 | 2 | 400.0003 | 200 | 10.5 | 1.9 | -0.3 | 2.8091 | 331.2781 | 150.0681 | 2.2075 | 67.9804 | 331.2781
5 | 5714.29 | 0.35 | 2000.0015 | 2 | 400.0003 | 200 | 10.1 | 1.3 | -0.1 | 2.811 | 592.0671 | 128.7344 | 4.5991 | 27.991 | 592.0671
5 | 5714.29 | 0.35 | 2000.0015 | 2 | 400.0003 | 200 | 11.3 | 1.5 | -0.5 | 2.8122 | 48.1648 | 192.4349 | 0.25029 | 768.8432 | 48.1648
5 | 5714.29 | 0.35 | 2000.0015 | 2 | 400.0003 | 200 | 10.9 | 2.7 | -0.3 | 2.8126 | 328.6054 | 175.0245 | 1.8775 | 93.223 | 328.6054
5 | 5714.29 | 0.35 | 2000.0015 | 2 | 400.0003 | 200 | 10.3 | 1.9 | -0.1 | 2.8129 | 688.4677 | 144.9837 | 4.7486 | 30.532 | 688.4677
5 | 5714.29 | 0.35 | 2000.0015 | 2 | 400.0003 | 200 | 12.3 | 3.7 | -0.5 | 2.8133 | 96.82 | 263.2551 | 0.36778 | 715.7953 | 96.82
5 | 5714.29 | 0.35 | 2000.0015 | 2 | 400.0003 | 200 | 11.3 | 3.3 | -0.3 | 2.8133 | 446.1405 | 207.8198 | 2.1468 | 96.806 | 446.1405
5 | 5714.29 | 0.35 | 2000.0015 | 2 | 400.0003 | 200 | 10.7 | 2.3 | -0.3 | 2.8152 | 349.5658 | 160.526 | 2.1776 | 73.716 | 349.5658
5 | 5714.29 | 0.35 | 2000.0015 | 2 | 400.0003 | 200 | 11.1 | 3.3 | -0.1 | 2.8167 | 717.0849 | 211.6216 | 3.3885 | 62.4524 | 717.0849
5 | 5714.29 | 0.35 | 2000.0015 | 2 | 400.0003 | 200 | 11.3 | 1.3 | -0.5 | 2.8171 | 46.3977 | 190.1116 | 0.24406 | 778.9692 | 46.3977
5 | 5714.29 | 0.35 | 2000.0015 | 2 | 400.0003 | 200 | 10.3 | 1.1 | -0.3 | 2.8171 | 286.7939 | 136.0749 | 2.1076 | 64.5633 | 286.7939
5 | 5714.29 | 0.35 | 2000.0015 | 2 | 400.0003 | 200 | 10.7 | 2.7 | -0.1 | 2.8171 | 768.6675 | 176.9836 | 4.3432 | 40.75 | 768.6674
5 | 5714.29 | 0.35 | 2000.0015 | 2 | 400.0003 | 200 | 12.1 | 4.1 | -0.3 | 2.8187 | 661.4417 | 264.641 | 2.4994 | 105.8821 | 661.4417
5 | 5714.29 | 0.35 | 2000.0015 | 2 | 400.0003 | 200 | 11.5 | 2.3 | -0.5 | 2.819 | 62.7774 | 207.3884 | 0.3027 | 685.1184 | 62.7774
5 | 5714.29 | 0.35 | 2000.0015 | 2 | 400.0003 | 200 | 10.5 | 2.3 | -0.1 | 2.819 | 657.0202 | 158.9553 | 4.1334 | 38.4566 | 657.0202
5 | 5714.29 | 0.35 | 2000.0015 | 2 | 400.0003 | 200 | 11.3 | 1.1 | -0.5 | 2.8206 | 47.6567 | 188.2131 | 0.25321 | 743.3201 | 47.6567
5 | 5714.29 | 0.35 | 2000.0015 | 2 | 400.0003 | 200 | 11.5 | 3.5 | -0.3 | 2.821 | 519.0262 | 220.0775 | 2.3584 | 93.3173 | 519.0262
5 | 5714.29 | 0.35 | 2000.0015 | 2 | 400.0003 | 200 | 10.1 | 1.1 | -0.1 | 2.821 | 602.8846 | 124.395 | 4.8465 | 25.6668 | 602.8846
5 | 5714.29 | 0.35 | 2000.0015 | 2 | 400.0003 | 200 | 11.3 | 0.9 | -0.5 | 2.8237 | 46.698 | 186.7188 | 0.2501 | 746.5822 | 46.698
5 | 5714.29 | 0.35 | 2000.0015 | 2 | 400.0003 | 200 | 11.9 | 3.9 | -0.3 | 2.8241 | 625.5504 | 245.4091 | 2.549 | 96.2762 | 625.5504
5 | 5714.29 | 0.35 | 2000.0015 | 2 | 400.0003 | 200 | 10.5 | 1.7 | -0.3 | 2.8244 | 339.7967 | 145.067 | 2.3423 | 61.9324 | 339.7967
5 | 5714.29 | 0.35 | 2000.0015 | 2 | 400.0003 | 200 | 10.3 | 0.9 | -0.3 | 2.8248 | 287.5242 | 133.4317 | 2.1548 | 61.9218 | 287.5242
5 | 5714.29 | 0.35 | 2000.0015 | 2 | 400.0003 | 200 | 11.7 | 3.7 | -0.3 | 2.8248 | 578.5623 | 231.8076 | 2.4959 | 92.8763 | 578.5623
5 | 5714.29 | 0.35 | 2000.0015 | 2 | 400.0003 | 200 | 11.3 | 3.5 | -0.1 | 2.8252 | 717.4109 | 225.2308 | 3.1852 | 70.7111 | 717.4109
5 | 5714.29 | 0.35 | 2000.0015 | 2 | 400.0003 | 200 | 11.3 | 0.7 | -0.5 | 2.8264 | 45.4206 | 185.5332 | 0.24481 | 757.8615 | 45.4206
5 | 5714.29 | 0.35 | 2000.0015 | 2 | 400.0003 | 200 | 11.9 | 4.1 | -0.1 | 2.8264 | 876.1288 | 281.6546 | 3.1106 | 90.5453 | 876.1288
5 | 5714.29 | 0.35 | 2000.0015 | 2 | 400.0003 | 200 | 11.9 | 3.1 | -0.5 | 2.8276 | 122.1617 | 233.7915 | 0.52252 | 447.4272 | 122.1617
5 | 5714.29 | 0.35 | 2000.0015 | 2 | 400.0003 | 200 | 11.3 | 0.5 | -0.5 | 2.8287 | 43.4801 | 184.6033 | 0.23553 | 783.7694 | 43.4801
5 | 5714.29 | 0.35 | 2000.0015 | 2 | 400.0003 | 200 | 11.7 | 2.7 | -0.5 | 2.8287 | 93.9178 | 218.6202 | 0.42959 | 508.9003 | 93.9178
5 | 5714.29 | 0.35 | 2000.0015 | 2 | 400.0003 | 200 | 10.3 | 1.7 | -0.1 | 2.8287 | 679.4263 | 137.8531 | 4.9286 | 27.9699 | 679.4263
5 | 5714.29 | 0.35 | 2000.0015 | 2 | 400.0003 | 200 | 10.1 | 0.9 | -0.1 | 2.8291 | 580.2292 | 120.5512 | 4.8131 | 25.0463 | 580.2292
5 | 5714.29 | 0.35 | 2000.0015 | 2 | 400.0003 | 200 | 11.1 | 2.9 | -0.3 | 2.8299 | 330.1355 | 183.1876 | 1.8022 | 101.6483 | 330.1355
5 | 5714.29 | 0.35 | 2000.0015 | 2 | 400.0003 | 200 | 11.5 | 3.7 | -0.1 | 2.8299 | 746.9453 | 239.0656 | 3.1244 | 76.5148 | 746.9453
5 | 5714.29 | 0.35 | 2000.0015 | 2 | 400.0003 | 200 | 11.7 | 3.9 | -0.1 | 2.8303 | 779.1985 | 255.3597 | 3.0514 | 83.6867 | 779.1985
5 | 5714.29 | 0.35 | 2000.0015 | 2 | 400.0003 | 200 | 11.3 | 0.3 | -0.5 | 2.8307 | 40.3007 | 183.9934 | 0.21903 | 840.0247 | 40.3007
5 | 5714.29 | 0.35 | 2000.0015 | 2 | 400.0003 | 200 | 11.5 | 2.1 | -0.5 | 2.8314 | 55.2822 | 202.1056 | 0.27353 | 738.8754 | 55.2822
5 | 5714.29 | 0.35 | 2000.0015 | 2 | 400.0003 | 200 | 10.3 | 0.7 | -0.3 | 2.8314 | 279.4415 | 131.2356 | 2.1293 | 61.6329 | 279.4415
5 | 5714.29 | 0.35 | 2000.0015 | 2 | 400.0003 | 200 | 11.3 | 0.1 | -0.5 | 2.8318 | 37.183 | 183.6696 | 0.20244 | 907.2574 | 37.183
5 | 5714.29 | 0.35 | 2000.0015 | 2 | 400.0003 | 200 | 10.9 | 2.9 | -0.1 | 2.8344 | 764.2052 | 187.1829 | 4.0827 | 45.8482 | 764.2052
5 | 5714.29 | 0.35 | 2000.0015 | 2 | 400.0003 | 200 | 10.7 | 2.1 | -0.3 | 2.8348 | 335.351 | 154.2433 | 2.1742 | 70.9435 | 335.351
5 | 5714.29 | 0.35 | 2000.0015 | 2 | 400.0003 | 200 | 10.1 | 0.7 | -0.1 | 2.8352 | 566.0794 | 117.3035 | 4.8258 | 24.3077 | 566.0794
5 | 5714.29 | 0.35 | 2000.0015 | 2 | 400.0003 | 200 | 10.3 | 0.5 | -0.3 | 2.8356 | 262.1587 | 129.4643 | 2.0249 | 63.9346 | 262.1587
5 | 5714.29 | 0.35 | 2000.0015 | 2 | 400.0003 | 200 | 12.1 | 3.3 | -0.5 | 2.8363 | 147.1366 | 239.7091 | 0.61381 | 390.5244 | 147.1366
5 | 5714.29 | 0.35 | 2000.0015 | 2 | 400.0003 | 200 | 10.9 | 2.5 | -0.3 | 2.8367 | 352.1492 | 166.7536 | 2.1118 | 78.963 | 352.1492
5 | 5714.29 | 0.35 | 2000.0015 | 2 | 400.0003 | 200 | 10.5 | 1.5 | -0.3 | 2.8383 | 315.2861 | 140.9648 | 2.2366 | 63.0255 | 315.2861
5 | 5714.29 | 0.35 | 2000.0015 | 2 | 400.0003 | 200 | 10.3 | 0.3 | -0.3 | 2.8387 | 244.465 | 128.3431 | 1.9048 | 67.3796 | 244.465
5 | 5714.29 | 0.35 | 2000.0015 | 2 | 400.0003 | 200 | 10.5 | 2.1 | -0.1 | 2.8387 | 661.5831 | 150.7891 | 4.3875 | 34.3681 | 661.5831
5 | 5714.29 | 0.35 | 2000.0015 | 2 | 400.0003 | 200 | 10.1 | 0.5 | -0.1 | 2.8398 | 546.4402 | 115.2915 | 4.7396 | 24.325 | 546.4402
5 | 5714.29 | 0.35 | 2000.0015 | 2 | 400.0003 | 200 | 11.5 | 1.9 | -0.5 | 2.8402 | 65.2821 | 197.8295 | 0.32999 | 599.4985 | 65.2821
5 | 5714.29 | 0.35 | 2000.0015 | 2 | 400.0003 | 200 | 10.3 | 0.1 | -0.3 | 2.8402 | 233.8166 | 127.5896 | 1.8326 | 69.6234 | 233.8166
5 | 5714.29 | 0.35 | 2000.0015 | 2 | 400.0003 | 200 | 10.7 | 2.5 | -0.1 | 2.8409 | 679.9939 | 166.6845 | 4.0795 | 40.8588 | 679.9939
5 | 5714.29 | 0.35 | 2000.0015 | 2 | 400.0003 | 200 | 10.3 | 1.5 | -0.1 | 2.8425 | 626.9597 | 131.9081 | 4.753 | 27.7526 | 626.9597
5 | 5714.29 | 0.35 | 2000.0015 | 2 | 400.0003 | 200 | 10.1 | 0.3 | -0.1 | 2.8429 | 514.8004 | 114.1244 | 4.5109 | 25.2998 | 514.8004
5 | 5714.29 | 0.35 | 2000.0015 | 2 | 400.0003 | 200 | 12.3 | 3.5 | -0.5 | 2.844 | 84.142 | 249.4943 | 0.33725 | 739.7906 | 84.142
5 | 5714.29 | 0.35 | 2000.0015 | 2 | 400.0003 | 200 | 10.1 | 0.1 | -0.1 | 2.844 | 507.3647 | 113.102 | 4.4859 | 25.2128 | 507.3647
5 | 5714.29 | 0.35 | 2000.0015 | 2 | 400.0003 | 200 | 11.3 | 3.1 | -0.3 | 2.8444 | 341.002 | 192.6744 | 1.7698 | 108.8657 | 341.002
5 | 5714.29 | 0.35 | 2000.0015 | 2 | 400.0003 | 200 | 11.7 | 2.5 | -0.5 | 2.8448 | 59.5697 | 211.8833 | 0.28114 | 753.6468 | 59.5697
5 | 5714.29 | 0.35 | 2000.0015 | 2 | 400.0003 | 200 | 11.9 | 2.9 | -0.5 | 2.8471 | 60.4598 | 224.8621 | 0.26888 | 836.3066 | 60.4598
5 | 5714.29 | 0.35 | 2000.0015 | 2 | 400.0003 | 200 | 11.5 | 1.7 | -0.5 | 2.8478 | 48.5662 | 194.2231 | 0.25005 | 776.7263 | 48.5662
5 | 5714.29 | 0.35 | 2000.0015 | 2 | 400.0003 | 200 | 11.1 | 3.1 | -0.1 | 2.8485 | 734.473 | 197.4958 | 3.7189 | 53.1056 | 734.473
5 | 5714.29 | 0.35 | 2000.0015 | 2 | 400.0003 | 200 | 10.5 | 1.3 | -0.3 | 2.8501 | 301.8849 | 137.5597 | 2.1946 | 62.6817 | 301.8849
5 | 5714.29 | 0.35 | 2000.0015 | 2 | 400.0003 | 200 | 12.7 | 3.9 | -0.5 | 2.8524 | 125.8583 | 272.0992 | 0.46255 | 588.2646 | 125.8583
5 | 5714.29 | 0.35 | 2000.0015 | 2 | 400.0003 | 200 | 10.7 | 1.9 | -0.3 | 2.8524 | 330.4696 | 148.7377 | 2.2218 | 66.9438 | 330.4696
5 | 5714.29 | 0.35 | 2000.0015 | 2 | 400.0003 | 200 | 11.5 | 1.5 | -0.5 | 2.8543 | 47.343 | 191.3425 | 0.24743 | 773.3331 | 47.343
5 | 5714.29 | 0.35 | 2000.0015 | 2 | 400.0003 | 200 | 10.3 | 1.3 | -0.1 | 2.8543 | 585.0635 | 126.8194 | 4.6134 | 27.4896 | 585.0635
5 | 5714.29 | 0.35 | 2000.0015 | 2 | 400.0003 | 200 | 11.1 | 2.7 | -0.3 | 2.8558 | 327.0079 | 173.6535 | 1.8831 | 92.2166 | 327.0079
5 | 5714.29 | 0.35 | 2000.0015 | 2 | 400.0003 | 200 | 12.5 | 3.7 | -0.5 | 2.8562 | 91.2434 | 262.0306 | 0.34822 | 752.4937 | 91.2434
5 | 5714.29 | 0.35 | 2000.0015 | 2 | 400.0003 | 200 | 10.5 | 1.9 | -0.1 | 2.8562 | 694.2305 | 142.7634 | 4.8628 | 29.3582 | 694.2306
5 | 5714.29 | 0.35 | 2000.0015 | 2 | 400.0003 | 200 | 11.5 | 3.3 | -0.3 | 2.8566 | 438.303 | 206.195 | 2.1257 | 97.0023 | 438.3031
5 | 5714.29 | 0.35 | 2000.0015 | 2 | 400.0003 | 200 | 10.9 | 2.3 | -0.3 | 2.8585 | 350.7831 | 159.2136 | 2.2032 | 72.264 | 350.7831
5 | 5714.29 | 0.35 | 2000.0015 | 2 | 400.0003 | 200 | 11.5 | 1.3 | -0.5 | 2.8589 | 47.6381 | 189.078 | 0.25195 | 750.4592 | 47.6381
5 | 5714.29 | 0.35 | 2000.0015 | 2 | 400.0003 | 200 | 10.5 | 1.1 | -0.3 | 2.8596 | 272.274 | 134.6518 | 2.0221 | 66.5914 | 272.274
5 | 5714.29 | 0.35 | 2000.0015 | 2 | 400.0003 | 200 | 11.3 | 3.3 | -0.1 | 2.86 | 712.914 | 209.6191 | 3.401 | 61.6346 | 712.914
5 | 5714.29 | 0.35 | 2000.0015 | 2 | 400.0003 | 200 | 10.9 | 2.7 | -0.1 | 2.8604 | 751.4973 | 174.9039 | 4.2966 | 40.7072 | 751.4973
5 | 5714.29 | 0.35 | 2000.0015 | 2 | 400.0003 | 200 | 11.7 | 2.3 | -0.5 | 2.8608 | 60.6993 | 206.3272 | 0.29419 | 701.3413 | 60.6993
5 | 5714.29 | 0.35 | 2000.0015 | 2 | 400.0003 | 200 | 12.3 | 4.1 | -0.3 | 2.862 | 667.1266 | 261.7192 | 2.549 | 102.6746 | 667.1266
5 | 5714.29 | 0.35 | 2000.0015 | 2 | 400.0003 | 200 | 10.7 | 2.3 | -0.1 | 2.8624 | 651.8031 | 156.9447 | 4.1531 | 37.79 | 651.8031
5 | 5714.29 | 0.35 | 2000.0015 | 2 | 400.0003 | 200 | 11.5 | 1.1 | -0.5 | 2.8627 | 46.6831 | 187.1816 | 0.2494 | 750.5281 | 46.6831
5 | 5714.29 | 0.35 | 2000.0015 | 2 | 400.0003 | 200 | 11.7 | 3.5 | -0.3 | 2.8642 | 516.0277 | 218.4894 | 2.3618 | 92.5098 | 516.0277
5 | 5714.29 | 0.35 | 2000.0015 | 2 | 400.0003 | 200 | 10.3 | 1.1 | -0.1 | 2.8642 | 598.6316 | 122.6844 | 4.8794 | 25.1431 | 598.6316
5 | 5714.29 | 0.35 | 2000.0015 | 2 | 400.0003 | 200 | 11.5 | 0.9 | -0.5 | 2.8658 | 47.7312 | 185.7497 | 0.25696 | 722.86 | 47.7312
5 | 5714.29 | 0.35 | 2000.0015 | 2 | 400.0003 | 200 | 10.5 | 0.9 | -0.3 | 2.8677 | 278.2007 | 132.2329 | 2.1039 | 62.8523 | 278.2007
5 | 5714.29 | 0.35 | 2000.0015 | 2 | 400.0003 | 200 | 10.7 | 1.7 | -0.3 | 2.8677 | 336.1777 | 143.8878 | 2.3364 | 61.5856 | 336.1777
5 | 5714.29 | 0.35 | 2000.0015 | 2 | 400.0003 | 200 | 12.1 | 3.9 | -0.3 | 2.8677 | 621.0341 | 244.0668 | 2.5445 | 95.9184 | 621.0341
5 | 5714.29 | 0.35 | 2000.0015 | 2 | 400.0003 | 200 | 11.9 | 3.7 | -0.3 | 2.8681 | 569.5038 | 230.2213 | 2.4737 | 93.0667 | 569.5038
5 | 5714.29 | 0.35 | 2000.0015 | 2 | 400.0003 | 200 | 11.5 | 0.7 | -0.5 | 2.8685 | 46.7649 | 184.577 | 0.25336 | 728.5093 | 46.7649
5 | 5714.29 | 0.35 | 2000.0015 | 2 | 400.0003 | 200 | 11.5 | 3.5 | -0.1 | 2.8685 | 715.3068 | 223.17 | 3.2052 | 69.6273 | 715.3068
5 | 5714.29 | 0.35 | 2000.0015 | 2 | 400.0003 | 200 | 12.1 | 3.1 | -0.5 | 2.8701 | 115.5512 | 232.9236 | 0.49609 | 469.5185 | 115.5512
5 | 5714.29 | 0.35 | 2000.0015 | 2 | 400.0003 | 200 | 12.1 | 4.1 | -0.1 | 2.8701 | 839.7311 | 279.6975 | 3.0023 | 93.1616 | 839.7311
5 | 5714.29 | 0.35 | 2000.0015 | 2 | 400.0003 | 200 | 11.5 | 0.5 | -0.5 | 2.8707 | 44.7732 | 183.6362 | 0.24381 | 753.1794 | 44.7732
5 | 5714.29 | 0.35 | 2000.0015 | 2 | 400.0003 | 200 | 11.9 | 2.7 | -0.5 | 2.8711 | 86.9696 | 217.6834 | 0.39952 | 544.8579 | 86.9696
5 | 5714.29 | 0.35 | 2000.0015 | 2 | 400.0003 | 200 | 10.5 | 1.7 | -0.1 | 2.8718 | 669.7911 | 135.7 | 4.9358 | 27.4929 | 669.7911
5 | 5714.29 | 0.35 | 2000.0015 | 2 | 400.0003 | 200 | 10.3 | 0.9 | -0.1 | 2.8722 | 576.1227 | 118.8609 | 4.847 | 24.5224 | 576.1227
5 | 5714.29 | 0.35 | 2000.0015 | 2 | 400.0003 | 200 | 11.5 | 0.3 | -0.5 | 2.8726 | 41.5738 | 183.0009 | 0.22718 | 805.5397 | 41.5738
5 | 5714.29 | 0.35 | 2000.0015 | 2 | 400.0003 | 200 | 11.7 | 2.1 | -0.5 | 2.873 | 52.5016 | 201.1836 | 0.26096 | 770.9262 | 52.5016
5 | 5714.29 | 0.35 | 2000.0015 | 2 | 400.0003 | 200 | 11.3 | 2.9 | -0.3 | 2.873 | 332.538 | 181.7301 | 1.8298 | 99.3144 | 332.538
5 | 5714.29 | 0.35 | 2000.0015 | 2 | 400.0003 | 200 | 11.7 | 3.7 | -0.1 | 2.873 | 743.4384 | 236.6561 | 3.1414 | 75.3339 | 743.4384
5 | 5714.29 | 0.35 | 2000.0015 | 2 | 400.0003 | 200 | 11.5 | 0.1 | -0.5 | 2.8738 | 40.1918 | 182.6521 | 0.22005 | 830.0652 | 40.1918
5 | 5714.29 | 0.35 | 2000.0015 | 2 | 400.0003 | 200 | 11.9 | 3.9 | -0.1 | 2.8738 | 769.9086 | 253.7224 | 3.0345 | 83.6139 | 769.9086
5 | 5714.29 | 0.35 | 2000.0015 | 2 | 400.0003 | 200 | 10.5 | 0.7 | -0.3 | 2.8742 | 274.2827 | 130.07 | 2.1087 | 61.6816 | 274.2827
5 | 5714.29 | 0.35 | 2000.0015 | 2 | 400.0003 | 200 | 11.1 | 2.9 | -0.1 | 2.8775 | 748.705 | 184.7944 | 4.0516 | 45.6107 | 748.705
5 | 5714.29 | 0.35 | 2000.0015 | 2 | 400.0003 | 200 | 10.9 | 2.1 | -0.3 | 2.8779 | 335.847 | 152.9185 | 2.1962 | 69.6271 | 335.847
5 | 5714.29 | 0.35 | 2000.0015 | 2 | 400.0003 | 200 | 10.5 | 0.5 | -0.3 | 2.8783 | 256.1015 | 128.3046 | 1.996 | 64.2794 | 256.1015
5 | 5714.29 | 0.35 | 2000.0015 | 2 | 400.0003 | 200 | 10.3 | 0.7 | -0.1 | 2.8783 | 558.7582 | 115.6913 | 4.8297 | 23.954 | 558.7583
5 | 5714.29 | 0.35 | 2000.0015 | 2 | 400.0003 | 200 | 12.3 | 3.3 | -0.5 | 2.8791 | 151.7042 | 238.729 | 0.63547 | 375.6754 | 151.7042
5 | 5714.29 | 0.35 | 2000.0015 | 2 | 400.0003 | 200 | 11.1 | 2.5 | -0.3 | 2.8799 | 348.3699 | 165.3428 | 2.107 | 78.4748 | 348.3699
5 | 5714.29 | 0.35 | 2000.0015 | 2 | 400.0003 | 200 | 10.7 | 1.5 | -0.3 | 2.881 | 305.8879 | 139.6137 | 2.191 | 63.7227 | 305.8879
5 | 5714.29 | 0.35 | 2000.0015 | 2 | 400.0003 | 200 | 10.5 | 0.3 | -0.3 | 2.8814 | 235.934 | 127.1483 | 1.8556 | 68.5221 | 235.934
5 | 5714.29 | 0.35 | 2000.0015 | 2 | 400.0003 | 200 | 10.7 | 2.1 | -0.1 | 2.8818 | 662.1001 | 148.4693 | 4.4595 | 33.2928 | 662.1001
5 | 5714.29 | 0.35 | 2000.0015 | 2 | 400.0003 | 200 | 11.7 | 1.9 | -0.5 | 2.8822 | 67.4262 | 196.7315 | 0.34273 | 574.01 | 67.4262
5 | 5714.29 | 0.35 | 2000.0015 | 2 | 400.0003 | 200 | 10.5 | 0.1 | -0.3 | 2.8825 | 225.2302 | 126.3299 | 1.7829 | 70.8574 | 225.2302
5 | 5714.29 | 0.35 | 2000.0015 | 2 | 400.0003 | 200 | 10.3 | 0.5 | -0.1 | 2.8829 | 541.2594 | 113.6794 | 4.7613 | 23.8758 | 541.2594
5 | 5714.29 | 0.35 | 2000.0015 | 2 | 400.0003 | 200 | 10.9 | 2.5 | -0.1 | 2.8845 | 679.0733 | 165.0159 | 4.1152 | 40.0991 | 679.0733
5 | 5714.29 | 0.35 | 2000.0015 | 2 | 400.0003 | 200 | 10.5 | 1.5 | -0.1 | 2.8856 | 616.76 | 129.9035 | 4.7478 | 27.3606 | 616.76
5 | 5714.29 | 0.35 | 2000.0015 | 2 | 400.0003 | 200 | 10.3 | 0.3 | -0.1 | 2.886 | 514.4408 | 112.4914 | 4.5732 | 24.5982 | 514.4408
5 | 5714.29 | 0.35 | 2000.0015 | 2 | 400.0003 | 200 | 11.9 | 2.5 | -0.5 | 2.8864 | 62.4676 | 210.6657 | 0.29652 | 710.4494 | 62.4676
5 | 5714.29 | 0.35 | 2000.0015 | 2 | 400.0003 | 200 | 12.5 | 3.5 | -0.5 | 2.8864 | 98.324 | 248.1858 | 0.39617 | 626.461 | 98.324
5 | 5714.29 | 0.35 | 2000.0015 | 2 | 400.0003 | 200 | 10.3 | 0.1 | -0.1 | 2.8871 | 504.1551 | 111.4507 | 4.5236 | 24.6378 | 504.1551
5 | 5714.29 | 0.35 | 2000.0015 | 2 | 400.0003 | 200 | 11.5 | 3.1 | -0.3 | 2.8875 | 333.2157 | 191.159 | 1.7431 | 109.664 | 333.2157
5 | 5714.29 | 0.35 | 2000.0015 | 2 | 400.0003 | 200 | 12.1 | 2.9 | -0.5 | 2.889 | 67.9207 | 223.5813 | 0.30379 | 735.9853 | 67.9207
5 | 5714.29 | 0.35 | 2000.0015 | 2 | 400.0003 | 200 | 11.7 | 1.7 | -0.5 | 2.8894 | 51.2979 | 193.1786 | 0.26555 | 727.4755 | 51.2979
5 | 5714.29 | 0.35 | 2000.0015 | 2 | 400.0003 | 200 | 11.3 | 3.1 | -0.1 | 2.8917 | 723.0755 | 195.5326 | 3.698 | 52.8755 | 723.0755
5 | 5714.29 | 0.35 | 2000.0015 | 2 | 400.0003 | 200 | 10.7 | 1.3 | -0.3 | 2.8925 | 286.8082 | 136.1114 | 2.1072 | 64.5948 | 286.8082
5 | 5714.29 | 0.35 | 2000.0015 | 2 | 400.0003 | 200 | 10.9 | 1.9 | -0.3 | 2.8951 | 328.2221 | 147.3716 | 2.2272 | 66.1698 | 328.2221
5 | 5714.29 | 0.35 | 2000.0015 | 2 | 400.0003 | 200 | 11.7 | 1.5 | -0.5 | 2.8959 | 45.5796 | 190.3512 | 0.23945 | 794.9511 | 45.5796
5 | 5714.29 | 0.35 | 2000.0015 | 2 | 400.0003 | 200 | 10.5 | 1.3 | -0.1 | 2.8974 | 576.4417 | 124.9874 | 4.612 | 27.1005 | 576.4417
5 | 5714.29 | 0.35 | 2000.0015 | 2 | 400.0003 | 200 | 12.7 | 3.7 | -0.5 | 2.8989 | 83.2483 | 260.7964 | 0.31921 | 817.0107 | 83.2483
5 | 5714.29 | 0.35 | 2000.0015 | 2 | 400.0003 | 200 | 11.3 | 2.7 | -0.3 | 2.8989 | 327.5367 | 172.3908 | 1.9 | 90.7336 | 327.5367
5 | 5714.29 | 0.35 | 2000.0015 | 2 | 400.0003 | 200 | 11.7 | 3.3 | -0.3 | 2.8993 | 416.2263 | 204.4242 | 2.0361 | 100.4003 | 416.2263
5 | 5714.29 | 0.35 | 2000.0015 | 2 | 400.0003 | 200 | 10.7 | 1.9 | -0.1 | 2.8993 | 688.1365 | 140.7573 | 4.8888 | 28.7917 | 688.1365
5 | 5714.29 | 0.35 | 2000.0015 | 2 | 400.0003 | 200 | 11.7 | 1.3 | -0.5 | 2.9009 | 46.761 | 188.0806 | 0.24862 | 756.4922 | 46.761
5 | 5714.29 | 0.35 | 2000.0015 | 2 | 400.0003 | 200 | 11.1 | 2.3 | -0.3 | 2.9013 | 359.8823 | 157.8926 | 2.2793 | 69.2728 | 359.8823
5 | 5714.29 | 0.35 | 2000.0015 | 2 | 400.0003 | 200 | 11.9 | 2.3 | -0.5 | 2.9024 | 58.4057 | 205.3292 | 0.28445 | 721.8489 | 58.4057
5 | 5714.29 | 0.35 | 2000.0015 | 2 | 400.0003 | 200 | 10.7 | 1.1 | -0.3 | 2.9024 | 264.1535 | 133.4122 | 1.98 | 67.3806 | 264.1535
5 | 5714.29 | 0.35 | 2000.0015 | 2 | 400.0003 | 200 | 11.5 | 3.3 | -0.1 | 2.9032 | 709.4859 | 207.719 | 3.4156 | 60.8147 | 709.4858
5 | 5714.29 | 0.35 | 2000.0015 | 2 | 400.0003 | 200 | 11.1 | 2.7 | -0.1 | 2.904 | 750.487 | 173.5371 | 4.3246 | 40.1274 | 750.4869
5 | 5714.29 | 0.35 | 2000.0015 | 2 | 400.0003 | 200 | 11.7 | 1.1 | -0.5 | 2.9047 | 46.1142 | 186.2729 | 0.24756 | 752.4282 | 46.1142
5 | 5714.29 | 0.35 | 2000.0015 | 2 | 400.0003 | 200 | 12.5 | 4.1 | -0.3 | 2.9055 | 665.5509 | 259.8828 | 2.561 | 101.4785 | 665.5509
5 | 5714.29 | 0.35 | 2000.0015 | 2 | 400.0003 | 200 | 10.9 | 2.3 | -0.1 | 2.9055 | 645.4635 | 155.0418 | 4.1632 | 37.2414 | 645.4636
5 | 5714.29 | 0.35 | 2000.0015 | 2 | 400.0003 | 200 | 10.5 | 1.1 | -0.1 | 2.9071 | 587.9471 | 120.8559 | 4.8649 | 24.8426 | 587.9471
5 | 5714.29 | 0.35 | 2000.0015 | 2 | 400.0003 | 200 | 11.9 | 3.5 | -0.3 | 2.9075 | 507.7232 | 217.1266 | 2.3384 | 92.8537 | 507.7232
5 | 5714.29 | 0.35 | 2000.0015 | 2 | 400.0003 | 200 | 11.7 | 0.9 | -0.5 | 2.9079 | 46.5051 | 184.8662 | 0.25156 | 734.8766 | 46.5051
5 | 5714.29 | 0.35 | 2000.0015 | 2 | 400.0003 | 200 | 11.7 | 0.7 | -0.5 | 2.9105 | 46.0047 | 183.7109 | 0.25042 | 733.6134 | 46.0047
5 | 5714.29 | 0.35 | 2000.0015 | 2 | 400.0003 | 200 | 10.7 | 0.9 | -0.3 | 2.9105 | 269.0669 | 131.1482 | 2.0516 | 63.9241 | 269.0669
5 | 5714.29 | 0.35 | 2000.0015 | 2 | 400.0003 | 200 | 10.9 | 1.7 | -0.3 | 2.9105 | 329.3993 | 142.7331 | 2.3078 | 61.8482 | 329.3993
5 | 5714.29 | 0.35 | 2000.0015 | 2 | 400.0003 | 200 | 12.3 | 3.9 | -0.3 | 2.9109 | 612.0101 | 242.2279 | 2.5266 | 95.8716 | 612.0101
5 | 5714.29 | 0.35 | 2000.0015 | 2 | 400.0003 | 200 | 12.1 | 3.7 | -0.3 | 2.9112 | 555.3774 | 228.7009 | 2.4284 | 94.1776 | 555.3774
5 | 5714.29 | 0.35 | 2000.0015 | 2 | 400.0003 | 200 | 11.7 | 3.5 | -0.1 | 2.9116 | 712.7448 | 221.1215 | 3.2233 | 68.6006 | 712.7448
5 | 5714.29 | 0.35 | 2000.0015 | 2 | 400.0003 | 200 | 11.7 | 0.5 | -0.5 | 2.9127 | 45.4812 | 182.7636 | 0.24885 | 734.4252 | 45.4812
5 | 5714.29 | 0.35 | 2000.0015 | 2 | 400.0003 | 200 | 12.3 | 3.1 | -0.5 | 2.9127 | 108.9219 | 232.0818 | 0.46933 | 494.5009 | 108.9219
5 | 5714.29 | 0.35 | 2000.0015 | 2 | 400.0003 | 200 | 12.1 | 2.7 | -0.5 | 2.9135 | 88.974 | 216.8233 | 0.41035 | 528.3829 | 88.974
5 | 5714.29 | 0.35 | 2000.0015 | 2 | 400.0003 | 200 | 12.3 | 4.1 | -0.1 | 2.9135 | 761.9593 | 277.1225 | 2.7495 | 100.7887 | 761.9593
5 | 5714.29 | 0.35 | 2000.0015 | 2 | 400.0003 | 200 | 11.7 | 0.3 | -0.5 | 2.9146 | 43.4634 | 182.1093 | 0.23867 | 763.0283 | 43.4634
5 | 5714.29 | 0.35 | 2000.0015 | 2 | 400.0003 | 200 | 11.9 | 2.1 | -0.5 | 2.915 | 48.4917 | 200.2932 | 0.2421 | 827.3047 | 48.4917
5 | 5714.29 | 0.35 | 2000.0015 | 2 | 400.0003 | 200 | 10.7 | 1.7 | -0.1 | 2.915 | 647.7111 | 133.9781 | 4.8345 | 27.7132 | 647.711
5 | 5714.29 | 0.35 | 2000.0015 | 2 | 400.0003 | 200 | 10.5 | 0.9 | -0.1 | 2.9154 | 568.9737 | 117.5278 | 4.8412 | 24.2767 | 568.9737
5 | 5714.29 | 0.35 | 2000.0015 | 2 | 400.0003 | 200 | 11.7 | 0.1 | -0.5 | 2.9158 | 39.8981 | 181.7444 | 0.21953 | 827.8841 | 39.8981
5 | 5714.29 | 0.35 | 2000.0015 | 2 | 400.0003 | 200 | 11.5 | 2.9 | -0.3 | 2.9158 | 323.5195 | 180.3511 | 1.7938 | 100.5396 | 323.5195
5 | 5714.29 | 0.35 | 2000.0015 | 2 | 400.0003 | 200 | 11.9 | 3.7 | -0.1 | 2.9162 | 733.3791 | 234.8134 | 3.1232 | 75.1826 | 733.3791
5 | 5714.29 | 0.35 | 2000.0015 | 2 | 400.0003 | 200 | 10.7 | 0.7 | -0.3 | 2.9166 | 264.9155 | 129.0261 | 2.0532 | 62.8417 | 264.9155
5 | 5714.29 | 0.35 | 2000.0015 | 2 | 400.0003 | 200 | 12.1 | 3.9 | -0.1 | 2.917 | 750.5436 | 251.4531 | 2.9848 | 84.2438 | 750.5435
5 | 5714.29 | 0.35 | 2000.0015 | 2 | 400.0003 | 200 | 10.7 | 0.5 | -0.3 | 2.9208 | 241.7193 | 127.2898 | 1.899 | 67.031 | 241.7193
5 | 5714.29 | 0.35 | 2000.0015 | 2 | 400.0003 | 200 | 11.1 | 2.1 | -0.3 | 2.9208 | 333.4613 | 151.7094 | 2.198 | 69.0207 | 333.4613
5 | 5714.29 | 0.35 | 2000.0015 | 2 | 400.0003 | 200 | 11.3 | 2.9 | -0.1 | 2.9208 | 743.0675 | 183.1266 | 4.0577 | 45.1309 | 743.0675
5 | 5714.29 | 0.35 | 2000.0015 | 2 | 400.0003 | 200 | 10.5 | 0.7 | -0.1 | 2.9216 | 552.1206 | 114.4578 | 4.8238 | 23.7278 | 552.1206
5 | 5714.29 | 0.35 | 2000.0015 | 2 | 400.0003 | 200 | 12.5 | 3.3 | -0.5 | 2.922 | 152.4204 | 237.8307 | 0.64088 | 371.1016 | 152.4204
5 | 5714.29 | 0.35 | 2000.0015 | 2 | 400.0003 | 200 | 11.3 | 2.5 | -0.3 | 2.9227 | 346.3266 | 164.025 | 2.1114 | 77.6845 | 346.3266
5 | 5714.29 | 0.35 | 2000.0015 | 2 | 400.0003 | 200 | 10.7 | 0.3 | -0.3 | 2.9238 | 217.8299 | 126.0865 | 1.7276 | 72.9826 | 217.8299
5 | 5714.29 | 0.35 | 2000.0015 | 2 | 400.0003 | 200 | 10.9 | 1.5 | -0.3 | 2.9238 | 289.0613 | 138.4671 | 2.0876 | 66.329 | 289.0613
5 | 5714.29 | 0.35 | 2000.0015 | 2 | 400.0003 | 200 | 11.9 | 1.9 | -0.5 | 2.9242 | 60.1973 | 195.7563 | 0.30751 | 636.5827 | 60.1973
5 | 5714.29 | 0.35 | 2000.0015 | 2 | 400.0003 | 200 | 10.7 | 0.1 | -0.3 | 2.9249 | 215.7712 | 125.2449 | 1.7228 | 72.6986 | 215.7712
5 | 5714.29 | 0.35 | 2000.0015 | 2 | 400.0003 | 200 | 10.9 | 2.1 | -0.1 | 2.9249 | 661.2006 | 146.587 | 4.5106 | 32.4981 | 661.2005
5 | 5714.29 | 0.35 | 2000.0015 | 2 | 400.0003 | 200 | 10.5 | 0.5 | -0.1 | 2.9257 | 536.6743 | 111.97 | 4.793 | 23.3611 | 536.6744
5 | 5714.29 | 0.35 | 2000.0015 | 2 | 400.0003 | 200 | 11.1 | 2.5 | -0.1 | 2.9276 | 669.604 | 163.1552 | 4.1041 | 39.7543 | 669.604
5 | 5714.29 | 0.35 | 2000.0015 | 2 | 400.0003 | 200 | 12.1 | 2.5 | -0.5 | 2.9284 | 65.4806 | 209.741 | 0.3122 | 671.8217 | 65.4806
5 | 5714.29 | 0.35 | 2000.0015 | 2 | 400.0003 | 200 | 12.7 | 3.5 | -0.5 | 2.9288 | 105.4271 | 247.0166 | 0.4268 | 578.762 | 105.4271
5 | 5714.29 | 0.35 | 2000.0015 | 2 | 400.0003 | 200 | 10.5 | 0.3 | -0.1 | 2.9288 | 510.4655 | 110.771 | 4.6083 | 24.0373 | 510.4655
5 | 5714.29 | 0.35 | 2000.0015 | 2 | 400.0003 | 200 | 10.7 | 1.5 | -0.1 | 2.9288 | 607.8899 | 128.2692 | 4.7392 | 27.0657 | 607.8899
5 | 5714.29 | 0.35 | 2000.0015 | 2 | 400.0003 | 200 | 10.5 | 0.1 | -0.1 | 2.9299 | 500.2819 | 109.7512 | 4.5583 | 24.0771 | 500.2819
5 | 5714.29 | 0.35 | 2000.0015 | 2 | 400.0003 | 200 | 11.7 | 3.1 | -0.3 | 2.9307 | 326.7639 | 189.8939 | 1.7208 | 110.3539 | 326.7639
5 | 5714.29 | 0.35 | 2000.0015 | 2 | 400.0003 | 200 | 11.9 | 1.7 | -0.5 | 2.9311 | 52.9375 | 192.2868 | 0.2753 | 698.4504 | 52.9375
5 | 5714.29 | 0.35 | 2000.0015 | 2 | 400.0003 | 200 | 12.3 | 2.9 | -0.5 | 2.9311 | 74.3506 | 222.4341 | 0.33426 | 665.4543 | 74.3506
5 | 5714.29 | 0.35 | 2000.0015 | 2 | 400.0003 | 200 | 11.5 | 3.1 | -0.1 | 2.9349 | 717.6433 | 193.8832 | 3.7014 | 52.3807 | 717.6433
5 | 5714.29 | 0.35 | 2000.0015 | 2 | 400.0003 | 200 | 10.9 | 1.3 | -0.3 | 2.9353 | 279.9904 | 134.9861 | 2.0742 | 65.0781 | 279.9904
5 | 5714.29 | 0.35 | 2000.0015 | 2 | 400.0003 | 200 | 11.9 | 1.5 | -0.5 | 2.9376 | 44.6758 | 189.5019 | 0.23575 | 803.813 | 44.6758
5 | 5714.29 | 0.35 | 2000.0015 | 2 | 400.0003 | 200 | 11.1 | 1.9 | -0.3 | 2.938 | 316.1848 | 146.2585 | 2.1618 | 67.6552 | 316.1848
5 | 5714.29 | 0.35 | 2000.0015 | 2 | 400.0003 | 200 | 10.7 | 1.3 | -0.1 | 2.9403 | 569.7333 | 123.2249 | 4.6235 | 26.6517 | 569.7333
5 | 5714.29 | 0.35 | 2000.0015 | 2 | 400.0003 | 200 | 11.5 | 2.7 | -0.3 | 2.9418 | 330.1553 | 171.2315 | 1.9281 | 88.8074 | 330.1553
5 | 5714.29 | 0.35 | 2000.0015 | 2 | 400.0003 | 200 | 11.9 | 3.3 | -0.3 | 2.9426 | 410.8845 | 203.2407 | 2.0217 | 100.5313 | 410.8845
5 | 5714.29 | 0.35 | 2000.0015 | 2 | 400.0003 | 200 | 10.9 | 1.9 | -0.1 | 2.9426 | 682.2067 | 139.2722 | 4.8984 | 28.4323 | 682.2068
5 | 5714.29 | 0.35 | 2000.0015 | 2 | 400.0003 | 200 | 11.9 | 1.3 | -0.5 | 2.943 | 44.9545 | 187.1956 | 0.24015 | 779.5041 | 44.9545
5 | 5714.29 | 0.35 | 2000.0015 | 2 | 400.0003 | 200 | 12.1 | 2.3 | -0.5 | 2.9445 | 56.054 | 204.4242 | 0.2742 | 745.5173 | 56.054
5 | 5714.29 | 0.35 | 2000.0015 | 2 | 400.0003 | 200 | 11.3 | 2.3 | -0.3 | 2.9445 | 357.6215 | 156.922 | 2.279 | 68.8564 | 357.6215
5 | 5714.29 | 0.35 | 2000.0015 | 2 | 400.0003 | 200 | 10.9 | 1.1 | -0.3 | 2.9448 | 257.8025 | 132.3559 | 1.9478 | 67.9515 | 257.8025
5 | 5714.29 | 0.35 | 2000.0015 | 2 | 400.0003 | 200 | 11.7 | 3.3 | -0.1 | 2.9464 | 704.7786 | 206.1764 | 3.4183 | 60.315 | 704.7786
5 | 5714.29 | 0.35 | 2000.0015 | 2 | 400.0003 | 200 | 11.9 | 1.1 | -0.5 | 2.9471 | 45.4831 | 185.4749 | 0.24523 | 756.3458 | 45.4831
5 | 5714.29 | 0.35 | 2000.0015 | 2 | 400.0003 | 200 | 11.3 | 2.7 | -0.1 | 2.9471 | 743.6384 | 171.8882 | 4.3263 | 39.7311 | 743.6384
5 | 5714.29 | 0.35 | 2000.0015 | 2 | 400.0003 | 200 | 11.1 | 2.3 | -0.1 | 2.9486 | 637.7416 | 153.4176 | 4.1569 | 36.9068 | 637.7416
5 | 5714.29 | 0.35 | 2000.0015 | 2 | 400.0003 | 200 | 12.7 | 4.1 | -0.3 | 2.949 | 658.4793 | 258.1403 | 2.5509 | 101.1974 | 658.4793
5 | 5714.29 | 0.35 | 2000.0015 | 2 | 400.0003 | 200 | 11.9 | 0.9 | -0.5 | 2.9501 | 46.6678 | 184.0858 | 0.25351 | 726.1442 | 46.6678
5 | 5714.29 | 0.35 | 2000.0015 | 2 | 400.0003 | 200 | 10.7 | 1.1 | -0.1 | 2.9501 | 582.6686 | 119.5276 | 4.8748 | 24.5197 | 582.6686
5 | 5714.29 | 0.35 | 2000.0015 | 2 | 400.0003 | 200 | 12.1 | 3.5 | -0.3 | 2.9505 | 495.607 | 215.7081 | 2.2976 | 93.8848 | 495.607
5 | 5714.29 | 0.35 | 2000.0015 | 2 | 400.0003 | 200 | 11.9 | 0.7 | -0.5 | 2.9529 | 47.5741 | 182.9135 | 0.26009 | 703.2674 | 47.5741
5 | 5714.29 | 0.35 | 2000.0015 | 2 | 400.0003 | 200 | 10.9 | 0.9 | -0.3 | 2.9529 | 264.3662 | 130.1918 | 2.0306 | 64.1153 | 264.3662
5 | 5714.29 | 0.35 | 2000.0015 | 2 | 400.0003 | 200 | 11.1 | 1.7 | -0.3 | 2.9532 | 321.5702 | 141.7323 | 2.2689 | 62.4686 | 321.5702
5 | 5714.29 | 0.35 | 2000.0015 | 2 | 400.0003 | 200 | 12.5 | 3.9 | -0.3 | 2.9544 | 601.0635 | 241.021 | 2.4938 | 96.6472 | 601.0635
5 | 5714.29 | 0.35 | 2000.0015 | 2 | 400.0003 | 200 | 12.3 | 3.7 | -0.3 | 2.9548 | 552.3036 | 227.6412 | 2.4262 | 93.8262 | 552.3036
5 | 5714.29 | 0.35 | 2000.0015 | 2 | 400.0003 | 200 | 11.9 | 3.5 | -0.1 | 2.9548 | 709.8289 | 219.5332 | 3.2334 | 67.8964 | 709.8289
5 | 5714.29 | 0.35 | 2000.0015 | 2 | 400.0003 | 200 | 11.9 | 0.5 | -0.5 | 2.9552 | 46.6515 | 181.9445 | 0.25641 | 709.5977 | 46.6515
5 | 5714.29 | 0.35 | 2000.0015 | 2 | 400.0003 | 200 | 12.5 | 3.1 | -0.5 | 2.9555 | 104.3925 | 231.1928 | 0.45154 | 512.011 | 104.3925
5 | 5714.29 | 0.35 | 2000.0015 | 2 | 400.0003 | 200 | 12.3 | 2.7 | -0.5 | 2.9559 | 85.6738 | 215.9937 | 0.39665 | 544.5456 | 85.6738
5 | 5714.29 | 0.35 | 2000.0015 | 2 | 400.0003 | 200 | 12.1 | 2.1 | -0.5 | 2.9567 | 48.6983 | 199.4679 | 0.24414 | 817.0201 | 48.6983
5 | 5714.29 | 0.35 | 2000.0015 | 2 | 400.0003 | 200 | 11.9 | 0.3 | -0.5 | 2.9571 | 44.1107 | 181.2672 | 0.24335 | 744.8949 | 44.1107
5 | 5714.29 | 0.35 | 2000.0015 | 2 | 400.0003 | 200 | 12.5 | 4.1 | -0.1 | 2.9571 | 759.6595 | 275.2523 | 2.7599 | 99.7339 | 759.6595
5 | 5714.29 | 0.35 | 2000.0015 | 2 | 400.0003 | 200 | 11.9 | 0.1 | -0.5 | 2.9578 | 42.0083 | 180.9066 | 0.23221 | 779.0651 | 42.0083
5 | 5714.29 | 0.35 | 2000.0015 | 2 | 400.0003 | 200 | 10.7 | 0.9 | -0.1 | 2.9582 | 559.8062 | 116.0682 | 4.8231 | 24.0652 | 559.8062
5 | 5714.29 | 0.35 | 2000.0015 | 2 | 400.0003 | 200 | 10.9 | 1.7 | -0.1 | 2.9582 | 635.3644 | 132.6083 | 4.7913 | 27.677 | 635.3644
5 | 5714.29 | 0.35 | 2000.0015 | 2 | 400.0003 | 200 | 11.7 | 2.9 | -0.3 | 2.959 | 320.4517 | 179.2886 | 1.7874 | 100.3097 | 320.4517
5 | 5714.29 | 0.35 | 2000.0015 | 2 | 400.0003 | 200 | 10.9 | 0.7 | -0.3 | 2.9593 | 252.5301 | 128.1498 | 1.9706 | 65.0313 | 252.5301
5 | 5714.29 | 0.35 | 2000.0015 | 2 | 400.0003 | 200 | 12.1 | 3.7 | -0.1 | 2.9597 | 732.4892 | 233.7319 | 3.1339 | 74.5821 | 732.4892
5 | 5714.29 | 0.35 | 2000.0015 | 2 | 400.0003 | 200 | 12.3 | 3.9 | -0.1 | 2.9605 | 742.3347 | 250.1747 | 2.9673 | 84.3116 | 742.3347
5 | 5714.29 | 0.35 | 2000.0015 | 2 | 400.0003 | 200 | 10.9 | 0.5 | -0.3 | 2.9636 | 236.8421 | 126.3768 | 1.8741 | 67.4335 | 236.8421
5 | 5714.29 | 0.35 | 2000.0015 | 2 | 400.0003 | 200 | 11.3 | 2.1 | -0.3 | 2.9636 | 332.2931 | 150.5969 | 2.2065 | 68.2513 | 332.2931
5 | 5714.29 | 0.35 | 2000.0015 | 2 | 400.0003 | 200 | 11.5 | 2.9 | -0.1 | 2.9639 | 735.5421 | 181.5387 | 4.0517 | 44.8054 | 735.5421
5 | 5714.29 | 0.35 | 2000.0015 | 2 | 400.0003 | 200 | 10.7 | 0.7 | -0.1 | 2.9643 | 554.0905 | 112.9474 | 4.9057 | 23.0235 | 554.0905
5 | 5714.29 | 0.35 | 2000.0015 | 2 | 400.0003 | 200 | 12.7 | 3.3 | -0.5 | 2.9651 | 152.6598 | 236.9178 | 0.64436 | 367.6806 | 152.6598
5 | 5714.29 | 0.35 | 2000.0015 | 2 | 400.0003 | 200 | 11.5 | 2.5 | -0.3 | 2.9654 | 344.1915 | 162.7931 | 2.1143 | 76.9966 | 344.1915
5 | 5714.29 | 0.35 | 2000.0015 | 2 | 400.0003 | 200 | 12.1 | 1.9 | -0.5 | 2.9662 | 57.1484 | 194.8739 | 0.29326 | 664.5131 | 57.1484
5 | 5714.29 | 0.35 | 2000.0015 | 2 | 400.0003 | 200 | 10.9 | 0.3 | -0.3 | 2.9662 | 211.2534 | 125.1088 | 1.6886 | 74.0921 | 211.2534
5 | 5714.29 | 0.35 | 2000.0015 | 2 | 400.0003 | 200 | 11.1 | 1.5 | -0.3 | 2.9666 | 297.2747 | 137.4373 | 2.163 | 63.5406 | 297.2747
5 | 5714.29 | 0.35 | 2000.0015 | 2 | 400.0003 | 200 | 10.9 | 0.1 | -0.3 | 2.9673 | 207.3378 | 124.2563 | 1.6686 | 74.4661 | 207.3378
5 | 5714.29 | 0.35 | 2000.0015 | 2 | 400.0003 | 200 | 11.1 | 2.1 | -0.1 | 2.9681 | 657.6684 | 145.1229 | 4.5318 | 32.0232 | 657.6684
5 | 5714.29 | 0.35 | 2000.0015 | 2 | 400.0003 | 200 | 10.7 | 0.5 | -0.1 | 2.9689 | 535.1856 | 110.8769 | 4.8268 | 22.9709 | 535.1856
5 | 5714.29 | 0.35 | 2000.0015 | 2 | 400.0003 | 200 | 12.3 | 2.5 | -0.5 | 2.9707 | 68.7649 | 208.89 | 0.32919 | 634.5543 | 68.7649
5 | 5714.29 | 0.35 | 2000.0015 | 2 | 400.0003 | 200 | 11.3 | 2.5 | -0.1 | 2.9707 | 661.3719 | 161.5602 | 4.0937 | 39.466 | 661.3719
5 | 5714.29 | 0.35 | 2000.0015 | 2 | 400.0003 | 200 | 10.7 | 0.3 | -0.1 | 2.9715 | 508.8082 | 109.2204 | 4.6585 | 23.4452 | 508.8082
5 | 5714.29 | 0.35 | 2000.0015 | 2 | 400.0003 | 200 | 10.9 | 1.5 | -0.1 | 2.9715 | 596.7458 | 126.3778 | 4.7219 | 26.7641 | 596.7458
5 | 5714.29 | 0.35 | 2000.0015 | 2 | 400.0003 | 200 | 10.7 | 0.1 | -0.1 | 2.9726 | 496.2362 | 108.2175 | 4.5855 | 23.5997 | 496.2361
5 | 5714.29 | 0.35 | 2000.0015 | 2 | 400.0003 | 200 | 12.1 | 1.7 | -0.5 | 2.9734 | 54.0147 | 191.4852 | 0.28208 | 678.826 | 54.0147
5 | 5714.29 | 0.35 | 2000.0015 | 2 | 400.0003 | 200 | 12.5 | 2.9 | -0.5 | 2.9734 | 77.1707 | 221.4509 | 0.34848 | 635.481 | 77.1707
5 | 5714.29 | 0.35 | 2000.0015 | 2 | 400.0003 | 200 | 11.9 | 3.1 | -0.3 | 2.9734 | 310.7385 | 188.4281 | 1.6491 | 114.2606 | 310.7385
5 | 5714.29 | 0.35 | 2000.0015 | 2 | 400.0003 | 200 | 11.1 | 1.3 | -0.3 | 2.978 | 276.8289 | 133.9934 | 2.066 | 64.8568 | 276.8289
5 | 5714.29 | 0.35 | 2000.0015 | 2 | 400.0003 | 200 | 11.7 | 3.1 | -0.1 | 2.978 | 710.4884 | 192.2437 | 3.6958 | 52.0173 | 710.4884
5 | 5714.29 | 0.35 | 2000.0015 | 2 | 400.0003 | 200 | 12.1 | 1.5 | -0.5 | 2.9799 | 44.5119 | 188.7536 | 0.23582 | 800.4128 | 44.5119
5 | 5714.29 | 0.35 | 2000.0015 | 2 | 400.0003 | 200 | 11.3 | 1.9 | -0.3 | 2.9807 | 310.6319 | 145.2284 | 2.1389 | 67.898 | 310.6319
5 | 5714.29 | 0.35 | 2000.0015 | 2 | 400.0003 | 200 | 10.9 | 1.3 | -0.1 | 2.9834 | 563.3991 | 122.0338 | 4.6167 | 26.4328 | 563.3991
5 | 5714.29 | 0.35 | 2000.0015 | 2 | 400.0003 | 200 | 11.7 | 2.7 | -0.3 | 2.9849 | 330.1479 | 170.3288 | 1.9383 | 87.8754 | 330.1479
5 | 5714.29 | 0.35 | 2000.0015 | 2 | 400.0003 | 200 | 12.1 | 1.3 | -0.5 | 2.9852 | 43.284 | 186.482 | 0.23211 | 803.4267 | 43.284
5 | 5714.29 | 0.35 | 2000.0015 | 2 | 400.0003 | 200 | 12.1 | 3.3 | -0.3 | 2.9856 | 398.8601 | 202.016 | 1.9744 | 102.3177 | 398.8601
5 | 5714.29 | 0.35 | 2000.0015 | 2 | 400.0003 | 200 | 11.1 | 1.9 | -0.1 | 2.9856 | 676.2727 | 137.7932 | 4.9079 | 28.0759 | 676.2727
5 | 5714.29 | 0.35 | 2000.0015 | 2 | 400.0003 | 200 | 12.3 | 2.3 | -0.5 | 2.9868 | 56.7213 | 203.5576 | 0.27865 | 730.5138 | 56.7213
5 | 5714.29 | 0.35 | 2000.0015 | 2 | 400.0003 | 200 | 11.5 | 2.3 | -0.3 | 2.9871 | 352.5745 | 155.9579 | 2.2607 | 68.9865 | 352.5745
5 | 5714.29 | 0.35 | 2000.0015 | 2 | 400.0003 | 200 | 11.1 | 1.1 | -0.3 | 2.9875 | 251.7175 | 131.497 | 1.9142 | 68.6939 | 251.7175
5 | 5714.29 | 0.35 | 2000.0015 | 2 | 400.0003 | 200 | 12.1 | 1.1 | -0.5 | 2.9894 | 45.184 | 184.7695 | 0.24454 | 755.5716 | 45.184
5 | 5714.29 | 0.35 | 2000.0015 | 2 | 400.0003 | 200 | 11.9 | 3.3 | -0.1 | 2.9894 | 698.8744 | 204.5357 | 3.4169 | 59.8603 | 698.8744
5 | 5714.29 | 0.35 | 2000.0015 | 2 | 400.0003 | 200 | 11.5 | 2.7 | -0.1 | 2.9902 | 720.3584 | 170.5204 | 4.2245 | 40.3649 | 720.3584
5 | 5714.29 | 0.35 | 2000.0015 | 2 | 400.0003 | 200 | 11.3 | 2.3 | -0.1 | 2.9921 | 638.8659 | 152.5701 | 4.1874 | 36.4359 | 638.8659
5 | 5714.29 | 0.35 | 2000.0015 | 2 | 400.0003 | 200 | 12.1 | 0.9 | -0.5 | 2.9928 | 46.4042 | 183.3612 | 0.25308 | 724.5311 | 46.4042
5 | 5714.29 | 0.35 | 2000.0015 | 2 | 400.0003 | 200 | 10.9 | 1.1 | -0.1 | 2.9931 | 581.8529 | 118.3341 | 4.917 | 24.0662 | 581.8529
5 | 5714.29 | 0.35 | 2000.0015 | 2 | 400.0003 | 200 | 12.3 | 3.5 | -0.3 | 2.9939 | 490.2272 | 214.6443 | 2.2839 | 93.9813 | 490.2272
5 | 5714.29 | 0.35 | 2000.0015 | 2 | 400.0003 | 200 | 12.1 | 0.7 | -0.5 | 2.9954 | 48.5284 | 182.1757 | 0.26638 | 683.8883 | 48.5284
5 | 5714.29 | 0.35 | 2000.0015 | 2 | 400.0003 | 200 | 11.1 | 0.9 | -0.3 | 2.9958 | 263.7519 | 129.4282 | 2.0378 | 63.513 | 263.7519
5 | 5714.29 | 0.35 | 2000.0015 | 2 | 400.0003 | 200 | 11.3 | 1.7 | -0.3 | 2.9962 | 318.4292 | 140.8936 | 2.2601 | 62.3404 | 318.4292
5 | 5714.29 | 0.35 | 2000.0015 | 2 | 400.0003 | 200 | 12.1 | 0.5 | -0.5 | 2.9977 | 47.3718 | 181.1923 | 0.26145 | 693.0416 | 47.3718
5 | 5714.29 | 0.35 | 2000.0015 | 2 | 400.0003 | 200 | 12.7 | 3.9 | -0.3 | 2.9977 | 579.5827 | 239.5077 | 2.4199 | 98.9745 | 579.5827
5 | 5714.29 | 0.35 | 2000.0015 | 2 | 400.0003 | 200 | 12.5 | 3.7 | -0.3 | 2.9981 | 540.3616 | 226.4471 | 2.3863 | 94.8962 | 540.3616
5 | 5714.29 | 0.35 | 2000.0015 | 2 | 400.0003 | 200 | 12.1 | 3.5 | -0.1 | 2.9981 | 706.248 | 218.2658 | 3.2357 | 67.455 | 706.248
5 | 5714.29 | 0.35 | 2000.0015 | 2 | 400.0003 | 200 | 12.5 | 2.7 | -0.5 | 2.9985 | 82.4935 | 215.2721 | 0.38321 | 561.7665 | 82.4935
5 | 5714.29 | 0.35 | 2000.0015 | 2 | 400.0003 | 200 | 12.7 | 3.1 | -0.5 | 2.9985 | 98.8718 | 230.3959 | 0.42914 | 536.8795 | 98.8718
5 | 5714.29 | 0.35 | 2000.0015 | 2 | 400.0003 | 200 | 12.3 | 2.1 | -0.5 | 2.9992 | 48.5964 | 198.7087 | 0.24456 | 812.511 | 48.5964
5 | 5714.29 | 0.35 | 2000.0015 | 2 | 400.0003 | 200 | 12.1 | 0.3 | -0.5 | 2.9996 | 45.0525 | 180.5013 | 0.2496 | 723.1715 | 45.0525
5 | 5714.29 | 0.35 | 2000.0015 | 2 | 400.0003 | 200 | 12.1 | 0.1 | -0.5 | 3.0003 | 43.2373 | 180.1365 | 0.24003 | 750.4897 | 43.2373
5 | 5714.29 | 0.35 | 2000.0015 | 2 | 400.0003 | 200 | 12.7 | 4.1 | -0.1 | 3.0003 | 758.37 | 271.4639 | 2.7936 | 97.1724 | 758.37
5 | 5714.29 | 0.35 | 2000.0015 | 2 | 400.0003 | 200 | 10.9 | 0.9 | -0.1 | 3.0011 | 558.7193 | 114.8238 | 4.8659 | 23.5977 | 558.7194
5 | 5714.29 | 0.35 | 2000.0015 | 2 | 400.0003 | 200 | 11.1 | 1.7 | -0.1 | 3.0011 | 628.9331 | 131.0238 | 4.8001 | 27.2958 | 628.9331
5 | 5714.29 | 0.35 | 2000.0015 | 2 | 400.0003 | 200 | 11.1 | 0.7 | -0.3 | 3.0019 | 251.1574 | 127.3412 | 1.9723 | 64.5642 | 251.1574
5 | 5714.29 | 0.35 | 2000.0015 | 2 | 400.0003 | 200 | 11.9 | 2.9 | -0.3 | 3.0019 | 322.4946 | 178.2753 | 1.809 | 98.5508 | 322.4946
5 | 5714.29 | 0.35 | 2000.0015 | 2 | 400.0003 | 200 | 12.3 | 3.7 | -0.1 | 3.0031 | 716.6661 | 232.514 | 3.0822 | 75.4365 | 716.6661
5 | 5714.29 | 0.35 | 2000.0015 | 2 | 400.0003 | 200 | 12.5 | 3.9 | -0.1 | 3.0039 | 730.9546 | 248.6451 | 2.9398 | 84.5803 | 730.9546
5 | 5714.29 | 0.35 | 2000.0015 | 2 | 400.0003 | 200 | 11.1 | 0.5 | -0.3 | 3.0058 | 223.8379 | 125.532 | 1.7831 | 70.4004 | 223.8379
5 | 5714.29 | 0.35 | 2000.0015 | 2 | 400.0003 | 200 | 11.5 | 2.1 | -0.3 | 3.0066 | 327.9339 | 149.7323 | 2.1901 | 68.3667 | 327.9339
5 | 5714.29 | 0.35 | 2000.0015 | 2 | 400.0003 | 200 | 11.7 | 2.9 | -0.1 | 3.007 | 723.6572 | 180.131 | 4.0174 | 44.8378 | 723.6572
5 | 5714.29 | 0.35 | 2000.0015 | 2 | 400.0003 | 200 | 10.9 | 0.7 | -0.1 | 3.0074 | 548.4255 | 111.9159 | 4.9003 | 22.8384 | 548.4255
5 | 5714.29 | 0.35 | 2000.0015 | 2 | 400.0003 | 200 | 12.3 | 1.9 | -0.5 | 3.0086 | 57.3613 | 194.1881 | 0.29539 | 657.3945 | 57.3613
5 | 5714.29 | 0.35 | 2000.0015 | 2 | 400.0003 | 200 | 11.1 | 0.3 | -0.3 | 3.0086 | 206.4405 | 124.2558 | 1.6614 | 74.7892 | 206.4405
5 | 5714.29 | 0.35 | 2000.0015 | 2 | 400.0003 | 200 | 11.7 | 2.5 | -0.3 | 3.0086 | 340.5243 | 161.9376 | 2.1028 | 77.01 | 340.5243
5 | 5714.29 | 0.35 | 2000.0015 | 2 | 400.0003 | 200 | 11.3 | 1.5 | -0.3 | 3.0093 | 284.6483 | 136.5496 | 2.0846 | 65.5047 | 284.6483
5 | 5714.29 | 0.35 | 2000.0015 | 2 | 400.0003 | 200 | 11.1 | 0.1 | -0.3 | 3.0097 | 191.456 | 123.3973 | 1.5515 | 79.532 | 191.456
5 | 5714.29 | 0.35 | 2000.0015 | 2 | 400.0003 | 200 | 11.3 | 2.1 | -0.1 | 3.0113 | 652.9004 | 143.9812 | 4.5346 | 31.7515 | 652.9004
5 | 5714.29 | 0.35 | 2000.0015 | 2 | 400.0003 | 200 | 10.9 | 0.5 | -0.1 | 3.0117 | 530.7383 | 109.657 | 4.84 | 22.6565 | 530.7383
5 | 5714.29 | 0.35 | 2000.0015 | 2 | 400.0003 | 200 | 12.5 | 2.5 | -0.5 | 3.0133 | 69.5753 | 208.1488 | 0.33426 | 622.7199 | 69.5753
5 | 5714.29 | 0.35 | 2000.0015 | 2 | 400.0003 | 200 | 11.5 | 2.5 | -0.1 | 3.0137 | 644.4607 | 160.2276 | 4.0222 | 39.8362 | 644.4607
5 | 5714.29 | 0.35 | 2000.0015 | 2 | 400.0003 | 200 | 10.9 | 0.3 | -0.1 | 3.0145 | 501.7902 | 108.2009 | 4.6376 | 23.3313 | 501.7902
5 | 5714.29 | 0.35 | 2000.0015 | 2 | 400.0003 | 200 | 11.1 | 1.5 | -0.1 | 3.0148 | 588.8178 | 125.6392 | 4.6866 | 26.8083 | 588.8178
5 | 5714.29 | 0.35 | 2000.0015 | 2 | 400.0003 | 200 | 10.9 | 0.1 | -0.1 | 3.0156 | 491.3423 | 107.2328 | 4.582 | 23.403 | 491.3423
5 | 5714.29 | 0.35 | 2000.0015 | 2 | 400.0003 | 200 | 12.3 | 1.7 | -0.5 | 3.016 | 53.2156 | 190.7992 | 0.27891 | 684.0915 | 53.2156
5 | 5714.29 | 0.35 | 2000.0015 | 2 | 400.0003 | 200 | 12.7 | 2.9 | -0.5 | 3.0164 | 80.5855 | 220.5808 | 0.36533 | 603.7794 | 80.5855
5 | 5714.29 | 0.35 | 2000.0015 | 2 | 400.0003 | 200 | 12.1 | 3.1 | -0.3 | 3.0168 | 308.1597 | 187.7988 | 1.6409 | 114.4484 | 308.1597
5 | 5714.29 | 0.35 | 2000.0015 | 2 | 400.0003 | 200 | 11.3 | 1.3 | -0.3 | 3.0207 | 264.807 | 133.2695 | 1.987 | 67.0706 | 264.807
5 | 5714.29 | 0.35 | 2000.0015 | 2 | 400.0003 | 200 | 11.9 | 3.1 | -0.1 | 3.0215 | 710.2901 | 191.7498 | 3.7043 | 51.7647 | 710.2901
5 | 5714.29 | 0.35 | 2000.0015 | 2 | 400.0003 | 200 | 12.3 | 1.5 | -0.5 | 3.0223 | 44.9744 | 188.0522 | 0.23916 | 786.3062 | 44.9744
5 | 5714.29 | 0.35 | 2000.0015 | 2 | 400.0003 | 200 | 11.5 | 1.9 | -0.3 | 3.0238 | 309.0202 | 144.5806 | 2.1374 | 67.6446 | 309.0202
5 | 5714.29 | 0.35 | 2000.0015 | 2 | 400.0003 | 200 | 11.1 | 1.3 | -0.1 | 3.0261 | 559.8762 | 120.7517 | 4.6366 | 26.0432 | 559.8762
5 | 5714.29 | 0.35 | 2000.0015 | 2 | 400.0003 | 200 | 12.3 | 1.3 | -0.5 | 3.0277 | 44.0751 | 185.7682 | 0.23726 | 782.9782 | 44.0751
5 | 5714.29 | 0.35 | 2000.0015 | 2 | 400.0003 | 200 | 11.9 | 2.7 | -0.3 | 3.0281 | 340.2415 | 169.5389 | 2.0069 | 84.4796 | 340.2415
5 | 5714.29 | 0.35 | 2000.0015 | 2 | 400.0003 | 200 | 11.3 | 1.9 | -0.1 | 3.0288 | 667.9659 | 136.7817 | 4.8834 | 28.0093 | 667.9659
5 | 5714.29 | 0.35 | 2000.0015 | 2 | 400.0003 | 200 | 12.5 | 2.3 | -0.5 | 3.0292 | 54.5717 | 202.6382 | 0.26931 | 752.445 | 54.5717
5 | 5714.29 | 0.35 | 2000.0015 | 2 | 400.0003 | 200 | 12.3 | 3.3 | -0.3 | 3.0292 | 399.7419 | 201.2191 | 1.9866 | 101.2881 | 399.7419
5 | 5714.29 | 0.35 | 2000.0015 | 2 | 400.0003 | 200 | 11.3 | 1.1 | -0.3 | 3.0304 | 254.309 | 130.7726 | 1.9447 | 67.2468 | 254.309
5 | 5714.29 | 0.35 | 2000.0015 | 2 | 400.0003 | 200 | 11.7 | 2.3 | -0.3 | 3.0304 | 350.9198 | 155.223 | 2.2607 | 68.6601 | 350.9198
5 | 5714.29 | 0.35 | 2000.0015 | 2 | 400.0003 | 200 | 12.3 | 1.1 | -0.5 | 3.0315 | 45.3682 | 184.0435 | 0.24651 | 746.603 | 45.3682
5 | 5714.29 | 0.35 | 2000.0015 | 2 | 400.0003 | 200 | 12.1 | 3.3 | -0.1 | 3.0331 | 698.2679 | 203.9369 | 3.4239 | 59.562 | 698.2679
5 | 5714.29 | 0.35 | 2000.0015 | 2 | 400.0003 | 200 | 11.7 | 2.7 | -0.1 | 3.0335 | 714.2545 | 169.5097 | 4.2136 | 40.2287 | 714.2545
5 | 5714.29 | 0.35 | 2000.0015 | 2 | 400.0003 | 200 | 12.3 | 0.9 | -0.5 | 3.035 | 46.7326 | 182.6197 | 0.2559 | 713.6337 | 46.7326
5 | 5714.29 | 0.35 | 2000.0015 | 2 | 400.0003 | 200 | 11.5 | 2.3 | -0.1 | 3.035 | 634.8946 | 151.0994 | 4.2018 | 35.9603 | 634.8946
5 | 5714.29 | 0.35 | 2000.0015 | 2 | 400.0003 | 200 | 11.1 | 1.1 | -0.1 | 3.0362 | 571.667 | 117.2863 | 4.8741 | 24.0631 | 571.667
5 | 5714.29 | 0.35 | 2000.0015 | 2 | 400.0003 | 200 | 12.5 | 3.5 | -0.3 | 3.0373 | 480.5517 | 213.7059 | 2.2487 | 95.037 | 480.5517
5 | 5714.29 | 0.35 | 2000.0015 | 2 | 400.0003 | 200 | 12.3 | 0.7 | -0.5 | 3.0381 | 47.2514 | 181.4224 | 0.26045 | 696.5733 | 47.2514
5 | 5714.29 | 0.35 | 2000.0015 | 2 | 400.0003 | 200 | 11.3 | 0.9 | -0.3 | 3.0385 | 255.8682 | 128.6288 | 1.9892 | 64.6636 | 255.8682
5 | 5714.29 | 0.35 | 2000.0015 | 2 | 400.0003 | 200 | 11.5 | 1.7 | -0.3 | 3.0392 | 313.4801 | 140.0919 | 2.2377 | 62.606 | 313.4801
5 | 5714.29 | 0.35 | 2000.0015 | 2 | 400.0003 | 200 | 12.3 | 0.5 | -0.5 | 3.0404 | 45.3263 | 180.4724 | 0.25115 | 718.5744 | 45.3263
5 | 5714.29 | 0.35 | 2000.0015 | 2 | 400.0003 | 200 | 12.5 | 2.1 | -0.5 | 3.0415 | 44.7544 | 198.0503 | 0.22598 | 876.4259 | 44.7544
5 | 5714.29 | 0.35 | 2000.0015 | 2 | 400.0003 | 200 | 12.7 | 2.7 | -0.5 | 3.0415 | 76.0567 | 214.6282 | 0.35436 | 605.6703 | 76.0567
5 | 5714.29 | 0.35 | 2000.0015 | 2 | 400.0003 | 200 | 12.7 | 3.7 | -0.3 | 3.0415 | 527.5007 | 225.5949 | 2.3383 | 96.4796 | 527.5007
5 | 5714.29 | 0.35 | 2000.0015 | 2 | 400.0003 | 200 | 12.3 | 3.5 | -0.1 | 3.0415 | 696.3261 | 217.3801 | 3.2033 | 67.862 | 696.3262
5 | 5714.29 | 0.35 | 2000.0015 | 2 | 400.0003 | 200 | 12.3 | 0.3 | -0.5 | 3.0423 | 42.3703 | 179.8246 | 0.23562 | 763.1974 | 42.3703
5 | 5714.29 | 0.35 | 2000.0015 | 2 | 400.0003 | 200 | 12.3 | 0.1 | -0.5 | 3.0431 | 40.0499 | 179.4769 | 0.22315 | 804.295 | 40.0499
5 | 5714.29 | 0.35 | 2000.0015 | 2 | 400.0003 | 200 | 11.3 | 0.7 | -0.3 | 3.0442 | 232.25 | 126.5729 | 1.8349 | 68.9804 | 232.25
5 | 5714.29 | 0.35 | 2000.0015 | 2 | 400.0003 | 200 | 11.1 | 0.9 | -0.1 | 3.0442 | 549.2302 | 113.9107 | 4.8216 | 23.6252 | 549.2302
5 | 5714.29 | 0.35 | 2000.0015 | 2 | 400.0003 | 200 | 11.3 | 1.7 | -0.1 | 3.0442 | 614.0725 | 129.9676 | 4.7248 | 27.5075 | 614.0725
5 | 5714.29 | 0.35 | 2000.0015 | 2 | 400.0003 | 200 | 12.1 | 2.9 | -0.3 | 3.045 | 309.1218 | 177.6269 | 1.7403 | 102.0676 | 309.1218
5 | 5714.29 | 0.35 | 2000.0015 | 2 | 400.0003 | 200 | 12.5 | 3.7 | -0.1 | 3.0466 | 699.7912 | 231.8325 | 3.0185 | 76.8034 | 699.7912
5 | 5714.29 | 0.35 | 2000.0015 | 2 | 400.0003 | 200 | 12.7 | 3.9 | -0.1 | 3.0477 | 719.6525 | 248.5919 | 2.8949 | 85.8719 | 719.6525
5 | 5714.29 | 0.35 | 2000.0015 | 2 | 400.0003 | 200 | 11.3 | 0.5 | -0.3 | 3.0485 | 212.8269 | 124.9285 | 1.7036 | 73.3325 | 212.8269
5 | 5714.29 | 0.35 | 2000.0015 | 2 | 400.0003 | 200 | 11.7 | 2.1 | -0.3 | 3.0497 | 318.2821 | 149.2435 | 2.1326 | 69.9808 | 318.2821
5 | 5714.29 | 0.35 | 2000.0015 | 2 | 400.0003 | 200 | 11.1 | 0.7 | -0.1 | 3.0501 | 550.4831 | 110.7848 | 4.9689 | 22.2954 | 550.4831
5 | 5714.29 | 0.35 | 2000.0015 | 2 | 400.0003 | 200 | 11.9 | 2.9 | -0.1 | 3.0504 | 712.249 | 179.7142 | 3.9632 | 45.3454 | 712.249
5 | 5714.29 | 0.35 | 2000.0015 | 2 | 400.0003 | 200 | 11.3 | 0.3 | -0.3 | 3.0512 | 193.4517 | 123.7507 | 1.5632 | 79.1631 | 193.4517
5 | 5714.29 | 0.35 | 2000.0015 | 2 | 400.0003 | 200 | 11.9 | 2.5 | -0.3 | 3.052 | 331.5369 | 161.6825 | 2.0505 | 78.8486 | 331.5369
5 | 5714.29 | 0.35 | 2000.0015 | 2 | 400.0003 | 200 | 12.5 | 1.9 | -0.5 | 3.0524 | 51.2182 | 193.8845 | 0.26417 | 733.9424 | 51.2182
5 | 5714.29 | 0.35 | 2000.0015 | 2 | 400.0003 | 200 | 11.3 | 0.1 | -0.3 | 3.0524 | 181.1157 | 122.9363 | 1.4732 | 83.4457 | 181.1157
5 | 5714.29 | 0.35 | 2000.0015 | 2 | 400.0003 | 200 | 11.5 | 1.5 | -0.3 | 3.0524 | 278.5582 | 136.1536 | 2.0459 | 66.5492 | 278.5582
5 | 5714.29 | 0.35 | 2000.0015 | 2 | 400.0003 | 200 | 11.1 | 0.5 | -0.1 | 3.0547 | 517.4083 | 109.0734 | 4.7437 | 22.9934 | 517.4083
5 | 5714.29 | 0.35 | 2000.0015 | 2 | 400.0003 | 200 | 11.5 | 2.1 | -0.1 | 3.0547 | 641.6369 | 143.7347 | 4.464 | 32.1984 | 641.6369
5 | 5714.29 | 0.35 | 2000.0015 | 2 | 400.0003 | 200 | 11.7 | 2.5 | -0.1 | 3.0571 | 633.1334 | 160.0881 | 3.9549 | 40.4783 | 633.1334
5 | 5714.29 | 0.35 | 2000.0015 | 2 | 400.0003 | 200 | 12.7 | 2.5 | -0.5 | 3.0575 | 64.8272 | 207.8993 | 0.31182 | 666.7283 | 64.8272
5 | 5714.29 | 0.35 | 2000.0015 | 2 | 400.0003 | 200 | 11.1 | 0.3 | -0.1 | 3.0575 | 487.0813 | 107.7473 | 4.5206 | 23.8348 | 487.0813
5 | 5714.29 | 0.35 | 2000.0015 | 2 | 400.0003 | 200 | 11.3 | 1.5 | -0.1 | 3.0579 | 569.984 | 125.0808 | 4.5569 | 27.4485 | 569.984
5 | 5714.29 | 0.35 | 2000.0015 | 2 | 400.0003 | 200 | 11.1 | 0.1 | -0.1 | 3.0587 | 476.9402 | 106.8365 | 4.4642 | 23.9318 | 476.9402
5 | 5714.29 | 0.35 | 2000.0015 | 2 | 400.0003 | 200 | 12.3 | 3.1 | -0.3 | 3.0602 | 300.9867 | 187.6195 | 1.6042 | 116.9523 | 300.9867
5 | 5714.29 | 0.35 | 2000.0015 | 2 | 400.0003 | 200 | 12.5 | 1.7 | -0.5 | 3.0606 | 48.632 | 190.6548 | 0.25508 | 747.4341 | 48.632
5 | 5714.29 | 0.35 | 2000.0015 | 2 | 400.0003 | 200 | 11.5 | 1.3 | -0.3 | 3.0642 | 257.4011 | 133.4221 | 1.9292 | 69.1585 | 257.4011
5 | 5714.29 | 0.35 | 2000.0015 | 2 | 400.0003 | 200 | 12.1 | 3.1 | -0.1 | 3.065 | 702.7925 | 191.6175 | 3.6677 | 52.2448 | 702.7926
5 | 5714.29 | 0.35 | 2000.0015 | 2 | 400.0003 | 200 | 12.5 | 1.5 | -0.5 | 3.0674 | 44.5791 | 187.8816 | 0.23727 | 791.8387 | 44.5791
5 | 5714.29 | 0.35 | 2000.0015 | 2 | 400.0003 | 200 | 11.7 | 1.9 | -0.3 | 3.0674 | 301.6298 | 144.7473 | 2.0838 | 69.462 | 301.6298
5 | 5714.29 | 0.35 | 2000.0015 | 2 | 400.0003 | 200 | 11.3 | 1.3 | -0.1 | 3.0697 | 550.4238 | 121.1658 | 4.5427 | 26.6725 | 550.4238
5 | 5714.29 | 0.35 | 2000.0015 | 2 | 400.0003 | 200 | 12.1 | 2.7 | -0.3 | 3.0717 | 332.9171 | 169.5572 | 1.9634 | 86.3568 | 332.9171
5 | 5714.29 | 0.35 | 2000.0015 | 2 | 400.0003 | 200 | 12.5 | 1.3 | -0.5 | 3.0725 | 47.3295 | 185.5204 | 0.25512 | 727.1962 | 47.3295
5 | 5714.29 | 0.35 | 2000.0015 | 2 | 400.0003 | 200 | 11.5 | 1.9 | -0.1 | 3.0725 | 663.6551 | 137.218 | 4.8365 | 28.3713 | 663.6551
5 | 5714.29 | 0.35 | 2000.0015 | 2 | 400.0003 | 200 | 12.5 | 3.3 | -0.3 | 3.0729 | 392.052 | 200.8266 | 1.9522 | 102.8724 | 392.052
5 | 5714.29 | 0.35 | 2000.0015 | 2 | 400.0003 | 200 | 12.7 | 2.3 | -0.5 | 3.0737 | 57.8334 | 202.2206 | 0.28599 | 707.0853 | 57.8334
5 | 5714.29 | 0.35 | 2000.0015 | 2 | 400.0003 | 200 | 11.5 | 1.1 | -0.3 | 3.0741 | 247.9656 | 131.0242 | 1.8925 | 69.2327 | 247.9656
5 | 5714.29 | 0.35 | 2000.0015 | 2 | 400.0003 | 200 | 11.9 | 2.3 | -0.3 | 3.0741 | 348.072 | 155.33 | 2.2409 | 69.3173 | 348.072
5 | 5714.29 | 0.35 | 2000.0015 | 2 | 400.0003 | 200 | 12.5 | 1.1 | -0.5 | 3.0764 | 49.3565 | 183.6751 | 0.26872 | 683.5279 | 49.3565
5 | 5714.29 | 0.35 | 2000.0015 | 2 | 400.0003 | 200 | 12.3 | 3.3 | -0.1 | 3.0768 | 699.7196 | 203.7662 | 3.4339 | 59.339 | 699.7196
5 | 5714.29 | 0.35 | 2000.0015 | 2 | 400.0003 | 200 | 11.9 | 2.7 | -0.1 | 3.0772 | 717.3174 | 169.722 | 4.2264 | 40.1573 | 717.3174
5 | 5714.29 | 0.35 | 2000.0015 | 2 | 400.0003 | 200 | 11.7 | 2.3 | -0.1 | 3.0788 | 635.3881 | 151.4439 | 4.1955 | 36.0965 | 635.3881
5 | 5714.29 | 0.35 | 2000.0015 | 2 | 400.0003 | 200 | 12.5 | 0.9 | -0.5 | 3.0796 | 51.8825 | 182.1592 | 0.28482 | 639.5595 | 51.8825
5 | 5714.29 | 0.35 | 2000.0015 | 2 | 400.0003 | 200 | 11.3 | 1.1 | -0.1 | 3.08 | 572.9005 | 117.7916 | 4.8637 | 24.2186 | 572.9004
5 | 5714.29 | 0.35 | 2000.0015 | 2 | 400.0003 | 200 | 12.7 | 3.5 | -0.3 | 3.0811 | 485.5008 | 212.7831 | 2.2817 | 93.2576 | 485.5008
5 | 5714.29 | 0.35 | 2000.0015 | 2 | 400.0003 | 200 | 11.5 | 0.9 | -0.3 | 3.0819 | 254.394 | 128.6743 | 1.977 | 65.0844 | 254.394
5 | 5714.29 | 0.35 | 2000.0015 | 2 | 400.0003 | 200 | 12.5 | 0.7 | -0.5 | 3.0823 | 52.9079 | 180.8747 | 0.29251 | 618.3503 | 52.908
5 | 5714.29 | 0.35 | 2000.0015 | 2 | 400.0003 | 200 | 11.7 | 1.7 | -0.3 | 3.0827 | 313.3167 | 139.9606 | 2.2386 | 62.5213 | 313.3167
5 | 5714.29 | 0.35 | 2000.0015 | 2 | 400.0003 | 200 | 12.5 | 0.5 | -0.5 | 3.0842 | 51.5474 | 179.8613 | 0.2866 | 627.5791 | 51.5474
5 | 5714.29 | 0.35 | 2000.0015 | 2 | 400.0003 | 200 | 12.7 | 2.1 | -0.5 | 3.0846 | 56.4554 | 197.2514 | 0.28621 | 689.1838 | 56.4554
5 | 5714.29 | 0.35 | 2000.0015 | 2 | 400.0003 | 200 | 12.5 | 3.5 | -0.1 | 3.0854 | 709.2026 | 216.5114 | 3.2756 | 66.0984 | 709.2026
5 | 5714.29 | 0.35 | 2000.0015 | 2 | 400.0003 | 200 | 12.5 | 0.3 | -0.5 | 3.0858 | 48.8517 | 179.1587 | 0.27267 | 657.0463 | 48.8517
5 | 5714.29 | 0.35 | 2000.0015 | 2 | 400.0003 | 200 | 12.5 | 0.1 | -0.5 | 3.087 | 46.6371 | 178.7495 | 0.26091 | 685.1063 | 46.6371
5 | 5714.29 | 0.35 | 2000.0015 | 2 | 400.0003 | 200 | 11.3 | 0.9 | -0.1 | 3.0877 | 553.2222 | 113.8038 | 4.8612 | 23.4107 | 553.2223
5 | 5714.29 | 0.35 | 2000.0015 | 2 | 400.0003 | 200 | 11.5 | 0.7 | -0.3 | 3.0881 | 240.7817 | 126.3893 | 1.9051 | 66.3433 | 240.7817
5 | 5714.29 | 0.35 | 2000.0015 | 2 | 400.0003 | 200 | 11.5 | 1.7 | -0.1 | 3.0881 | 622.4686 | 130.0799 | 4.7853 | 27.1833 | 622.4687
5 | 5714.29 | 0.35 | 2000.0015 | 2 | 400.0003 | 200 | 12.3 | 2.9 | -0.3 | 3.0885 | 315.2459 | 176.5609 | 1.7855 | 98.8871 | 315.2459
5 | 5714.29 | 0.35 | 2000.0015 | 2 | 400.0003 | 200 | 12.7 | 3.7 | -0.1 | 3.0904 | 715.7796 | 230.1657 | 3.1098 | 74.012 | 715.7796
5 | 5714.29 | 0.35 | 2000.0015 | 2 | 400.0003 | 200 | 11.5 | 0.5 | -0.3 | 3.092 | 217.6422 | 124.5168 | 1.7479 | 71.2382 | 217.6422
5 | 5714.29 | 0.35 | 2000.0015 | 2 | 400.0003 | 200 | 11.9 | 2.1 | -0.3 | 3.0931 | 325.7564 | 148.2997 | 2.1966 | 67.513 | 325.7564
5 | 5714.29 | 0.35 | 2000.0015 | 2 | 400.0003 | 200 | 11.3 | 0.7 | -0.1 | 3.0935 | 561.5907 | 110.352 | 5.0891 | 21.684 | 561.5907
5 | 5714.29 | 0.35 | 2000.0015 | 2 | 400.0003 | 200 | 12.1 | 2.9 | -0.1 | 3.0939 | 721.3733 | 178.06 | 4.0513 | 43.9514 | 721.3733
5 | 5714.29 | 0.35 | 2000.0015 | 2 | 400.0003 | 200 | 12.7 | 1.9 | -0.5 | 3.0943 | 56.0394 | 192.794 | 0.29067 | 663.2742 | 56.0394
5 | 5714.29 | 0.35 | 2000.0015 | 2 | 400.0003 | 200 | 11.5 | 0.3 | -0.3 | 3.0947 | 199.6199 | 123.1891 | 1.6204 | 76.0223 | 199.6199
5 | 5714.29 | 0.35 | 2000.0015 | 2 | 400.0003 | 200 | 12.1 | 2.5 | -0.3 | 3.0954 | 341.9133 | 160.335 | 2.1325 | 75.1866 | 341.9133
5 | 5714.29 | 0.35 | 2000.0015 | 2 | 400.0003 | 200 | 11.5 | 0.1 | -0.3 | 3.0958 | 187.1477 | 122.3126 | 1.5301 | 79.9389 | 187.1477
5 | 5714.29 | 0.35 | 2000.0015 | 2 | 400.0003 | 200 | 11.7 | 1.5 | -0.3 | 3.0958 | 285.7398 | 135.2677 | 2.1124 | 64.035 | 285.7398
5 | 5714.29 | 0.35 | 2000.0015 | 2 | 400.0003 | 200 | 11.3 | 0.5 | -0.1 | 3.0981 | 527.3713 | 108.3204 | 4.8686 | 22.2487 | 527.3713
5 | 5714.29 | 0.35 | 2000.0015 | 2 | 400.0003 | 200 | 11.7 | 2.1 | -0.1 | 3.0981 | 654.33 | 142.2237 | 4.6007 | 30.9134 | 654.33
5 | 5714.29 | 0.35 | 2000.0015 | 2 | 400.0003 | 200 | 11.9 | 2.5 | -0.1 | 3.1004 | 639.8571 | 158.1483 | 4.0459 | 39.0883 | 639.8571
5 | 5714.29 | 0.35 | 2000.0015 | 2 | 400.0003 | 200 | 11.3 | 0.3 | -0.1 | 3.1008 | 497.5658 | 106.7941 | 4.6591 | 22.9216 | 497.5658
5 | 5714.29 | 0.35 | 2000.0015 | 2 | 400.0003 | 200 | 11.5 | 1.5 | -0.1 | 3.1012 | 578.6523 | 123.703 | 4.6778 | 26.4449 | 578.6523
5 | 5714.29 | 0.35 | 2000.0015 | 2 | 400.0003 | 200 | 12.7 | 1.7 | -0.5 | 3.1016 | 51.9282 | 189.3887 | 0.27419 | 690.7241 | 51.9282
5 | 5714.29 | 0.35 | 2000.0015 | 2 | 400.0003 | 200 | 11.3 | 0.1 | -0.1 | 3.102 | 487.635 | 105.8014 | 4.609 | 22.9556 | 487.6349
5 | 5714.29 | 0.35 | 2000.0015 | 2 | 400.0003 | 200 | 12.5 | 3.1 | -0.3 | 3.1035 | 304.2966 | 185.4197 | 1.6411 | 112.9834 | 304.2966
5 | 5714.29 | 0.35 | 2000.0015 | 2 | 400.0003 | 200 | 11.7 | 1.3 | -0.3 | 3.1073 | 262.1245 | 131.9473 | 1.9866 | 66.4192 | 262.1245
5 | 5714.29 | 0.35 | 2000.0015 | 2 | 400.0003 | 200 | 12.7 | 1.5 | -0.5 | 3.1077 | 45.2918 | 186.6108 | 0.24271 | 768.8718 | 45.2918
5 | 5714.29 | 0.35 | 2000.0015 | 2 | 400.0003 | 200 | 12.3 | 3.1 | -0.1 | 3.108 | 698.5154 | 188.6969 | 3.7018 | 50.9746 | 698.5154
5 | 5714.29 | 0.35 | 2000.0015 | 2 | 400.0003 | 200 | 11.9 | 1.9 | -0.3 | 3.1103 | 305.5525 | 143.0163 | 2.1365 | 66.9399 | 305.5524
5 | 5714.29 | 0.35 | 2000.0015 | 2 | 400.0003 | 200 | 11.5 | 1.3 | -0.1 | 3.113 | 557.0799 | 119.3542 | 4.6675 | 25.5716 | 557.0799
5 | 5714.29 | 0.35 | 2000.0015 | 2 | 400.0003 | 200 | 12.7 | 1.3 | -0.5 | 3.1133 | 44.319 | 184.4505 | 0.24028 | 767.6614 | 44.319
5 | 5714.29 | 0.35 | 2000.0015 | 2 | 400.0003 | 200 | 12.3 | 2.7 | -0.3 | 3.1145 | 331.8021 | 167.6622 | 1.979 | 84.721 | 331.8021
5 | 5714.29 | 0.35 | 2000.0015 | 2 | 400.0003 | 200 | 11.7 | 1.9 | -0.1 | 3.1156 | 655.6215 | 134.9124 | 4.8596 | 27.762 | 655.6215
5 | 5714.29 | 0.35 | 2000.0015 | 2 | 400.0003 | 200 | 12.7 | 3.3 | -0.3 | 3.116 | 379.7523 | 198.8664 | 1.9096 | 104.1412 | 379.7523
5 | 5714.29 | 0.35 | 2000.0015 | 2 | 400.0003 | 200 | 11.7 | 1.1 | -0.3 | 3.1168 | 254.1291 | 129.4153 | 1.9637 | 65.9048 | 254.1291
5 | 5714.29 | 0.35 | 2000.0015 | 2 | 400.0003 | 200 | 12.1 | 2.3 | -0.3 | 3.1168 | 346.9241 | 153.6055 | 2.2585 | 68.011 | 346.9241
5 | 5714.29 | 0.35 | 2000.0015 | 2 | 400.0003 | 200 | 12.7 | 1.1 | -0.5 | 3.1175 | 45.3729 | 182.7144 | 0.24833 | 735.7815 | 45.3729
5 | 5714.29 | 0.35 | 2000.0015 | 2 | 400.0003 | 200 | 12.5 | 3.3 | -0.1 | 3.1198 | 689.5696 | 201.2854 | 3.4258 | 58.7552 | 689.5696
5 | 5714.29 | 0.35 | 2000.0015 | 2 | 400.0003 | 200 | 12.1 | 2.7 | -0.1 | 3.1202 | 689.4795 | 167.3065 | 4.1211 | 40.598 | 689.4795
5 | 5714.29 | 0.35 | 2000.0015 | 2 | 400.0003 | 200 | 12.7 | 0.9 | -0.5 | 3.1209 | 47.8087 | 181.2577 | 0.26376 | 687.2037 | 47.8087
5 | 5714.29 | 0.35 | 2000.0015 | 2 | 400.0003 | 200 | 11.9 | 2.3 | -0.1 | 3.1217 | 629.7497 | 149.0636 | 4.2247 | 35.2838 | 629.7497
5 | 5714.29 | 0.35 | 2000.0015 | 2 | 400.0003 | 200 | 11.5 | 1.1 | -0.1 | 3.1228 | 565.4837 | 115.7351 | 4.886 | 23.687 | 565.4837
5 | 5714.29 | 0.35 | 2000.0015 | 2 | 400.0003 | 200 | 12.7 | 0.7 | -0.5 | 3.1236 | 48.5449 | 180.0304 | 0.26965 | 667.6493 | 48.5449
5 | 5714.29 | 0.35 | 2000.0015 | 2 | 400.0003 | 200 | 11.7 | 0.9 | -0.3 | 3.1244 | 245.2842 | 127.2066 | 1.9282 | 65.9705 | 245.2842
5 | 5714.29 | 0.35 | 2000.0015 | 2 | 400.0003 | 200 | 11.9 | 1.7 | -0.3 | 3.1255 | 305.1295 | 138.6007 | 2.2015 | 62.9574 | 305.1295
5 | 5714.29 | 0.35 | 2000.0015 | 2 | 400.0003 | 200 | 12.7 | 0.5 | -0.5 | 3.1259 | 48.159 | 179.0115 | 0.26903 | 665.4032 | 48.159
5 | 5714.29 | 0.35 | 2000.0015 | 2 | 400.0003 | 200 | 12.7 | 0.3 | -0.5 | 3.1278 | 46.4998 | 178.289 | 0.26081 | 683.5938 | 46.4998
5 | 5714.29 | 0.35 | 2000.0015 | 2 | 400.0003 | 200 | 12.7 | 0.1 | -0.5 | 3.1286 | 44.144 | 177.8996 | 0.24814 | 716.9315 | 44.144
5 | 5714.29 | 0.35 | 2000.0015 | 2 | 400.0003 | 200 | 12.7 | 3.5 | -0.1 | 3.1286 | 699.8617 | 214.7338 | 3.2592 | 65.8853 | 699.8617
5 | 5714.29 | 0.35 | 2000.0015 | 2 | 400.0003 | 200 | 11.7 | 0.7 | -0.3 | 3.1305 | 227.5895 | 125.1461 | 1.8186 | 68.8149 | 227.5895
5 | 5714.29 | 0.35 | 2000.0015 | 2 | 400.0003 | 200 | 11.5 | 0.9 | -0.1 | 3.1305 | 541.3421 | 111.9575 | 4.8352 | 23.1544 | 541.3421
5 | 5714.29 | 0.35 | 2000.0015 | 2 | 400.0003 | 200 | 11.7 | 1.7 | -0.1 | 3.1309 | 606.3551 | 128.0511 | 4.7353 | 27.042 | 606.355
5 | 5714.29 | 0.35 | 2000.0015 | 2 | 400.0003 | 200 | 12.5 | 2.9 | -0.3 | 3.1316 | 312.2674 | 175.5639 | 1.7787 | 98.7061 | 312.2674
5 | 5714.29 | 0.35 | 2000.0015 | 2 | 400.0003 | 200 | 11.7 | 0.5 | -0.3 | 3.1343 | 205.3632 | 123.3831 | 1.6644 | 74.1291 | 205.3633
5 | 5714.29 | 0.35 | 2000.0015 | 2 | 400.0003 | 200 | 12.1 | 2.1 | -0.3 | 3.1363 | 323.6491 | 147.3516 | 2.1964 | 67.0865 | 323.6491
5 | 5714.29 | 0.35 | 2000.0015 | 2 | 400.0003 | 200 | 11.5 | 0.7 | -0.1 | 3.1367 | 543.7289 | 109.0503 | 4.986 | 21.8711 | 543.7289
5 | 5714.29 | 0.35 | 2000.0015 | 2 | 400.0003 | 200 | 11.7 | 0.3 | -0.3 | 3.137 | 190.1428 | 122.0772 | 1.5576 | 78.3772 | 190.1428
5 | 5714.29 | 0.35 | 2000.0015 | 2 | 400.0003 | 200 | 12.3 | 2.9 | -0.1 | 3.137 | 717.4328 | 176.4568 | 4.0658 | 43.4006 | 717.4328
5 | 5714.29 | 0.35 | 2000.0015 | 2 | 400.0003 | 200 | 11.7 | 0.1 | -0.3 | 3.1378 | 175.5798 | 121.1708 | 1.449 | 83.6222 | 175.5798
5 | 5714.29 | 0.35 | 2000.0015 | 2 | 400.0003 | 200 | 12.3 | 2.5 | -0.3 | 3.1382 | 344.0514 | 159.1767 | 2.1614 | 73.6437 | 344.0514
5 | 5714.29 | 0.35 | 2000.0015 | 2 | 400.0003 | 200 | 11.9 | 1.5 | -0.3 | 3.1386 | 282.8005 | 134.2227 | 2.1069 | 63.7047 | 282.8005
5 | 5714.29 | 0.35 | 2000.0015 | 2 | 400.0003 | 200 | 11.5 | 0.5 | -0.1 | 3.141 | 523.262 | 106.7985 | 4.8995 | 21.7977 | 523.262
5 | 5714.29 | 0.35 | 2000.0015 | 2 | 400.0003 | 200 | 11.9 | 2.1 | -0.1 | 3.141 | 654.0635 | 140.1923 | 4.6655 | 30.0489 | 654.0635
5 | 5714.29 | 0.35 | 2000.0015 | 2 | 400.0003 | 200 | 11.5 | 0.3 | -0.1 | 3.1433 | 495.9284 | 104.9488 | 4.7254 | 22.2094 | 495.9284
5 | 5714.29 | 0.35 | 2000.0015 | 2 | 400.0003 | 200 | 12.1 | 2.5 | -0.1 | 3.1437 | 646.4075 | 156.5736 | 4.1285 | 37.9255 | 646.4075
5 | 5714.29 | 0.35 | 2000.0015 | 2 | 400.0003 | 200 | 11.7 | 1.5 | -0.1 | 3.1441 | 575.6868 | 121.9991 | 4.7188 | 25.854 | 575.6868
5 | 5714.29 | 0.35 | 2000.0015 | 2 | 400.0003 | 200 | 11.5 | 0.1 | -0.1 | 3.1445 | 490.8547 | 103.9505 | 4.722 | 22.014 | 490.8547
5 | 5714.29 | 0.35 | 2000.0015 | 2 | 400.0003 | 200 | 12.7 | 3.1 | -0.3 | 3.146 | 310.0009 | 183.2652 | 1.6915 | 108.3421 | 310.0009
5 | 5714.29 | 0.35 | 2000.0015 | 2 | 400.0003 | 200 | 11.9 | 1.3 | -0.3 | 3.1495 | 268.4099 | 130.4005 | 2.0584 | 63.3519 | 268.4099
5 | 5714.29 | 0.35 | 2000.0015 | 2 | 400.0003 | 200 | 12.5 | 3.1 | -0.1 | 3.1511 | 710.7605 | 185.8407 | 3.8246 | 48.5913 | 710.7605
5 | 5714.29 | 0.35 | 2000.0015 | 2 | 400.0003 | 200 | 12.1 | 1.9 | -0.3 | 3.1526 | 320.4913 | 141.0228 | 2.2726 | 62.053 | 320.4913
5 | 5714.29 | 0.35 | 2000.0015 | 2 | 400.0003 | 200 | 11.7 | 1.3 | -0.1 | 3.1553 | 573.2709 | 116.5108 | 4.9203 | 23.6795 | 573.2709
5 | 5714.29 | 0.35 | 2000.0015 | 2 | 400.0003 | 200 | 12.5 | 2.7 | -0.3 | 3.1568 | 343.8976 | 164.9109 | 2.0854 | 79.0805 | 343.8976
5 | 5714.29 | 0.35 | 2000.0015 | 2 | 400.0003 | 200 | 11.9 | 1.9 | -0.1 | 3.158 | 643.2724 | 131.1714 | 4.9041 | 26.7475 | 643.2724
5 | 5714.29 | 0.35 | 2000.0015 | 2 | 400.0003 | 200 | 11.9 | 1.1 | -0.3 | 3.1584 | 260.694 | 127.19 | 2.0496 | 62.0548 | 260.694
5 | 5714.29 | 0.35 | 2000.0015 | 2 | 400.0003 | 200 | 12.3 | 2.3 | -0.3 | 3.1591 | 355.2027 | 151.0097 | 2.3522 | 64.1998 | 355.2027
5 | 5714.29 | 0.35 | 2000.0015 | 2 | 400.0003 | 200 | 12.3 | 2.7 | -0.1 | 3.1625 | 677.051 | 163.0492 | 4.1524 | 39.2659 | 677.051
5 | 5714.29 | 0.35 | 2000.0015 | 2 | 400.0003 | 200 | 12.7 | 3.3 | -0.1 | 3.1625 | 704.8806 | 197.2242 | 3.574 | 55.1829 | 704.8806
5 | 5714.29 | 0.35 | 2000.0015 | 2 | 400.0003 | 200 | 12.1 | 2.3 | -0.1 | 3.164 | 648.6395 | 144.8982 | 4.4765 | 32.3685 | 648.6395
5 | 5714.29 | 0.35 | 2000.0015 | 2 | 400.0003 | 200 | 11.7 | 1.1 | -0.1 | 3.1648 | 565.0631 | 111.9932 | 5.0455 | 22.1966 | 565.063
5 | 5714.29 | 0.35 | 2000.0015 | 2 | 400.0003 | 200 | 11.9 | 0.9 | -0.3 | 3.1655 | 238.7664 | 124.6431 | 1.9156 | 65.0674 | 238.7664
5 | 5714.29 | 0.35 | 2000.0015 | 2 | 400.0003 | 200 | 12.1 | 1.7 | -0.3 | 3.167 | 301.1747 | 135.7398 | 2.2188 | 61.1781 | 301.1747
5 | 5714.29 | 0.35 | 2000.0015 | 2 | 400.0003 | 200 | 11.9 | 0.7 | -0.3 | 3.1711 | 211.7329 | 122.587 | 1.7272 | 70.9742 | 211.7329
5 | 5714.29 | 0.35 | 2000.0015 | 2 | 400.0003 | 200 | 11.7 | 0.9 | -0.1 | 3.1722 | 540.3592 | 108.1247 | 4.9976 | 21.6355 | 540.3592
5 | 5714.29 | 0.35 | 2000.0015 | 2 | 400.0003 | 200 | 11.9 | 1.7 | -0.1 | 3.1729 | 604.7859 | 124.0808 | 4.8741 | 25.457 | 604.7859
5 | 5714.29 | 0.35 | 2000.0015 | 2 | 400.0003 | 200 | 12.7 | 2.9 | -0.3 | 3.1733 | 307.869 | 172.5306 | 1.7844 | 96.6866 | 307.869
5 | 5714.29 | 0.35 | 2000.0015 | 2 | 400.0003 | 200 | 11.9 | 0.5 | -0.3 | 3.1748 | 189.8407 | 120.9483 | 1.5696 | 77.0567 | 189.8407
5 | 5714.29 | 0.35 | 2000.0015 | 2 | 400.0003 | 200 | 11.9 | 0.3 | -0.3 | 3.177 | 168.3736 | 119.6992 | 1.4066 | 85.0959 | 168.3736
5 | 5714.29 | 0.35 | 2000.0015 | 2 | 400.0003 | 200 | 12.3 | 2.1 | -0.3 | 3.1774 | 310.5715 | 144.628 | 2.1474 | 67.3508 | 310.5715
5 | 5714.29 | 0.35 | 2000.0015 | 2 | 400.0003 | 200 | 11.9 | 0.1 | -0.3 | 3.1778 | 159.7483 | 118.8133 | 1.3445 | 88.3678 | 159.7483
5 | 5714.29 | 0.35 | 2000.0015 | 2 | 400.0003 | 200 | 11.7 | 0.7 | -0.1 | 3.1781 | 548.242 | 105.3042 | 5.2063 | 20.2264 | 548.242
5 | 5714.29 | 0.35 | 2000.0015 | 2 | 400.0003 | 200 | 12.5 | 2.9 | -0.1 | 3.1792 | 703.8712 | 172.5161 | 4.08 | 42.283 | 703.8712
5 | 5714.29 | 0.35 | 2000.0015 | 2 | 400.0003 | 200 | 12.1 | 1.5 | -0.3 | 3.1796 | 271.9154 | 131.8413 | 2.0624 | 63.9248 | 271.9154
5 | 5714.29 | 0.35 | 2000.0015 | 2 | 400.0003 | 200 | 12.5 | 2.5 | -0.3 | 3.18 | 337.6169 | 156.7663 | 2.1536 | 72.7916 | 337.6169
5 | 5714.29 | 0.35 | 2000.0015 | 2 | 400.0003 | 200 | 11.7 | 0.5 | -0.1 | 3.1822 | 512.6999 | 103.1027 | 4.9727 | 20.7337 | 512.6999
5 | 5714.29 | 0.35 | 2000.0015 | 2 | 400.0003 | 200 | 12.1 | 2.1 | -0.1 | 3.183 | 641.1062 | 136.3915 | 4.7005 | 29.0165 | 641.1062
5 | 5714.29 | 0.35 | 2000.0015 | 2 | 400.0003 | 200 | 11.7 | 0.3 | -0.1 | 3.1848 | 484.4353 | 101.6288 | 4.7667 | 21.3205 | 484.4353
5 | 5714.29 | 0.35 | 2000.0015 | 2 | 400.0003 | 200 | 12.3 | 2.5 | -0.1 | 3.1855 | 617.247 | 153.0762 | 4.0323 | 37.9627 | 617.247
5 | 5714.29 | 0.35 | 2000.0015 | 2 | 400.0003 | 200 | 11.7 | 0.1 | -0.1 | 3.1859 | 478.8382 | 100.6391 | 4.758 | 21.1517 | 478.8382
5 | 5714.29 | 0.35 | 2000.0015 | 2 | 400.0003 | 200 | 11.9 | 1.5 | -0.1 | 3.1863 | 556.9529 | 119.2636 | 4.6699 | 25.5386 | 556.9529
5 | 5714.29 | 0.35 | 2000.0015 | 2 | 400.0003 | 200 | 12.1 | 1.3 | -0.3 | 3.1907 | 239.934 | 129.2416 | 1.8565 | 69.6167 | 239.934
5 | 5714.29 | 0.35 | 2000.0015 | 2 | 400.0003 | 200 | 12.7 | 3.1 | -0.1 | 3.1937 | 676.801 | 184.8803 | 3.6608 | 50.5034 | 676.801
5 | 5714.29 | 0.35 | 2000.0015 | 2 | 400.0003 | 200 | 12.3 | 1.9 | -0.3 | 3.1944 | 302.0259 | 140.4053 | 2.1511 | 65.2714 | 302.0259
5 | 5714.29 | 0.35 | 2000.0015 | 2 | 400.0003 | 200 | 11.9 | 1.3 | -0.1 | 3.1978 | 541.6159 | 115.5234 | 4.6884 | 24.6404 | 541.6159
5 | 5714.29 | 0.35 | 2000.0015 | 2 | 400.0003 | 200 | 12.7 | 2.7 | -0.3 | 3.1992 | 319.4176 | 165.2775 | 1.9326 | 85.5202 | 319.4176
5 | 5714.29 | 0.35 | 2000.0015 | 2 | 400.0003 | 200 | 12.1 | 1.9 | -0.1 | 3.2003 | 910.9625 | 130.1119 | 7.0014 | 18.5838 | 910.9625
5 | 5714.29 | 0.35 | 2000.0015 | 2 | 400.0003 | 200 | 12.1 | 1.1 | -0.3 | 3.201 | 199.0027 | 127.4541 | 1.5614 | 81.6298 | 199.0027
5 | 5714.29 | 0.35 | 2000.0015 | 2 | 400.0003 | 200 | 12.5 | 2.3 | -0.3 | 3.2017 | 476.939 | 151.5 | 3.1481 | 48.1241 | 476.939
5 | 5714.29 | 0.35 | 2000.0015 | 2 | 400.0003 | 200 | 12.5 | 2.7 | -0.1 | 3.2054 | 635.2698 | 163.4721 | 3.8861 | 42.0658 | 635.2698
5 | 5714.29 | 0.35 | 2000.0015 | 2 | 400.0003 | 200 | 12.3 | 2.3 | -0.1 | 3.2067 | 597.9213 | 145.3054 | 4.1149 | 35.3118 | 597.9213
5 | 5714.29 | 0.35 | 2000.0015 | 2 | 400.0003 | 200 | 11.9 | 1.1 | -0.1 | 3.2072 | 512.1897 | 111.9268 | 4.5761 | 24.4589 | 512.1897
5 | 5714.29 | 0.35 | 2000.0015 | 2 | 400.0003 | 200 | 12.1 | 0.9 | -0.3 | 3.2077 | 215.8538 | 125.1877 | 1.7242 | 72.6045 | 215.8538
5 | 5714.29 | 0.35 | 2000.0015 | 2 | 400.0003 | 200 | 12.3 | 1.7 | -0.3 | 3.2097 | 272.1068 | 136.6616 | 1.9911 | 68.6362 | 272.1068
5 | 5714.29 | 0.35 | 2000.0015 | 2 | 400.0003 | 200 | 12.1 | 0.7 | -0.3 | 3.2136 | 189.9924 | 123.585 | 1.5373 | 80.3888 | 189.9925
5 | 5714.29 | 0.35 | 2000.0015 | 2 | 400.0003 | 200 | 11.9 | 0.9 | -0.1 | 3.2154 | 505.1707 | 109.4836 | 4.6141 | 23.7279 | 505.1708
5 | 5714.29 | 0.35 | 2000.0015 | 2 | 400.0003 | 200 | 12.1 | 1.7 | -0.1 | 3.2161 | 573.8342 | 125.5686 | 4.5699 | 27.4774 | 573.8342
5 | 5714.29 | 0.35 | 2000.0015 | 2 | 400.0003 | 200 | 12.1 | 0.5 | -0.3 | 3.2174 | 201.7378 | 121.3626 | 1.6623 | 73.01 | 201.7378
5 | 5714.29 | 0.35 | 2000.0015 | 2 | 400.0003 | 200 | 12.1 | 0.3 | -0.3 | 3.2188 | 213.1747 | 119.228 | 1.788 | 66.6838 | 213.1747
5 | 5714.29 | 0.35 | 2000.0015 | 2 | 400.0003 | 200 | 12.1 | 0.1 | -0.3 | 3.2195 | 233.2298 | 117.7461 | 1.9808 | 59.4442 | 233.2298
5 | 5714.29 | 0.35 | 2000.0015 | 2 | 400.0003 | 200 | 12.5 | 2.1 | -0.3 | 3.2202 | 416.7271 | 141.9856 | 2.935 | 48.3768 | 416.7271
5 | 5714.29 | 0.35 | 2000.0015 | 2 | 400.0003 | 200 | 11.9 | 0.7 | -0.1 | 3.2208 | 633.4882 | 103.6177 | 6.1137 | 16.9484 | 633.4882
5 | 5714.29 | 0.35 | 2000.0015 | 2 | 400.0003 | 200 | 12.3 | 1.5 | -0.3 | 3.2215 | 420.6971 | 127.2489 | 3.3061 | 38.4892 | 420.697
5 | 5714.29 | 0.35 | 2000.0015 | 2 | 400.0003 | 200 | 12.7 | 2.5 | -0.3 | 3.2215 | 577.5048 | 149.843 | 3.8541 | 38.8792 | 577.5048
5 | 5714.29 | 0.35 | 2000.0015 | 2 | 400.0003 | 200 | 12.7 | 2.9 | -0.1 | 3.2215 | 962.5657 | 165.2833 | 5.8237 | 28.381 | 962.5657
5 | 5714.29 | 0.35 | 2000.0015 | 2 | 400.0003 | 200 | 11.9 | 0.5 | -0.1 | 3.2236 | 765.0612 | 95.7254 | 7.9922 | 11.9773 | 765.0612
5 | 5714.29 | 0.35 | 2000.0015 | 2 | 400.0003 | 200 | 12.3 | 2.1 | -0.1 | 3.2243 | 1007.9825 | 123.0214 | 8.1936 | 15.0144 | 1007.9826
5 | 5714.29 | 0.35 | 2000.0015 | 2 | 400.0003 | 200 | 12.3 | 1.3 | -0.3 | 3.225 | 605.6471 | 114.0678 | 5.3095 | 21.4836 | 605.6471
5 | 5714.29 | 0.35 | 2000.0015 | 2 | 400.0003 | 200 | 11.9 | 0.3 | -0.1 | 3.225 | 878.167 | 90.0295 | 9.7542 | 9.2298 | 878.167
5 | 5714.29 | 0.35 | 2000.0015 | 2 | 400.0003 | 200 | 12.5 | 2.5 | -0.1 | 3.225 | 1109.3623 | 132.2995 | 8.3852 | 15.7777 | 1109.3623
5 | 5714.29 | 0.35 | 2000.0015 | 2 | 400.0003 | 200 | 11.9 | 0.1 | -0.1 | 3.2257 | 920.3479 | 87.0479 | 10.5729 | 8.2331 | 920.3479
5 | 5714.29 | 0.35 | 2000.0015 | 2 | 400.0003 | 200 | 12.1 | 1.5 | -0.1 | 3.2257 | 988.2067 | 102.5112 | 9.64 | 10.634 | 988.2067
5 | 5714.29 | 0.35 | 2000.0015 | 2 | 400.0003 | 200 | 12.5 | 1.9 | -0.3 | 3.2264 | 707.6241 | 116.9244 | 6.052 | 19.32 | 707.6241
5 | 5714.29 | 0.35 | 2000.0015 | 2 | 400.0003 | 200 | 12.3 | 1.1 | -0.3 | 3.2278 | 716.5827 | 101.4412 | 7.064 | 14.3603 | 716.5827
5 | 5714.29 | 0.35 | 2000.0015 | 2 | 400.0003 | 200 | 12.7 | 2.3 | -0.3 | 3.2285 | 875.9578 | 114.4776 | 7.6518 | 14.9609 | 875.9578
5 | 5714.29 | 0.35 | 2000.0015 | 2 | 400.0003 | 200 | 12.3 | 0.9 | -0.3 | 3.2292 | 804.182 | 93.9045 | 8.5638 | 10.9652 | 804.182
5 | 5714.29 | 0.35 | 2000.0015 | 2 | 400.0003 | 200 | 12.5 | 1.7 | -0.3 | 3.2298 | 884.8103 | 98.5673 | 8.9767 | 10.9803 | 884.8103
5 | 5714.29 | 0.35 | 2000.0015 | 2 | 400.0003 | 200 | 12.1 | 1.3 | -0.1 | 3.2298 | 1181.7786 | 79.0572 | 14.9484 | 5.2887 | 1181.7786
5 | 5714.29 | 0.35 | 2000.0015 | 2 | 400.0003 | 200 | 12.3 | 0.7 | -0.3 | 3.2307 | 818.2558 | 86.8032 | 9.4266 | 9.2084 | 818.2558
5 | 5714.29 | 0.35 | 2000.0015 | 2 | 400.0003 | 200 | 12.3 | 1.9 | -0.1 | 3.2307 | 1258.4382 | 84.0371 | 14.9748 | 5.6119 | 1258.4382
5 | 5714.29 | 0.35 | 2000.0015 | 2 | 400.0003 | 200 | 12.3 | 0.5 | -0.3 | 3.2317 | 837.6648 | 82.1272 | 10.1996 | 8.052 | 837.6648
5 | 5714.29 | 0.35 | 2000.0015 | 2 | 400.0003 | 200 | 12.7 | 2.7 | -0.1 | 3.2317 | 1463.9736 | 94.755 | 15.4501 | 6.133 | 1463.9736
5 | 5714.29 | 0.35 | 2000.0015 | 2 | 400.0003 | 200 | 12.3 | 0.1 | -0.3 | 3.2323 | 874.649 | 79.0279 | 11.0676 | 7.1405 | 874.649
5 | 5714.29 | 0.35 | 2000.0015 | 2 | 400.0003 | 200 | 12.3 | 0.3 | -0.3 | 3.2323 | 864.4134 | 79.4171 | 10.8845 | 7.2964 | 864.4134
5 | 5714.29 | 0.35 | 2000.0015 | 2 | 400.0003 | 200 | 12.5 | 1.5 | -0.3 | 3.2323 | 882.7762 | 85.2464 | 10.3556 | 8.2319 | 882.7762
5 | 5714.29 | 0.35 | 2000.0015 | 2 | 400.0003 | 200 | 12.7 | 2.1 | -0.3 | 3.2323 | 968.408 | 92.1284 | 10.5115 | 8.7645 | 968.408
5 | 5714.29 | 0.35 | 2000.0015 | 2 | 400.0003 | 200 | 12.5 | 2.3 | -0.1 | 3.2323 | 1365.2175 | 81.6062 | 16.7293 | 4.878 | 1365.2176
5 | 5714.29 | 0.35 | 2000.0015 | 2 | 400.0003 | 200 | 12.1 | 1.1 | -0.1 | 3.233 | 1197.4514 | 61.27 | 19.5439 | 3.135 | 1197.4514
5 | 5714.29 | 0.35 | 2000.0015 | 2 | 400.0003 | 200 | 12.5 | 1.3 | -0.3 | 3.2345 | 894.782 | 75.0958 | 11.9152 | 6.3025 | 894.782
5 | 5714.29 | 0.35 | 2000.0015 | 2 | 400.0003 | 200 | 12.1 | 0.9 | -0.1 | 3.2345 | 1189.568 | 50.7345 | 23.4469 | 2.1638 | 1189.568
5 | 5714.29 | 0.35 | 2000.0015 | 2 | 400.0003 | 200 | 12.3 | 1.7 | -0.1 | 3.2345 | 1288.6629 | 58.5593 | 22.0061 | 2.661 | 1288.6629
5 | 5714.29 | 0.35 | 2000.0015 | 2 | 400.0003 | 200 | 12.5 | 1.1 | -0.3 | 3.2352 | 911.73 | 70.5763 | 12.9184 | 5.4632 | 911.73
5 | 5714.29 | 0.35 | 2000.0015 | 2 | 400.0003 | 200 | 12.7 | 1.9 | -0.3 | 3.2352 | 982.7382 | 77.1703 | 12.7347 | 6.0599 | 982.7382
5 | 5714.29 | 0.35 | 2000.0015 | 2 | 400.0003 | 200 | 12.5 | 0.9 | -0.3 | 3.236 | 890.5124 | 66.749 | 13.3412 | 5.0032 | 890.5125
5 | 5714.29 | 0.35 | 2000.0015 | 2 | 400.0003 | 200 | 12.1 | 0.7 | -0.1 | 3.236 | 1166.615 | 43.5909 | 26.7628 | 1.6288 | 1166.615
5 | 5714.29 | 0.35 | 2000.0015 | 2 | 400.0003 | 200 | 12.5 | 0.5 | -0.3 | 3.2367 | 906.6321 | 62.5599 | 14.4922 | 4.3168 | 906.6321
5 | 5714.29 | 0.35 | 2000.0015 | 2 | 400.0003 | 200 | 12.5 | 0.7 | -0.3 | 3.2367 | 872.4593 | 63.4369 | 13.7532 | 4.6125 | 872.4593
5 | 5714.29 | 0.35 | 2000.0015 | 2 | 400.0003 | 200 | 12.7 | 1.7 | -0.3 | 3.2367 | 883.0158 | 69.2272 | 12.7553 | 5.4273 | 883.0158
5 | 5714.29 | 0.35 | 2000.0015 | 2 | 400.0003 | 200 | 12.1 | 0.5 | -0.1 | 3.2367 | 1153.7446 | 39.3835 | 29.2951 | 1.3444 | 1153.7445
5 | 5714.29 | 0.35 | 2000.0015 | 2 | 400.0003 | 200 | 12.5 | 2.1 | -0.1 | 3.2367 | 1253.1712 | 52.6316 | 23.8102 | 2.2105 | 1253.1712
5 | 5714.29 | 0.35 | 2000.0015 | 2 | 400.0003 | 200 | 12.5 | 0.1 | -0.3 | 3.2374 | 921.9397 | 60.1083 | 15.338 | 3.9189 | 921.9397
5 | 5714.29 | 0.35 | 2000.0015 | 2 | 400.0003 | 200 | 12.5 | 0.3 | -0.3 | 3.2374 | 878.253 | 60.2913 | 14.5668 | 4.139 | 878.253
5 | 5714.29 | 0.35 | 2000.0015 | 2 | 400.0003 | 200 | 12.1 | 0.1 | -0.1 | 3.2374 | 1124.8939 | 36.0764 | 31.1809 | 1.157 | 1124.8939
5 | 5714.29 | 0.35 | 2000.0015 | 2 | 400.0003 | 200 | 12.1 | 0.3 | -0.1 | 3.2374 | 1132.7984 | 36.6802 | 30.8831 | 1.1877 | 1132.7985
5 | 5714.29 | 0.35 | 2000.0015 | 2 | 400.0003 | 200 | 12.3 | 1.5 | -0.1 | 3.2374 | 1164.9179 | 42.8843 | 27.1642 | 1.5787 | 1164.9179
5 | 5714.29 | 0.35 | 2000.0015 | 2 | 400.0003 | 200 | 12.7 | 2.5 | -0.1 | 3.2374 | 1318.5446 | 55.8733 | 23.5988 | 2.3676 | 1318.5446
5 | 5714.29 | 0.35 | 2000.0015 | 2 | 400.0003 | 200 | 12.7 | 1.5 | -0.3 | 3.2379 | 854.6264 | 63.3655 | 13.4873 | 4.6982 | 854.6264
5 | 5714.29 | 0.35 | 2000.0015 | 2 | 400.0003 | 200 | 12.7 | 1.3 | -0.3 | 3.2389 | 824.9951 | 59.1298 | 13.9523 | 4.238 | 824.9951
5 | 5714.29 | 0.35 | 2000.0015 | 2 | 400.0003 | 200 | 12.7 | 0.9 | -0.3 | 3.2394 | 903.0822 | 55.5337 | 16.2619 | 3.415 | 903.0822
5 | 5714.29 | 0.35 | 2000.0015 | 2 | 400.0003 | 200 | 12.7 | 1.1 | -0.3 | 3.2394 | 904.0654 | 56.4745 | 16.0084 | 3.5278 | 904.0654
5 | 5714.29 | 0.35 | 2000.0015 | 2 | 400.0003 | 200 | 12.3 | 1.3 | -0.1 | 3.2394 | 1083.6401 | 33.2676 | 32.5734 | 1.0213 | 1083.6401
5 | 5714.29 | 0.35 | 2000.0015 | 2 | 400.0003 | 200 | 12.7 | 0.5 | -0.3 | 3.2401 | 875.7539 | 52.7383 | 16.6056 | 3.1759 | 875.7539
5 | 5714.29 | 0.35 | 2000.0015 | 2 | 400.0003 | 200 | 12.7 | 0.7 | -0.3 | 3.2401 | 886.5009 | 53.2864 | 16.6365 | 3.203 | 886.5009
5 | 5714.29 | 0.35 | 2000.0015 | 2 | 400.0003 | 200 | 12.5 | 1.9 | -0.1 | 3.2401 | 1156.8075 | 35.926 | 32.1997 | 1.1157 | 1156.8075
5 | 5714.29 | 0.35 | 2000.0015 | 2 | 400.0003 | 200 | 12.7 | 0.1 | -0.3 | 3.2407 | 863.4508 | 50.7833 | 17.0027 | 2.9868 | 863.4508
5 | 5714.29 | 0.35 | 2000.0015 | 2 | 400.0003 | 200 | 12.7 | 0.3 | -0.3 | 3.2407 | 867.015 | 50.9194 | 17.0272 | 2.9905 | 867.015
5 | 5714.29 | 0.35 | 2000.0015 | 2 | 400.0003 | 200 | 12.3 | 1.1 | -0.1 | 3.2407 | 1047.5836 | 27.0546 | 38.7212 | 0.6987 | 1047.5837
5 | 5714.29 | 0.35 | 2000.0015 | 2 | 400.0003 | 200 | 12.7 | 2.3 | -0.1 | 3.2407 | 1213.7769 | 36.7063 | 33.0672 | 1.1101 | 1213.7769
5 | 5714.29 | 0.35 | 2000.0015 | 2 | 400.0003 | 200 | 12.3 | 0.9 | -0.1 | 3.2414 | 1068.4916 | 23.4047 | 45.6529 | 0.51267 | 1068.4917
5 | 5714.29 | 0.35 | 2000.0015 | 2 | 400.0003 | 200 | 12.5 | 1.7 | -0.1 | 3.2414 | 1104.7528 | 27.4106 | 40.3038 | 0.6801 | 1104.7528
5 | 5714.29 | 0.35 | 2000.0015 | 2 | 400.0003 | 200 | 12.3 | 0.3 | -0.1 | 3.2422 | 1034.8669 | 18.388 | 56.2796 | 0.32673 | 1034.8669
5 | 5714.29 | 0.35 | 2000.0015 | 2 | 400.0003 | 200 | 12.3 | 0.5 | -0.1 | 3.2422 | 1027.4782 | 19.1056 | 53.779 | 0.35526 | 1027.4782
5 | 5714.29 | 0.35 | 2000.0015 | 2 | 400.0003 | 200 | 12.3 | 0.7 | -0.1 | 3.2422 | 1032.1929 | 20.5101 | 50.3261 | 0.40754 | 1032.1929
5 | 5714.29 | 0.35 | 2000.0015 | 2 | 400.0003 | 200 | 12.3 | 0.1 | -0.1 | 3.243 | 994.4314 | 17.1416 | 58.0127 | 0.29548 | 994.4314
5 | 5714.29 | 0.35 | 2000.0015 | 2 | 400.0003 | 200 | 12.5 | 1.5 | -0.1 | 3.243 | 1064.6987 | 20.9701 | 50.7721 | 0.41302 | 1064.6987
5 | 5714.29 | 0.35 | 2000.0015 | 2 | 400.0003 | 200 | 12.7 | 2.1 | -0.1 | 3.243 | 1072.3602 | 25.8705 | 41.4511 | 0.62412 | 1072.3602
5 | 5714.29 | 0.35 | 2000.0015 | 2 | 400.0003 | 200 | 12.5 | 1.3 | -0.1 | 3.2438 | 1055.99 | 17.1184 | 61.6875 | 0.2775 | 1055.99
5 | 5714.29 | 0.35 | 2000.0015 | 2 | 400.0003 | 200 | 12.5 | 1.1 | -0.1 | 3.2446 | 1031.6238 | 14.4578 | 71.3541 | 0.20262 | 1031.6238
5 | 5714.29 | 0.35 | 2000.0015 | 2 | 400.0003 | 200 | 12.7 | 1.9 | -0.1 | 3.2446 | 1044.5402 | 18.8031 | 55.5516 | 0.33848 | 1044.5403
5 | 5714.29 | 0.35 | 2000.0015 | 2 | 400.0003 | 200 | 12.5 | 0.5 | -0.1 | 3.2453 | 961.7846 | 11.3416 | 84.8017 | 0.13374 | 961.7846
5 | 5714.29 | 0.35 | 2000.0015 | 2 | 400.0003 | 200 | 12.5 | 0.7 | -0.1 | 3.2453 | 971.6219 | 11.8921 | 81.7032 | 0.14555 | 971.6219
5 | 5714.29 | 0.35 | 2000.0015 | 2 | 400.0003 | 200 | 12.5 | 0.9 | -0.1 | 3.2453 | 986.4281 | 12.4436 | 79.272 | 0.15697 | 986.4281
5 | 5714.29 | 0.35 | 2000.0015 | 2 | 400.0003 | 200 | 12.5 | 0.1 | -0.1 | 3.246 | 925.1587 | 10.1988 | 90.7129 | 0.11243 | 925.1587
5 | 5714.29 | 0.35 | 2000.0015 | 2 | 400.0003 | 200 | 12.5 | 0.3 | -0.1 | 3.246 | 928.0227 | 10.347 | 89.6902 | 0.11536 | 928.0227
5 | 5714.29 | 0.35 | 2000.0015 | 2 | 400.0003 | 200 | 12.7 | 1.7 | -0.1 | 3.246 | 989.6463 | 14.1568 | 69.9061 | 0.20251 | 989.6463
5 | 5714.29 | 0.35 | 2000.0015 | 2 | 400.0003 | 200 | 12.7 | 1.5 | -0.1 | 3.2466 | 967.0345 | 11.9602 | 80.8541 | 0.14792 | 967.0345
5 | 5714.29 | 0.35 | 2000.0015 | 2 | 400.0003 | 200 | 12.7 | 1.1 | -0.1 | 3.2471 | 903.7038 | 8.984 | 100.5902 | 0.089313 | 903.7038
5 | 5714.29 | 0.35 | 2000.0015 | 2 | 400.0003 | 200 | 12.7 | 1.3 | -0.1 | 3.2471 | 923.1787 | 10.2129 | 90.3935 | 0.11298 | 923.1787
5 | 5714.29 | 0.35 | 2000.0015 | 2 | 400.0003 | 200 | 12.7 | 0.1 | -0.1 | 3.2475 | 868.3366 | 6.5874 | 131.8183 | 0.049973 | 868.3366
5 | 5714.29 | 0.35 | 2000.0015 | 2 | 400.0003 | 200 | 12.7 | 0.3 | -0.1 | 3.2475 | 867.3836 | 6.7059 | 129.3468 | 0.051844 | 867.3836
5 | 5714.29 | 0.35 | 2000.0015 | 2 | 400.0003 | 200 | 12.7 | 0.5 | -0.1 | 3.2475 | 867.3611 | 6.9462 | 124.8681 | 0.055628 | 867.3612
5 | 5714.29 | 0.35 | 2000.0015 | 2 | 400.0003 | 200 | 12.7 | 0.7 | -0.1 | 3.2475 | 868.724 | 7.3171 | 118.7248 | 0.061631 | 868.724
5 | 5714.29 | 0.35 | 2000.0015 | 2 | 400.0003 | 200 | 12.7 | 0.9 | -0.1 | 3.2475 | 872.4305 | 7.8606 | 110.9885 | 0.070823 | 872.4305
5 | 5714.29 | 0.35 | 2000.0015 | 2 | 400.0003 | 200 | 1.9 | 0.1 | -0.5 | 0.12373 | 25532.262 | 1635.3114 | 15.6131 | 104.7398 | 25532.2627
5 | 5714.29 | 0.35 | 2000.0015 | 2 | 400.0003 | 200 | 4.3 | 2.7 | -0.5 | 0.16421 | 55618.529 | 1407.0818 | 39.5276 | 35.5975 | 55618.5282
5 | 5714.29 | 0.35 | 2000.0015 | 2 | 400.0003 | 200 | 4.5 | 2.7 | -0.5 | 0.16448 | 61181.378 | 1445.6609 | 42.3207 | 34.1597 | 61181.3766
5 | 5714.29 | 0.35 | 2000.0015 | 2 | 400.0003 | 200 | 4.1 | 2.7 | -0.5 | 0.165 | 39930.944 | 1453.4486 | 27.4732 | 52.9042 | 39930.9441
5 | 5714.29 | 0.35 | 2000.0015 | 2 | 400.0003 | 200 | 4.7 | 2.7 | -0.5 | 0.16556 | 60549.511 | 1506.1052 | 40.2027 | 37.4628 | 60549.5105
5 | 5714.29 | 0.35 | 2000.0015 | 2 | 400.0003 | 200 | 4.9 | 2.7 | -0.5 | 0.16708 | 45785.885 | 1570.8713 | 29.1468 | 53.8951 | 45785.8861
5 | 5714.29 | 0.35 | 2000.0015 | 2 | 400.0003 | 200 | 3.9 | 2.7 | -0.5 | 0.16782 | 27691.644 | 1456.6957 | 19.0099 | 76.6283 | 27691.6434
5 | 5714.29 | 0.35 | 2000.0015 | 2 | 400.0003 | 200 | 3.7 | 2.7 | -0.5 | 0.17211 | 3906.4892 | 1470.6053 | 2.6564 | 553.6122 | 3906.4892
5 | 5714.29 | 0.35 | 2000.0015 | 2 | 400.0003 | 200 | 1.7 | 0.1 | -0.5 | 0.17517 | 21393.486 | 1199.2658 | 17.8388 | 67.2279 | 21393.4858
5 | 5714.29 | 0.35 | 2000.0015 | 2 | 400.0003 | 200 | 1.7 | 0.3 | -0.5 | 0.17682 | 20400.766 | 1240.3808 | 16.4472 | 75.416 | 20400.7661
5 | 5714.29 | 0.35 | 2000.0015 | 2 | 400.0003 | 200 | 1.7 | 0.5 | -0.5 | 0.18021 | 10414.955 | 1271.3813 | 8.1918 | 155.2009 | 10414.9553
5 | 5714.29 | 0.35 | 2000.0015 | 2 | 400.0003 | 200 | 3.5 | 2.7 | -0.5 | 0.18021 | 13923.967 | 1452.0984 | 9.5889 | 151.436 | 13923.9676
5 | 5714.29 | 0.35 | 2000.0015 | 2 | 400.0003 | 200 | 1.7 | 0.7 | -0.5 | 0.18446 | 2588.2195 | 1325.8673 | 1.9521 | 679.2022 | 2588.2194
5 | 5714.29 | 0.35 | 2000.0015 | 2 | 400.0003 | 200 | 1.7 | 0.9 | -0.5 | 0.18841 | 8059.8484 | 1374.1145 | 5.8655 | 234.2713 | 8059.8484
5 | 5714.29 | 0.35 | 2000.0015 | 2 | 400.0003 | 200 | 4.5 | 2.9 | -0.5 | 0.20064 | 49116.259 | 1255.1176 | 39.1328 | 32.0733 | 49116.2598
5 | 5714.29 | 0.35 | 2000.0015 | 2 | 400.0003 | 200 | 4.7 | 2.9 | -0.5 | 0.20107 | 42820.311 | 1290.0135 | 33.1937 | 38.8632 | 42820.3117
5 | 5714.29 | 0.35 | 2000.0015 | 2 | 400.0003 | 200 | 4.3 | 2.9 | -0.5 | 0.20134 | 42315.786 | 1260.2765 | 33.5766 | 37.5344 | 42315.787
5 | 5714.29 | 0.35 | 2000.0015 | 2 | 400.0003 | 200 | 4.9 | 2.9 | -0.5 | 0.20238 | 41892.314 | 1333.7083 | 31.4104 | 42.4607 | 41892.3135
5 | 5714.29 | 0.35 | 2000.0015 | 2 | 400.0003 | 200 | 4.1 | 2.9 | -0.5 | 0.20312 | 14373.766 | 1311.9751 | 10.9558 | 119.7514 | 14373.7657
5 | 5714.29 | 0.35 | 2000.0015 | 2 | 400.0003 | 200 | 5.1 | 2.9 | -0.5 | 0.20449 | 51083.088 | 1357.1361 | 37.6404 | 36.0553 | 51083.0865
5 | 5714.29 | 0.35 | 2000.0015 | 2 | 400.0003 | 200 | 5.3 | 2.9 | -0.5 | 0.20693 | 28008.637 | 1452.9948 | 19.2765 | 75.3765 | 28008.636
5 | 5714.29 | 0.35 | 2000.0015 | 2 | 400.0003 | 200 | 3.9 | 2.9 | -0.5 | 0.20726 | 10006.479 | 1315.6986 | 7.6054 | 172.9942 | 10006.4788
5 | 5714.29 | 0.35 | 2000.0015 | 2 | 400.0003 | 200 | 5.5 | 2.9 | -0.5 | 0.21071 | 19810.959 | 1504.6428 | 13.1666 | 114.2776 | 19810.9601
5 | 5714.29 | 0.35 | 2000.0015 | 2 | 400.0003 | 200 | 3.7 | 2.9 | -0.5 | 0.21438 | 18888.88 | 1267.5691 | 14.9017 | 85.0623 | 18888.8799
5 | 5714.29 | 0.35 | 2000.0015 | 2 | 400.0003 | 200 | 3.5 | 2.9 | -0.5 | 0.22375 | 11057.154 | 1279.5361 | 8.6415 | 148.0682 | 11057.1533
5 | 5714.29 | 0.35 | 2000.0015 | 2 | 400.0003 | 200 | 4.7 | 3.1 | -0.5 | 0.24716 | 42312.959 | 1130.3158 | 37.4346 | 30.1944 | 42312.9595
5 | 5714.29 | 0.35 | 2000.0015 | 2 | 400.0003 | 200 | 4.9 | 3.1 | -0.5 | 0.24752 | 42629.338 | 1159.5849 | 36.7626 | 31.5425 | 42629.3382
5 | 5714.29 | 0.35 | 2000.0015 | 2 | 400.0003 | 200 | 4.5 | 3.1 | -0.5 | 0.24779 | 37060.074 | 1139.4406 | 32.5248 | 35.033 | 37060.0736
5 | 5714.29 | 0.35 | 2000.0015 | 2 | 400.0003 | 200 | 5.1 | 3.1 | -0.5 | 0.24892 | 34188.138 | 1202.9938 | 28.4192 | 42.3303 | 34188.1382
5 | 5714.29 | 0.35 | 2000.0015 | 2 | 400.0003 | 200 | 4.3 | 3.1 | -0.5 | 0.24946 | 16299.123 | 1189.23 | 13.7056 | 86.7696 | 16299.1234
5 | 5714.29 | 0.35 | 2000.0015 | 2 | 400.0003 | 200 | 5.3 | 3.1 | -0.5 | 0.25097 | 37075.469 | 1251.4589 | 29.6258 | 42.2422 | 37075.4693
5 | 5714.29 | 0.35 | 2000.0015 | 2 | 400.0003 | 200 | 4.1 | 3.1 | -0.5 | 0.25374 | 7393.7429 | 1185.4077 | 6.2373 | 190.0514 | 7393.7429
5 | 5714.29 | 0.35 | 2000.0015 | 2 | 400.0003 | 200 | 5.5 | 3.1 | -0.5 | 0.25409 | 36714.895 | 1274.3429 | 28.8108 | 44.2314 | 36714.8971
5 | 5714.29 | 0.35 | 2000.0015 | 2 | 400.0003 | 200 | 5.7 | 3.1 | -0.5 | 0.2572 | 22721.836 | 1371.9522 | 16.5617 | 82.8389 | 22721.8364
5 | 5714.29 | 0.35 | 2000.0015 | 2 | 400.0003 | 200 | 3.9 | 3.1 | -0.5 | 0.26011 | 6238.7478 | 1161.4 | 5.3717 | 216.2052 | 6238.7479
5 | 5714.29 | 0.35 | 2000.0015 | 2 | 400.0003 | 200 | 4.5 | 1.3 | -0.7 | 0.26762 | 143.0345 | 690.4722 | 0.20715 | 3333.1242 | 143.0345
5 | 5714.29 | 0.35 | 2000.0015 | 2 | 400.0003 | 200 | 3.5 | 0.3 | -0.7 | 0.26786 | 13.6031 | 615.8232 | 0.022089 | 27878.7108 | 13.6031
5 | 5714.29 | 0.35 | 2000.0015 | 2 | 400.0003 | 200 | 3.7 | 3.1 | -0.5 | 0.27015 | 11164.554 | 1125.8933 | 9.9162 | 113.5411 | 11164.5537
5 | 5714.29 | 0.35 | 2000.0015 | 2 | 400.0003 | 200 | 3.5 | 3.1 | -0.5 | 0.27911 | 4372.1375 | 1167.8317 | 3.7438 | 311.9369 | 4372.1374
5 | 5714.29 | 0.35 | 2000.0015 | 2 | 400.0003 | 200 | 1.5 | 0.9 | -0.5 | 0.29937 | 460.9873 | 1155.5796 | 0.39892 | 2896.7486 | 460.9872
5 | 5714.29 | 0.35 | 2000.0015 | 2 | 400.0003 | 200 | 3.1 | 2.9 | -0.5 | 0.30143 | 1382.6523 | 990.4696 | 1.396 | 709.5277 | 1382.6522
5 | 5714.29 | 0.35 | 2000.0015 | 2 | 400.0003 | 200 | 4.9 | 3.3 | -0.5 | 0.30264 | 35512.702 | 1040.4327 | 34.1326 | 30.4821 | 35512.7018
5 | 5714.29 | 0.35 | 2000.0015 | 2 | 400.0003 | 200 | 5.1 | 3.3 | -0.5 | 0.30293 | 33658.682 | 1064.5145 | 31.6188 | 33.6671 | 33658.6821
5 | 5714.29 | 0.35 | 2000.0015 | 2 | 400.0003 | 200 | 4.7 | 3.3 | -0.5 | 0.30321 | 26656.827 | 1068.1837 | 24.9553 | 42.8039 | 26656.8265
5 | 5714.29 | 0.35 | 2000.0015 | 2 | 400.0003 | 200 | 5.3 | 3.3 | -0.5 | 0.30384 | 35885.073 | 1104.5107 | 32.4896 | 33.9959 | 35885.0724
5 | 5714.29 | 0.35 | 2000.0015 | 2 | 400.0003 | 200 | 4.5 | 3.3 | -0.5 | 0.30572 | 9141.4445 | 1076.867 | 8.4889 | 126.8555 | 9141.4445
5 | 5714.29 | 0.35 | 2000.0015 | 2 | 400.0003 | 200 | 5.5 | 3.3 | -0.5 | 0.30613 | 34385.837 | 1126.3144 | 30.5295 | 36.8926 | 34385.8373
5 | 5714.29 | 0.35 | 2000.0015 | 2 | 400.0003 | 200 | 5.7 | 3.3 | -0.5 | 0.3091 | 33218.332 | 1162.7332 | 28.5692 | 40.6989 | 33218.3309
5 | 5714.29 | 0.35 | 2000.0015 | 2 | 400.0003 | 200 | 4.3 | 3.3 | -0.5 | 0.31008 | 9041.8937 | 1076.5041 | 8.3993 | 128.1658 | 9041.8937
5 | 5714.29 | 0.35 | 2000.0015 | 2 | 400.0003 | 200 | 5.9 | 3.3 | -0.5 | 0.31266 | 30570.431 | 1196.9764 | 25.5397 | 46.8673 | 30570.4313
5 | 5714.29 | 0.35 | 2000.0015 | 2 | 400.0003 | 200 | 6.1 | 3.3 | -0.5 | 0.31664 | 12979.324 | 1311.0188 | 9.9002 | 132.4237 | 12979.3247
5 | 5714.29 | 0.35 | 2000.0015 | 2 | 400.0003 | 200 | 4.1 | 3.3 | -0.5 | 0.31752 | 14011.156 | 1036.7492 | 13.5145 | 76.7138 | 14011.1561
5 | 5714.29 | 0.35 | 2000.0015 | 2 | 400.0003 | 200 | 3.9 | 3.3 | -0.5 | 0.32748 | 6353.5988 | 1044.7245 | 6.0816 | 171.7844 | 6353.5988
5 | 5714.29 | 0.35 | 2000.0015 | 2 | 400.0003 | 200 | 3.7 | 3.3 | -0.5 | 0.3299 | 4412.4362 | 1161.6788 | 3.7983 | 305.8396 | 4412.4362
5 | 5714.29 | 0.35 | 2000.0015 | 2 | 400.0003 | 200 | 3.7 | 3.3 | -0.5 | 0.33724 | 4618.9188 | 1058.5778 | 4.3633 | 242.6081 | 4618.9188
5 | 5714.29 | 0.35 | 2000.0015 | 2 | 400.0003 | 200 | 3.7 | 0.5 | -0.7 | 0.34261 | 40.4464 | 521.9055 | 0.077498 | 6734.4775 | 40.4464
5 | 5714.29 | 0.35 | 2000.0015 | 2 | 400.0003 | 200 | 1.9 | 1.5 | -0.5 | 0.35147 | 226.9061 | 769.4254 | 0.2949 | 2609.0767 | 226.9061
5 | 5714.29 | 0.35 | 2000.0015 | 2 | 400.0003 | 200 | 3.9 | 0.7 | -0.7 | 0.35715 | 31.1492 | 515.6101 | 0.060412 | 8534.8398 | 31.1492
5 | 5714.29 | 0.35 | 2000.0015 | 2 | 400.0003 | 200 | 5.1 | 3.5 | -0.5 | 0.36863 | 25664.651 | 980.9162 | 26.164 | 37.4911 | 25664.6509
5 | 5714.29 | 0.35 | 2000.0015 | 2 | 400.0003 | 200 | 5.3 | 3.5 | -0.5 | 0.36863 | 28417.187 | 980.3148 | 28.9878 | 33.8182 | 28417.1872
5 | 5714.29 | 0.35 | 2000.0015 | 2 | 400.0003 | 200 | 5.5 | 3.5 | -0.5 | 0.36947 | 30859.637 | 1000.6148 | 30.8407 | 32.4446 | 30859.6375
5 | 5714.29 | 0.35 | 2000.0015 | 2 | 400.0003 | 200 | 4.9 | 3.5 | -0.5 | 0.37022 | 19520.099 | 972.2274 | 20.0777 | 48.4232 | 19520.0997
5 | 5714.29 | 0.35 | 2000.0015 | 2 | 400.0003 | 200 | 5.7 | 3.5 | -0.5 | 0.37148 | 26386.447 | 1038.6843 | 25.4037 | 40.8871 | 26386.4473
5 | 5714.29 | 0.35 | 2000.0015 | 2 | 400.0003 | 200 | 1.7 | 1.1 | -0.5 | 0.37353 | 400.834 | 749.7921 | 0.53459 | 1402.5464 | 400.834
5 | 5714.29 | 0.35 | 2000.0015 | 2 | 400.0003 | 200 | 4.7 | 3.5 | -0.5 | 0.37353 | 8126.168 | 984.3873 | 8.2551 | 119.2467 | 8126.1681
5 | 5714.29 | 0.35 | 2000.0015 | 2 | 400.0003 | 200 | 5.9 | 3.5 | -0.5 | 0.37419 | 26818.897 | 1065.4761 | 25.1708 | 42.3298 | 26818.8971
5 | 5714.29 | 0.35 | 2000.0015 | 2 | 400.0003 | 200 | 6.1 | 3.5 | -0.5 | 0.37757 | 28418.223 | 1095.1108 | 25.9501 | 42.2007 | 28418.2229
5 | 5714.29 | 0.35 | 2000.0015 | 2 | 400.0003 | 200 | 4.5 | 3.5 | -0.5 | 0.37882 | 5620.7187 | 983.2992 | 5.7162 | 172.0202 | 5620.7187
5 | 5714.29 | 0.35 | 2000.0015 | 2 | 400.0003 | 200 | 4.9 | 1.9 | -0.7 | 0.38053 | 359.5546 | 601.5109 | 0.59775 | 1006.2876 | 359.5546
5 | 5714.29 | 0.35 | 2000.0015 | 2 | 400.0003 | 200 | 6.3 | 3.5 | -0.5 | 0.38153 | 21093.098 | 1136.7035 | 18.5564 | 61.2568 | 21093.0981
5 | 5714.29 | 0.35 | 2000.0015 | 2 | 400.0003 | 200 | 4.7 | 1.7 | -0.7 | 0.38692 | 147.808 | 563.8529 | 0.26214 | 2150.9672 | 147.808
5 | 5714.29 | 0.35 | 2000.0015 | 2 | 400.0003 | 200 | 4.3 | 3.5 | -0.5 | 0.38692 | 10851.291 | 968.7859 | 11.2009 | 86.4917 | 10851.2909
5 | 5714.29 | 0.35 | 2000.0015 | 2 | 400.0003 | 200 | 6.5 | 3.5 | -0.5 | 0.38692 | 15581.452 | 1187.1093 | 13.1255 | 90.4427 | 15581.4512
5 | 5714.29 | 0.35 | 2000.0015 | 2 | 400.0003 | 200 | 1.5 | 0.7 | -0.5 | 0.39038 | 673.0913 | 946.5757 | 0.71108 | 1331.18 | 673.0913
5 | 5714.29 | 0.35 | 2000.0015 | 2 | 400.0003 | 200 | 4.1 | 0.9 | -0.7 | 0.39464 | 87.3794 | 500.9496 | 0.17443 | 2871.9633 | 87.3794
5 | 5714.29 | 0.35 | 2000.0015 | 2 | 400.0003 | 200 | 4.1 | 3.5 | -0.5 | 0.39842 | 3976.5015 | 966.1452 | 4.1158 | 234.7381 | 3976.5015
5 | 5714.29 | 0.35 | 2000.0015 | 2 | 400.0003 | 200 | 3.9 | 3.5 | -0.5 | 0.40035 | 4363.3391 | 1077.8252 | 4.0483 | 266.2427 | 4363.3391
5 | 5714.29 | 0.35 | 2000.0015 | 2 | 400.0003 | 200 | 3.9 | 3.5 | -0.5 | 0.40916 | 2270.5444 | 982.6598 | 2.3106 | 425.2814 | 2270.5444
5 | 5714.29 | 0.35 | 2000.0015 | 2 | 400.0003 | 200 | 1.5 | 0.5 | -0.5 | 0.41615 | 177.9192 | 884.6316 | 0.20112 | 4398.4733 | 177.9192
5 | 5714.29 | 0.35 | 2000.0015 | 2 | 400.0003 | 200 | 1.9 | 2.1 | -0.3 | 0.41725 | 998.0925 | 933.6577 | 1.069 | 873.3826 | 998.0926
5 | 5714.29 | 0.35 | 2000.0015 | 2 | 400.0003 | 200 | 1.5 | 0.3 | -0.5 | 0.42099 | 884.0943 | 864.1251 | 1.0231 | 844.6069 | 884.0943
5 | 5714.29 | 0.35 | 2000.0015 | 2 | 400.0003 | 200 | 3.5 | 3.3 | -0.5 | 0.42404 | 674.1396 | 860.8838 | 0.78308 | 1099.3582 | 674.1396
5 | 5714.29 | 0.35 | 2000.0015 | 2 | 400.0003 | 200 | 1.5 | 0.1 | -0.5 | 0.42436 | 654.7231 | 852.7641 | 0.76777 | 1110.7087 | 654.7231
5 | 5714.29 | 0.35 | 2000.0015 | 2 | 400.0003 | 200 | 4.3 | 1.1 | -0.7 | 0.4263 | 32.6974 | 484.1204 | 0.06754 | 7167.9263 | 32.6974
5 | 5714.29 | 0.35 | 2000.0015 | 2 | 400.0003 | 200 | 1.5 | 1.3 | -0.3 | 0.42741 | 1396.1007 | 870.4145 | 1.6039 | 542.6696 | 1396.1007
5 | 5714.29 | 0.35 | 2000.0015 | 2 | 400.0003 | 200 | 3.5 | 0.1 | -0.7 | 0.43136 | 174.9491 | 448.5098 | 0.39007 | 1149.8261 | 174.9491
5 | 5714.29 | 0.35 | 2000.0015 | 2 | 400.0003 | 200 | 3.7 | 0.3 | -0.7 | 0.43498 | 108.2132 | 440.7142 | 0.24554 | 1794.8729 | 108.2132
5 | 5714.29 | 0.35 | 2000.0015 | 2 | 400.0003 | 200 | 3.9 | 0.5 | -0.7 | 0.43795 | 84.3954 | 444.5046 | 0.18986 | 2341.174 | 84.3954
5 | 5714.29 | 0.35 | 2000.0015 | 2 | 400.0003 | 200 | 1.9 | 1.3 | -0.5 | 0.44038 | 341.3786 | 621.8324 | 0.54899 | 1132.6884 | 341.3785
5 | 5714.29 | 0.35 | 2000.0015 | 2 | 400.0003 | 200 | 2.3 | 2.1 | -0.5 | 0.44076 | 442.6171 | 697.39 | 0.63468 | 1098.8116 | 442.6171
5 | 5714.29 | 0.35 | 2000.0015 | 2 | 400.0003 | 200 | 3.5 | 3.3 | -0.5 | 0.44076 | 1250.9755 | 821.6196 | 1.5226 | 539.6258 | 1250.9755
5 | 5714.29 | 0.35 | 2000.0015 | 2 | 400.0003 | 200 | 1.7 | 0.9 | -0.5 | 0.44387 | 672.2355 | 652.296 | 1.0306 | 632.948 | 672.2355
5 | 5714.29 | 0.35 | 2000.0015 | 2 | 400.0003 | 200 | 5.5 | 3.7 | -0.5 | 0.44638 | 24251.583 | 906.2367 | 26.7608 | 33.8644 | 24251.5832
5 | 5714.29 | 0.35 | 2000.0015 | 2 | 400.0003 | 200 | 5.7 | 3.7 | -0.5 | 0.4468 | 26846.404 | 919.9744 | 29.1817 | 31.5257 | 26846.404
5 | 5714.29 | 0.35 | 2000.0015 | 2 | 400.0003 | 200 | 5.3 | 3.7 | -0.5 | 0.44722 | 21566.402 | 904.3784 | 23.8467 | 37.9247 | 21566.4019
5 | 5714.29 | 0.35 | 2000.0015 | 2 | 400.0003 | 200 | 5.9 | 3.7 | -0.5 | 0.44832 | 24993.392 | 949.5314 | 26.3218 | 36.0739 | 24993.3926
5 | 5714.29 | 0.35 | 2000.0015 | 2 | 400.0003 | 200 | 2.1 | 1.7 | -0.5 | 0.44945 | 253.9988 | 636.2672 | 0.3992 | 1593.8496 | 253.9988
5 | 5714.29 | 0.35 | 2000.0015 | 2 | 400.0003 | 200 | 5.1 | 3.7 | -0.5 | 0.44945 | 8738.4394 | 922.4282 | 9.4733 | 97.3714 | 8738.4393
5 | 5714.29 | 0.35 | 2000.0015 | 2 | 400.0003 | 200 | 1.7 | 1.7 | -0.3 | 0.44983 | 711.9961 | 800.3514 | 0.8896 | 899.6711 | 711.9961
5 | 5714.29 | 0.35 | 2000.0015 | 2 | 400.0003 | 200 | 6.1 | 3.7 | -0.5 | 0.45051 | 24834.033 | 980.2261 | 25.335 | 38.6906 | 24834.0336
5 | 5714.29 | 0.35 | 2000.0015 | 2 | 400.0003 | 200 | 6.3 | 3.7 | -0.5 | 0.45395 | 23020.301 | 995.7349 | 23.1189 | 43.0702 | 23020.3009
5 | 5714.29 | 0.35 | 2000.0015 | 2 | 400.0003 | 200 | 4.9 | 3.7 | -0.5 | 0.45454 | 6839.7283 | 920.0136 | 7.4344 | 123.7513 | 6839.7284
5 | 5714.29 | 0.35 | 2000.0015 | 2 | 400.0003 | 200 | 6.5 | 3.7 | -0.5 | 0.45753 | 23994.04 | 1021.144 | 23.4972 | 43.4581 | 23994.0394
5 | 5714.29 | 0.35 | 2000.0015 | 2 | 400.0003 | 200 | 4.7 | 3.7 | -0.5 | 0.46122 | 7955.832 | 913.6822 | 8.7074 | 104.9312 | 7955.832
5 | 5714.29 | 0.35 | 2000.0015 | 2 | 400.0003 | 200 | 4.7 | 1.7 | -0.7 | 0.46379 | 77.2481 | 497.749 | 0.15519 | 3207.2498 | 77.2481
5 | 5714.29 | 0.35 | 2000.0015 | 2 | 400.0003 | 200 | 4.1 | 0.7 | -0.7 | 0.4672 | 65.5699 | 441.3115 | 0.14858 | 2970.2006 | 65.5699
5 | 5714.29 | 0.35 | 2000.0015 | 2 | 400.0003 | 200 | 1.5 | 1.5 | -0.1 | 0.4672 | 657.1716 | 890.2268 | 0.73821 | 1205.9312 | 657.1716
5 | 5714.29 | 0.35 | 2000.0015 | 2 | 400.0003 | 200 | 4.5 | 3.7 | -0.5 | 0.4716 | 5256.3201 | 901.5307 | 5.8304 | 154.6248 | 5256.3201
5 | 5714.29 | 0.35 | 2000.0015 | 2 | 400.0003 | 200 | 4.3 | 3.7 | -0.5 | 0.47386 | 4249.5471 | 987.8187 | 4.302 | 229.6211 | 4249.5471
5 | 5714.29 | 0.35 | 2000.0015 | 2 | 400.0003 | 200 | 1.7 | 1.5 | -0.3 | 0.47897 | 409.7809 | 648.4034 | 0.63198 | 1025.9797 | 409.7809
5 | 5714.29 | 0.35 | 2000.0015 | 2 | 400.0003 | 200 | 2.1 | 2.3 | -0.3 | 0.48086 | 167.248 | 842.3945 | 0.19854 | 4242.972 | 167.248
5 | 5714.29 | 0.35 | 2000.0015 | 2 | 400.0003 | 200 | 4.1 | 3.7 | -0.5 | 0.4816 | 952.2221 | 1058.8696 | 0.89928 | 1177.4615 | 952.2221
5 | 5714.29 | 0.35 | 2000.0015 | 2 | 400.0003 | 200 | 4.3 | 3.7 | -0.5 | 0.48226 | 3048.2068 | 906.7711 | 3.3616 | 269.7435 | 3048.2068
5 | 5714.29 | 0.35 | 2000.0015 | 2 | 400.0003 | 200 | 4.9 | 1.9 | -0.7 | 0.48382 | 132.1906 | 485.8319 | 0.27209 | 1785.548 | 132.1906
5 | 5714.29 | 0.35 | 2000.0015 | 2 | 400.0003 | 200 | 1.7 | 1.9 | -0.1 | 0.48446 | 1101.4705 | 881.3537 | 1.2497 | 705.2249 | 1101.4705
5 | 5714.29 | 0.35 | 2000.0015 | 2 | 400.0003 | 200 | 1.7 | 0.7 | -0.5 | 0.48751 | 208.4997 | 616.198 | 0.33836 | 1821.106 | 208.4997
5 | 5714.29 | 0.35 | 2000.0015 | 2 | 400.0003 | 200 | 1.9 | 1.1 | -0.5 | 0.48882 | 344.8507 | 575.7877 | 0.59892 | 961.377 | 344.8507
5 | 5714.29 | 0.35 | 2000.0015 | 2 | 400.0003 | 200 | 3.7 | 0.1 | -0.7 | 0.4902 | 158.5119 | 413.6708 | 0.38318 | 1079.5633 | 158.5119
5 | 5714.29 | 0.35 | 2000.0015 | 2 | 400.0003 | 200 | 1.9 | 1.9 | -0.3 | 0.49061 | 889.0613 | 657.3875 | 1.3524 | 486.0838 | 889.0613
5 | 5714.29 | 0.35 | 2000.0015 | 2 | 400.0003 | 200 | 3.5 | 3.3 | -0.5 | 0.49245 | 697.7142 | 751.5882 | 0.92832 | 809.622 | 697.7142
5 | 5714.29 | 0.35 | 2000.0015 | 2 | 400.0003 | 200 | 4.3 | 0.9 | -0.7 | 0.49439 | 70.9773 | 436.8243 | 0.16248 | 2688.4012 | 70.9773
5 | 5714.29 | 0.35 | 2000.0015 | 2 | 400.0003 | 200 | 4.5 | 1.3 | -0.7 | 0.49474 | 29.0076 | 452.5532 | 0.064098 | 7060.359 | 29.0076
5 | 5714.29 | 0.35 | 2000.0015 | 2 | 400.0003 | 200 | 1.5 | 1.1 | -0.3 | 0.49586 | 926.1378 | 752.9235 | 1.2301 | 612.1051 | 926.1379
5 | 5714.29 | 0.35 | 2000.0015 | 2 | 400.0003 | 200 | 2.5 | 2.3 | -0.5 | 0.49898 | 458.2153 | 652.0603 | 0.70272 | 927.9102 | 458.2153
5 | 5714.29 | 0.35 | 2000.0015 | 2 | 400.0003 | 200 | 3.9 | 0.3 | -0.7 | 0.49932 | 119.498 | 406.7517 | 0.29379 | 1384.5157 | 119.498
5 | 5714.29 | 0.35 | 2000.0015 | 2 | 400.0003 | 200 | 4.1 | 0.5 | -0.7 | 0.50309 | 98.0142 | 413.0998 | 0.23727 | 1741.0895 | 98.0142
5 | 5714.29 | 0.35 | 2000.0015 | 2 | 400.0003 | 200 | 1.7 | 0.5 | -0.5 | 0.5076 | 528.7725 | 583.3387 | 0.90646 | 643.5357 | 528.7725
5 | 5714.29 | 0.35 | 2000.0015 | 2 | 400.0003 | 200 | 2.3 | 2.5 | -0.3 | 0.51159 | 1415.9851 | 796.22 | 1.7784 | 447.721 | 1415.9851
5 | 5714.29 | 0.35 | 2000.0015 | 2 | 400.0003 | 200 | 2.1 | 1.5 | -0.5 | 0.51797 | 429.3801 | 569.5107 | 0.75395 | 755.3737 | 429.3801
5 | 5714.29 | 0.35 | 2000.0015 | 2 | 400.0003 | 200 | 1.5 | 1.3 | -0.1 | 0.51998 | 1355.323 | 773.8715 | 1.7514 | 441.8704 | 1355.323
5 | 5714.29 | 0.35 | 2000.0015 | 2 | 400.0003 | 200 | 2.3 | 1.9 | -0.5 | 0.52026 | 500.4782 | 590.1825 | 0.84801 | 695.9651 | 500.4782
5 | 5714.29 | 0.35 | 2000.0015 | 2 | 400.0003 | 200 | 1.7 | 1.5 | -0.3 | 0.52026 | 1486.6734 | 688.7092 | 2.1586 | 319.0482 | 1486.6734
5 | 5714.29 | 0.35 | 2000.0015 | 2 | 400.0003 | 200 | 1.9 | 1.9 | -0.3 | 0.52058 | 1217.787 | 714.7988 | 1.7037 | 419.5622 | 1217.787
5 | 5714.29 | 0.35 | 2000.0015 | 2 | 400.0003 | 200 | 1.7 | 0.3 | -0.5 | 0.52093 | 361.017 | 570.7555 | 0.63252 | 902.345 | 361.017
5 | 5714.29 | 0.35 | 2000.0015 | 2 | 400.0003 | 200 | 1.9 | 0.9 | -0.5 | 0.52389 | 396.5709 | 536.7453 | 0.73884 | 726.4665 | 396.5709
5 | 5714.29 | 0.35 | 2000.0015 | 2 | 400.0003 | 200 | 1.5 | 0.9 | -0.3 | 0.52602 | 810.2914 | 694.2436 | 1.1672 | 594.8158 | 810.2914
5 | 5714.29 | 0.35 | 2000.0015 | 2 | 400.0003 | 200 | 1.7 | 0.1 | -0.5 | 0.52762 | 362.0091 | 562.4456 | 0.64363 | 873.8594 | 362.0091
5 | 5714.29 | 0.35 | 2000.0015 | 2 | 400.0003 | 200 | 4.3 | 0.7 | -0.7 | 0.52966 | 32.7739 | 411.2888 | 0.079686 | 5161.3827 | 32.7739
5 | 5714.29 | 0.35 | 2000.0015 | 2 | 400.0003 | 200 | 1.7 | 1.3 | -0.3 | 0.52966 | 672.1098 | 573.3515 | 1.1722 | 489.1046 | 672.1097
5 | 5714.29 | 0.35 | 2000.0015 | 2 | 400.0003 | 200 | 3.9 | 0.1 | -0.7 | 0.53006 | 137.4008 | 390.4605 | 0.35189 | 1109.5959 | 137.4008
5 | 5714.29 | 0.35 | 2000.0015 | 2 | 400.0003 | 200 | 2.7 | 2.5 | -0.5 | 0.53127 | 412.2775 | 634.8436 | 0.64942 | 977.561 | 412.2775
5 | 5714.29 | 0.35 | 2000.0015 | 2 | 400.0003 | 200 | 3.9 | 3.5 | -0.5 | 0.53483 | 960.1342 | 709.9454 | 1.3524 | 524.95 | 960.1342
5 | 5714.29 | 0.35 | 2000.0015 | 2 | 400.0003 | 200 | 5.9 | 3.9 | -0.5 | 0.53702 | 20592.111 | 858.5017 | 23.9861 | 35.7916 | 20592.1112
5 | 5714.29 | 0.35 | 2000.0015 | 2 | 400.0003 | 200 | 5.7 | 3.9 | -0.5 | 0.53743 | 17586.996 | 859.3302 | 20.4659 | 41.9883 | 17586.9962
5 | 5714.29 | 0.35 | 2000.0015 | 2 | 400.0003 | 200 | 6.1 | 3.9 | -0.5 | 0.53783 | 22566.502 | 872.5822 | 25.8618 | 33.7403 | 22566.5015
5 | 5714.29 | 0.35 | 2000.0015 | 2 | 400.0003 | 200 | 5.5 | 3.9 | -0.5 | 0.53939 | 8609.4427 | 867.1194 | 9.9288 | 87.3339 | 8609.4427
5 | 5714.29 | 0.35 | 2000.0015 | 2 | 400.0003 | 200 | 2.1 | 1.3 | -0.5 | 0.53977 | 131.187 | 523.0541 | 0.25081 | 2085.4622 | 131.1871
5 | 5714.29 | 0.35 | 2000.0015 | 2 | 400.0003 | 200 | 6.3 | 3.9 | -0.5 | 0.53977 | 18159.02 | 900.3228 | 20.1695 | 44.6379 | 18159.0204
5 | 5714.29 | 0.35 | 2000.0015 | 2 | 400.0003 | 200 | 1.9 | 2.1 | -0.1 | 0.53977 | 823.249 | 811.0788 | 1.015 | 799.0885 | 823.249
5 | 5714.29 | 0.35 | 2000.0015 | 2 | 400.0003 | 200 | 6.5 | 3.9 | -0.5 | 0.54222 | 20220.772 | 924.1773 | 21.8798 | 42.2389 | 20220.7721
5 | 5714.29 | 0.35 | 2000.0015 | 2 | 400.0003 | 200 | 2.5 | 2.7 | -0.3 | 0.54278 | 1312.3334 | 775.1434 | 1.693 | 457.8466 | 1312.3334
5 | 5714.29 | 0.35 | 2000.0015 | 2 | 400.0003 | 200 | 5.3 | 3.9 | -0.5 | 0.54391 | 1921.6612 | 875.6447 | 2.1946 | 399.0056 | 1921.6612
5 | 5714.29 | 0.35 | 2000.0015 | 2 | 400.0003 | 200 | 4.1 | 0.3 | -0.7 | 0.54427 | 110.4654 | 387.8151 | 0.28484 | 1361.5173 | 110.4654
5 | 5714.29 | 0.35 | 2000.0015 | 2 | 400.0003 | 200 | 2.1 | 2.1 | -0.3 | 0.54666 | 813.1823 | 616.703 | 1.3186 | 467.6966 | 813.1823
5 | 5714.29 | 0.35 | 2000.0015 | 2 | 400.0003 | 200 | 1.7 | 1.7 | -0.1 | 0.54666 | 1331.4917 | 758.8001 | 1.7547 | 432.4305 | 1331.4917
5 | 5714.29 | 0.35 | 2000.0015 | 2 | 400.0003 | 200 | 5.3 | 2.5 | -0.7 | 0.54703 | 547.7906 | 512.6805 | 1.0685 | 479.8207 | 547.7906
5 | 5714.29 | 0.35 | 2000.0015 | 2 | 400.0003 | 200 | 1.5 | 0.7 | -0.3 | 0.54703 | 1036.7357 | 653.1858 | 1.5872 | 411.5337 | 1036.7357
5 | 5714.29 | 0.35 | 2000.0015 | 2 | 400.0003 | 200 | 1.9 | 0.7 | -0.5 | 0.54833 | 90.7562 | 516.4482 | 0.17573 | 2938.8508 | 90.7562
5 | 5714.29 | 0.35 | 2000.0015 | 2 | 400.0003 | 200 | 5.9 | 2.5 | -0.7 | 0.54873 | 479.9455 | 524.825 | 0.91449 | 573.9011 | 479.9455
5 | 5714.29 | 0.35 | 2000.0015 | 2 | 400.0003 | 200 | 5.1 | 3.9 | -0.5 | 0.5518 | 7394.6264 | 851.7685 | 8.6815 | 98.1131 | 7394.6264
5 | 5714.29 | 0.35 | 2000.0015 | 2 | 400.0003 | 200 | 2.1 | 1.3 | -0.5 | 0.55285 | 120.6149 | 532.7251 | 0.22641 | 2352.9108 | 120.6149
5 | 5714.29 | 0.35 | 2000.0015 | 2 | 400.0003 | 200 | 4.7 | 1.5 | -0.7 | 0.55365 | 71.0137 | 431.4781 | 0.16458 | 2621.6548 | 71.0137
5 | 5714.29 | 0.35 | 2000.0015 | 2 | 400.0003 | 200 | 1.9 | 1.7 | -0.3 | 0.55585 | 208.8338 | 584.4021 | 0.35735 | 1635.3952 | 208.8338
5 | 5714.29 | 0.35 | 2000.0015 | 2 | 400.0003 | 200 | 2.3 | 1.7 | -0.5 | 0.5562 | 241.7068 | 529.8393 | 0.45619 | 1161.4472 | 241.7068
5 | 5714.29 | 0.35 | 2000.0015 | 2 | 400.0003 | 200 | 4.5 | 1.1 | -0.7 | 0.55659 | 53.5159 | 414.8197 | 0.12901 | 3215.4072 | 53.5159
5 | 5714.29 | 0.35 | 2000.0015 | 2 | 400.0003 | 200 | 4.3 | 0.5 | -0.7 | 0.5574 | 61.4963 | 395.0598 | 0.15566 | 2537.9138 | 61.4963
5 | 5714.29 | 0.35 | 2000.0015 | 2 | 400.0003 | 200 | 1.5 | 1.1 | -0.1 | 0.56013 | 1344.7241 | 708.505 | 1.898 | 373.2955 | 1344.7241
5 | 5714.29 | 0.35 | 2000.0015 | 2 | 400.0003 | 200 | 4.9 | 3.9 | -0.5 | 0.56181 | 3081.8354 | 849.5819 | 3.6275 | 234.2076 | 3081.8354
5 | 5714.29 | 0.35 | 2000.0015 | 2 | 400.0003 | 200 | 2.9 | 2.7 | -0.5 | 0.56341 | 460.1222 | 626.334 | 0.73463 | 852.5871 | 460.1222
5 | 5714.29 | 0.35 | 2000.0015 | 2 | 400.0003 | 200 | 4.7 | 3.9 | -0.5 | 0.56381 | 2897.9079 | 929.2283 | 3.1186 | 297.9616 | 2897.9079
5 | 5714.29 | 0.35 | 2000.0015 | 2 | 400.0003 | 200 | 4.5 | 3.9 | -0.5 | 0.56498 | 1734.7258 | 1006.3773 | 1.7237 | 583.836 | 1734.7257
5 | 5714.29 | 0.35 | 2000.0015 | 2 | 400.0003 | 200 | 2.5 | 2.1 | -0.5 | 0.56658 | 108.0751 | 570.691 | 0.18938 | 3013.537 | 108.0751
5 | 5714.29 | 0.35 | 2000.0015 | 2 | 400.0003 | 200 | 1.5 | 0.5 | -0.3 | 0.5681 | 634.97 | 633.224 | 1.0028 | 631.4828 | 634.97
5 | 5714.29 | 0.35 | 2000.0015 | 2 | 400.0003 | 200 | 5.1 | 2.1 | -0.7 | 0.57012 | 146.0702 | 447.4486 | 0.32645 | 1370.6446 | 146.0702
5 | 5714.29 | 0.35 | 2000.0015 | 2 | 400.0003 | 200 | 1.7 | 1.3 | -0.3 | 0.57052 | 724.9812 | 637.2833 | 1.1376 | 560.1939 | 724.9812
5 | 5714.29 | 0.35 | 2000.0015 | 2 | 400.0003 | 200 | 2.7 | 2.9 | -0.3 | 0.57092 | 369.7213 | 762.7096 | 0.48475 | 1573.4176 | 369.7213
5 | 5714.29 | 0.35 | 2000.0015 | 2 | 400.0003 | 200 | 4.9 | 1.7 | -0.7 | 0.57131 | 93.3639 | 430.8602 | 0.21669 | 1988.3553 | 93.3639
5 | 5714.29 | 0.35 | 2000.0015 | 2 | 400.0003 | 200 | 1.9 | 0.5 | -0.5 | 0.57293 | 275.2178 | 497.3341 | 0.55339 | 898.7107 | 275.2178
5 | 5714.29 | 0.35 | 2000.0015 | 2 | 400.0003 | 200 | 4.7 | 3.9 | -0.5 | 0.57293 | 2173.5605 | 849.8049 | 2.5577 | 332.2513 | 2173.5604
5 | 5714.29 | 0.35 | 2000.0015 | 2 | 400.0003 | 200 | 1.7 | 1.1 | -0.3 | 0.57293 | 411.1211 | 538.4534 | 0.76352 | 705.2229 | 411.1211
5 | 5714.29 | 0.35 | 2000.0015 | 2 | 400.0003 | 200 | 4.5 | 0.9 | -0.7 | 0.57334 | 76.4817 | 403.7271 | 0.18944 | 2131.1713 | 76.4817
5 | 5714.29 | 0.35 | 2000.0015 | 2 | 400.0003 | 200 | 5.5 | 2.5 | -0.7 | 0.57334 | 47.5071 | 480.0851 | 0.098956 | 4851.5197 | 47.5071
5 | 5714.29 | 0.35 | 2000.0015 | 2 | 400.0003 | 200 | 2.1 | 2.1 | -0.3 | 0.57469 | 1055.7529 | 675.7088 | 1.5624 | 432.4709 | 1055.7529
5 | 5714.29 | 0.35 | 2000.0015 | 2 | 400.0003 | 200 | 3.1 | 2.9 | -0.5 | 0.57658 | 345.1763 | 628.5966 | 0.54912 | 1144.7301 | 345.1763
5 | 5714.29 | 0.35 | 2000.0015 | 2 | 400.0003 | 200 | 3.3 | 3.1 | -0.5 | 0.57658 | 333.4951 | 650.9376 | 0.51233 | 1270.5427 | 333.4951
5 | 5714.29 | 0.35 | 2000.0015 | 2 | 400.0003 | 200 | 3.9 | 3.5 | -0.5 | 0.57698 | 107.5636 | 677.7951 | 0.1587 | 4271.018 | 107.5636
5 | 5714.29 | 0.35 | 2000.0015 | 2 | 400.0003 | 200 | 1.5 | 0.3 | -0.3 | 0.57777 | 490.0721 | 616.1278 | 0.79541 | 774.6074 | 490.0721
5 | 5714.29 | 0.35 | 2000.0015 | 2 | 400.0003 | 200 | 4.7 | 1.3 | -0.7 | 0.57812 | 82.952 | 413.4134 | 0.20065 | 2060.3566 | 82.952
5 | 5714.29 | 0.35 | 2000.0015 | 2 | 400.0003 | 200 | 2.3 | 1.7 | -0.5 | 0.57812 | 223.8339 | 538.7098 | 0.4155 | 1296.5337 | 223.8339
5 | 5714.29 | 0.35 | 2000.0015 | 2 | 400.0003 | 200 | 3.1 | 3.3 | -0.3 | 0.57812 | 328.2004 | 799.378 | 0.41057 | 1946.9969 | 328.2004
5 | 5714.29 | 0.35 | 2000.0015 | 2 | 400.0003 | 200 | 3.3 | 3.5 | -0.3 | 0.57812 | 277.7044 | 879.994 | 0.31558 | 2788.5381 | 277.7044
5 | 5714.29 | 0.35 | 2000.0015 | 2 | 400.0003 | 200 | 2.9 | 3.1 | -0.3 | 0.57933 | 663.0957 | 771.9283 | 0.85901 | 898.6235 | 663.0957
5 | 5714.29 | 0.35 | 2000.0015 | 2 | 400.0003 | 200 | 4.1 | 0.1 | -0.7 | 0.57997 | 95.7547 | 378.0166 | 0.25331 | 1492.318 | 95.7547
5 | 5714.29 | 0.35 | 2000.0015 | 2 | 400.0003 | 200 | 1.5 | 0.1 | -0.3 | 0.57997 | 1388.7834 | 606.2516 | 2.2908 | 264.6496 | 1388.7835
5 | 5714.29 | 0.35 | 2000.0015 | 2 | 400.0003 | 200 | 1.9 | 0.3 | -0.5 | 0.58196 | 397.5951 | 487.3434 | 0.81584 | 597.3505 | 397.5951
5 | 5714.29 | 0.35 | 2000.0015 | 2 | 400.0003 | 200 | 1.9 | 0.1 | -0.5 | 0.58454 | 454.8258 | 480.7877 | 0.946 | 508.2315 | 454.8258
5 | 5714.29 | 0.35 | 2000.0015 | 2 | 400.0003 | 200 | 1.9 | 1.7 | -0.3 | 0.58532 | 851.6966 | 631.6288 | 1.3484 | 468.4238 | 851.6966
5 | 5714.29 | 0.35 | 2000.0015 | 2 | 400.0003 | 200 | 2.1 | 2.3 | -0.1 | 0.58652 | 438.8229 | 778.8804 | 0.5634 | 1382.4592 | 438.8229
5 | 5714.29 | 0.35 | 2000.0015 | 2 | 400.0003 | 200 | 5.3 | 2.3 | -0.7 | 0.58873 | 73.3822 | 451.9311 | 0.16237 | 2783.2599 | 73.3822
5 | 5714.29 | 0.35 | 2000.0015 | 2 | 400.0003 | 200 | 4.5 | 0.7 | -0.7 | 0.59095 | 67.6838 | 391.8979 | 0.17271 | 2269.1384 | 67.6838
5 | 5714.29 | 0.35 | 2000.0015 | 2 | 400.0003 | 200 | 2.1 | 1.1 | -0.5 | 0.59095 | 256.0142 | 497.5711 | 0.51453 | 967.044 | 256.0142
5 | 5714.29 | 0.35 | 2000.0015 | 2 | 400.0003 | 200 | 1.5 | 0.9 | -0.1 | 0.59302 | 1426.6913 | 644.1539 | 2.2148 | 290.8367 | 1426.6913
5 | 5714.29 | 0.35 | 2000.0015 | 2 | 400.0003 | 200 | 2.3 | 2.3 | -0.3 | 0.59419 | 850.1599 | 592.6522 | 1.4345 | 413.1419 | 850.1599
5 | 5714.29 | 0.35 | 2000.0015 | 2 | 400.0003 | 200 | 1.7 | 1.5 | -0.1 | 0.59419 | 1089.0921 | 689.9981 | 1.5784 | 437.1508 | 1089.0921
5 | 5714.29 | 0.35 | 2000.0015 | 2 | 400.0003 | 200 | 4.3 | 0.3 | -0.7 | 0.59578 | 103.0717 | 375.4529 | 0.27453 | 1367.6385 | 103.0717
5 | 5714.29 | 0.35 | 2000.0015 | 2 | 400.0003 | 200 | 5.1 | 1.9 | -0.7 | 0.59767 | 79.2128 | 425.4368 | 0.18619 | 2284.9393 | 79.2128
5 | 5714.29 | 0.35 | 2000.0015 | 2 | 400.0003 | 200 | 1.7 | 0.9 | -0.3 | 0.59886 | 723.5167 | 500.1959 | 1.4465 | 345.8053 | 723.5167
5 | 5714.29 | 0.35 | 2000.0015 | 2 | 400.0003 | 200 | 2.7 | 2.3 | -0.5 | 0.59997 | 522.4414 | 542.3178 | 0.96335 | 562.9504 | 522.4414
5 | 5714.29 | 0.35 | 2000.0015 | 2 | 400.0003 | 200 | 1.9 | 1.5 | -0.3 | 0.59997 | 866.6463 | 525.0695 | 1.6505 | 318.1206 | 866.6463
5 | 5714.29 | 0.35 | 2000.0015 | 2 | 400.0003 | 200 | 2.1 | 0.9 | -0.5 | 0.60038 | 259.4783 | 466.6635 | 0.55603 | 839.2795 | 259.4784
5 | 5714.29 | 0.35 | 2000.0015 | 2 | 400.0003 | 200 | 4.9 | 1.5 | -0.7 | 0.60198 | 50.5421 | 410.3901 | 0.12316 | 3332.2724 | 50.5421
5 | 5714.29 | 0.35 | 2000.0015 | 2 | 400.0003 | 200 | 2.3 | 1.5 | -0.5 | 0.60198 | 382.4698 | 485.0583 | 0.7885 | 615.1638 | 382.4698
5 | 5714.29 | 0.35 | 2000.0015 | 2 | 400.0003 | 200 | 1.7 | 1.1 | -0.3 | 0.60239 | 583.8081 | 587.4945 | 0.99373 | 591.2042 | 583.8081
5 | 5714.29 | 0.35 | 2000.0015 | 2 | 400.0003 | 200 | 4.7 | 1.1 | -0.7 | 0.60398 | 48.8833 | 397.7048 | 0.12291 | 3235.6499 | 48.8833
5 | 5714.29 | 0.35 | 2000.0015 | 2 | 400.0003 | 200 | 1.9 | 1.9 | -0.1 | 0.60519 | 992.8583 | 703.4849 | 1.4113 | 498.4508 | 992.8583
5 | 5714.29 | 0.35 | 2000.0015 | 2 | 400.0003 | 200 | 2.5 | 1.9 | -0.5 | 0.60726 | 115.0389 | 505.9489 | 0.22737 | 2225.1968 | 115.0389
5 | 5714.29 | 0.35 | 2000.0015 | 2 | 400.0003 | 200 | 4.5 | 0.5 | -0.7 | 0.60764 | 78.3046 | 380.3133 | 0.2059 | 1847.1226 | 78.3046
5 | 5714.29 | 0.35 | 2000.0015 | 2 | 400.0003 | 200 | 2.1 | 0.7 | -0.5 | 0.60966 | 91.897 | 452.4508 | 0.20311 | 2227.6229 | 91.897
5 | 5714.29 | 0.35 | 2000.0015 | 2 | 400.0003 | 200 | 2.1 | 1.9 | -0.3 | 0.61003 | 860.926 | 541.8909 | 1.5887 | 341.0813 | 860.926
5 | 5714.29 | 0.35 | 2000.0015 | 2 | 400.0003 | 200 | 1.5 | 0.7 | -0.1 | 0.61376 | 1796.2642 | 596.5076 | 3.0113 | 198.0897 | 1796.2642
5 | 5714.29 | 0.35 | 2000.0015 | 2 | 400.0003 | 200 | 4.3 | 0.1 | -0.7 | 0.61482 | 70.169 | 365.5071 | 0.19198 | 1903.9103 | 70.169
5 | 5714.29 | 0.35 | 2000.0015 | 2 | 400.0003 | 200 | 2.1 | 0.7 | -0.5 | 0.61654 | 159.2106 | 454.1256 | 0.35059 | 1295.3285 | 159.2106
5 | 5714.29 | 0.35 | 2000.0015 | 2 | 400.0003 | 200 | 1.7 | 0.7 | -0.3 | 0.61654 | 652.5045 | 475.6605 | 1.3718 | 346.7454 | 652.5045
5 | 5714.29 | 0.35 | 2000.0015 | 2 | 400.0003 | 200 | 2.3 | 2.5 | -0.1 | 0.61841 | 434.6994 | 738.4552 | 0.58866 | 1254.467 | 434.6994
5 | 5714.29 | 0.35 | 2000.0015 | 2 | 400.0003 | 200 | 2.1 | 0.5 | -0.5 | 0.62195 | 258.2675 | 439.0307 | 0.58827 | 746.3113 | 258.2675
5 | 5714.29 | 0.35 | 2000.0015 | 2 | 400.0003 | 200 | 1.7 | 0.9 | -0.3 | 0.62233 | 600.9762 | 553.8433 | 1.0851 | 510.4069 | 600.9763
5 | 5714.29 | 0.35 | 2000.0015 | 2 | 400.0003 | 200 | 2.5 | 2.5 | -0.3 | 0.6249 | 571.6337 | 580.6196 | 0.98452 | 589.7468 | 571.6337
5 | 5714.29 | 0.35 | 2000.0015 | 2 | 400.0003 | 200 | 1.9 | 1.5 | -0.3 | 0.62725 | 831.4189 | 576.0953 | 1.4432 | 399.18 | 831.4189
5 | 5714.29 | 0.35 | 2000.0015 | 2 | 400.0003 | 200 | 2.9 | 2.5 | -0.5 | 0.62764 | 508.9639 | 537.6417 | 0.94666 | 567.9354 | 508.9639
5 | 5714.29 | 0.35 | 2000.0015 | 2 | 400.0003 | 200 | 1.7 | 0.5 | -0.3 | 0.62835 | 868.6669 | 451.162 | 1.9254 | 234.3213 | 868.6669
5 | 5714.29 | 0.35 | 2000.0015 | 2 | 400.0003 | 200 | 2.1 | 0.3 | -0.5 | 0.6295 | 187.8693 | 432.4979 | 0.43438 | 995.6628 | 187.8693
5 | 5714.29 | 0.35 | 2000.0015 | 2 | 400.0003 | 200 | 3.7 | 3.3 | -0.5 | 0.62989 | 179.7255 | 601.8646 | 0.29861 | 2015.5239 | 179.7255
5 | 5714.29 | 0.35 | 2000.0015 | 2 | 400.0003 | 200 | 1.7 | 1.3 | -0.1 | 0.62989 | 1745.3039 | 624.7602 | 2.7936 | 223.6432 | 1745.3039
5 | 5714.29 | 0.35 | 2000.0015 | 2 | 400.0003 | 200 | 2.1 | 1.9 | -0.3 | 0.63029 | 575.9807 | 593.9332 | 0.96977 | 612.4451 | 575.9808
5 | 5714.29 | 0.35 | 2000.0015 | 2 | 400.0003 | 200 | 4.3 | 3.7 | -0.5 | 0.63141 | 1000.0508 | 662.7294 | 1.509 | 439.188 | 1000.0508
5 | 5714.29 | 0.35 | 2000.0015 | 2 | 400.0003 | 200 | 1.5 | 0.5 | -0.1 | 0.63177 | 1689.8962 | 570.4473 | 2.9624 | 192.5622 | 1689.8961
5 | 5714.29 | 0.35 | 2000.0015 | 2 | 400.0003 | 200 | 1.9 | 1.3 | -0.3 | 0.63457 | 939.3743 | 487.7086 | 1.9261 | 253.2107 | 939.3743
5 | 5714.29 | 0.35 | 2000.0015 | 2 | 400.0003 | 200 | 4.5 | 0.3 | -0.7 | 0.63571 | 30.6918 | 366.178 | 0.083817 | 4368.8015 | 30.6918
5 | 5714.29 | 0.35 | 2000.0015 | 2 | 400.0003 | 200 | 2.1 | 0.1 | -0.5 | 0.63806 | 272.4757 | 424.5053 | 0.64187 | 661.3607 | 272.4757
5 | 5714.29 | 0.35 | 2000.0015 | 2 | 400.0003 | 200 | 2.3 | 1.3 | -0.5 | 0.63806 | 335.7805 | 460.0357 | 0.7299 | 630.2713 | 335.7805
5 | 5714.29 | 0.35 | 2000.0015 | 2 | 400.0003 | 200 | 1.7 | 0.3 | -0.3 | 0.63806 | 1114.787 | 438.3075 | 2.5434 | 172.332 | 1114.7871
5 | 5714.29 | 0.35 | 2000.0015 | 2 | 400.0003 | 200 | 1.7 | 0.7 | -0.3 | 0.642 | 434.5145 | 535.2783 | 0.81175 | 659.4093 | 434.5145
5 | 5714.29 | 0.35 | 2000.0015 | 2 | 400.0003 | 200 | 1.7 | 0.1 | -0.3 | 0.64302 | 1151.3667 | 432.2001 | 2.664 | 162.2393 | 1151.3667
5 | 5714.29 | 0.35 | 2000.0015 | 2 | 400.0003 | 200 | 1.5 | 0.3 | -0.1 | 0.64329 | 1079.9451 | 551.7322 | 1.9574 | 281.874 | 1079.9451
5 | 5714.29 | 0.35 | 2000.0015 | 2 | 400.0003 | 200 | 3.1 | 2.7 | -0.5 | 0.6436 | 549.6232 | 541.2379 | 1.0155 | 532.9805 | 549.6232
5 | 5714.29 | 0.35 | 2000.0015 | 2 | 400.0003 | 200 | 3.7 | 3.7 | -0.3 | 0.64459 | 37.0192 | 777.423 | 0.047618 | 16326.2761 | 37.0192
5 | 5714.29 | 0.35 | 2000.0015 | 2 | 400.0003 | 200 | 3.5 | 3.1 | -0.5 | 0.64521 | 363.8615 | 568.3302 | 0.64023 | 887.6983 | 363.8615
5 | 5714.29 | 0.35 | 2000.0015 | 2 | 400.0003 | 200 | 6.3 | 4.1 | -0.5 | 0.64558 | 16013.873 | 819.8263 | 19.5333 | 41.9708 | 16013.8725
5 | 5714.29 | 0.35 | 2000.0015 | 2 | 400.0003 | 200 | 6.1 | 4.1 | -0.5 | 0.64592 | 11822.468 | 824.8501 | 14.3329 | 57.5495 | 11822.4675
5 | 5714.29 | 0.35 | 2000.0015 | 2 | 400.0003 | 200 | 1.9 | 1.7 | -0.1 | 0.64629 | 1270.2368 | 641.7475 | 1.9793 | 324.2229 | 1270.2368
5 | 5714.29 | 0.35 | 2000.0015 | 2 | 400.0003 | 200 | 6.5 | 4.1 | -0.5 | 0.64656 | 18315.003 | 828.5881 | 22.1039 | 37.4861 | 18315.003
5 | 5714.29 | 0.35 | 2000.0015 | 2 | 400.0003 | 200 | 2.1 | 2.1 | -0.1 | 0.64656 | 927.237 | 675.6315 | 1.3724 | 492.2991 | 927.237
5 | 5714.29 | 0.35 | 2000.0015 | 2 | 400.0003 | 200 | 2.5 | 2.7 | -0.1 | 0.64721 | 949.3025 | 726.5448 | 1.3066 | 556.0582 | 949.3025
5 | 5714.29 | 0.35 | 2000.0015 | 2 | 400.0003 | 200 | 5.9 | 4.1 | -0.5 | 0.64799 | 4829.4098 | 822.99 | 5.8681 | 140.2475 | 4829.4098
5 | 5714.29 | 0.35 | 2000.0015 | 2 | 400.0003 | 200 | 1.5 | 0.1 | -0.1 | 0.64878 | 937.8746 | 540.8438 | 1.7341 | 311.8882 | 937.8746
5 | 5714.29 | 0.35 | 2000.0015 | 2 | 400.0003 | 200 | 4.7 | 0.9 | -0.7 | 0.64904 | 51.7396 | 377.0946 | 0.13721 | 2748.3868 | 51.7396
5 | 5714.29 | 0.35 | 2000.0015 | 2 | 400.0003 | 200 | 2.7 | 2.7 | -0.3 | 0.65042 | 627.6369 | 581.1723 | 1.0799 | 538.1475 | 627.6369
5 | 5714.29 | 0.35 | 2000.0015 | 2 | 400.0003 | 200 | 3.3 | 2.9 | -0.5 | 0.65079 | 199.0947 | 550.9061 | 0.36139 | 1524.3882 | 199.0947
5 | 5714.29 | 0.35 | 2000.0015 | 2 | 400.0003 | 200 | 5.7 | 4.1 | -0.5 | 0.65079 | 3588.0678 | 829.339 | 4.3264 | 191.6918 | 3588.0678
5 | 5714.29 | 0.35 | 2000.0015 | 2 | 400.0003 | 200 | 2.1 | 1.7 | -0.3 | 0.65159 | 649.4497 | 503.3914 | 1.2901 | 390.181 | 649.4496
5 | 5714.29 | 0.35 | 2000.0015 | 2 | 400.0003 | 200 | 2.7 | 2.1 | -0.5 | 0.65198 | 284.3831 | 495.0552 | 0.57445 | 861.794 | 284.3831
5 | 5714.29 | 0.35 | 2000.0015 | 2 | 400.0003 | 200 | 2.5 | 1.7 | -0.5 | 0.65238 | 325.3079 | 470.43 | 0.69151 | 680.2921 | 325.3079
5 | 5714.29 | 0.35 | 2000.0015 | 2 | 400.0003 | 200 | 5.5 | 2.7 | -0.7 | 0.65268 | 172.1264 | 474.5337 | 0.36273 | 1308.238 | 172.1264
5 | 5714.29 | 0.35 | 2000.0015 | 2 | 400.0003 | 200 | 2.3 | 2.1 | -0.3 | 0.65268 | 943.8674 | 527.5764 | 1.7891 | 294.8898 | 943.8673
5 | 5714.29 | 0.35 | 2000.0015 | 2 | 400.0003 | 200 | 5.7 | 2.9 | -0.7 | 0.65379 | 699.5193 | 490.1606 | 1.4271 | 343.4608 | 699.5193
5 | 5714.29 | 0.35 | 2000.0015 | 2 | 400.0003 | 200 | 6.1 | 2.9 | -0.7 | 0.65419 | 1004.5406 | 487.9171 | 2.0588 | 236.9871 | 1004.5406
5 | 5714.29 | 0.35 | 2000.0015 | 2 | 400.0003 | 200 | 5.9 | 2.9 | -0.7 | 0.65608 | 798.8237 | 475.2524 | 1.6808 | 282.7468 | 798.8237
5 | 5714.29 | 0.35 | 2000.0015 | 2 | 400.0003 | 200 | 6.5 | 2.7 | -0.7 | 0.65916 | 361.1732 | 491.8102 | 0.73438 | 669.6988 | 361.1732
5 | 5714.29 | 0.35 | 2000.0015 | 2 | 400.0003 | 200 | 1.7 | 1.1 | -0.1 | 0.65916 | 1212.2754 | 588.7701 | 2.059 | 285.95 | 1212.2754
5 | 5714.29 | 0.35 | 2000.0015 | 2 | 400.0003 | 200 | 4.7 | 0.7 | -0.7 | 0.65956 | 54.1036 | 371.3147 | 0.14571 | 2548.3464 | 54.1036
5 | 5714.29 | 0.35 | 2000.0015 | 2 | 400.0003 | 200 | 4.5 | 0.1 | -0.7 | 0.65995 | 68.9847 | 356.6715 | 0.19341 | 1844.0987 | 68.9847
5 | 5714.29 | 0.35 | 2000.0015 | 2 | 400.0003 | 200 | 1.9 | 1.3 | -0.3 | 0.66219 | 678.4022 | 549.7897 | 1.2339 | 445.5598 | 678.4022
5 | 5714.29 | 0.35 | 2000.0015 | 2 | 400.0003 | 200 | 5.5 | 4.1 | -0.5 | 0.66258 | 3882.9812 | 805.9998 | 4.8176 | 167.3033 | 3882.9812
5 | 5714.29 | 0.35 | 2000.0015 | 2 | 400.0003 | 200 | 5.1 | 1.7 | -0.7 | 0.66338 | 83.1628 | 398.6002 | 0.20864 | 1910.4959 | 83.1628
5 | 5714.29 | 0.35 | 2000.0015 | 2 | 400.0003 | 200 | 4.9 | 4.1 | -0.5 | 0.66411 | 486.1439 | 975.2277 | 0.49849 | 1956.3529 | 486.1439
5 | 5714.29 | 0.35 | 2000.0015 | 2 | 400.0003 | 200 | 5.3 | 4.1 | -0.5 | 0.6653 | 2873.6868 | 864.6162 | 3.3237 | 260.1401 | 2873.6868
5 | 5714.29 | 0.35 | 2000.0015 | 2 | 400.0003 | 200 | 1.9 | 1.1 | -0.3 | 0.6653 | 797.8061 | 468.1098 | 1.7043 | 274.6617 | 797.8061
5 | 5714.29 | 0.35 | 2000.0015 | 2 | 400.0003 | 200 | 4.9 | 1.3 | -0.7 | 0.6669 | 69.9562 | 383.9093 | 0.18222 | 2106.838 | 69.9562
5 | 5714.29 | 0.35 | 2000.0015 | 2 | 400.0003 | 200 | 5.3 | 2.1 | -0.7 | 0.6677 | 124.0846 | 411.2585 | 0.30172 | 1363.051 | 124.0846
5 | 5714.29 | 0.35 | 2000.0015 | 2 | 400.0003 | 200 | 2.3 | 1.1 | -0.5 | 0.6681 | 152.312 | 444.9788 | 0.34229 | 1300.0036 | 152.312
5 | 5714.29 | 0.35 | 2000.0015 | 2 | 400.0003 | 200 | 3.5 | 3.5 | -0.3 | 0.6681 | 429.7763 | 654.9362 | 0.65621 | 998.0575 | 429.7763
5 | 5714.29 | 0.35 | 2000.0015 | 2 | 400.0003 | 200 | 4.7 | 0.5 | -0.7 | 0.67185 | 37.9734 | 365.366 | 0.10393 | 3515.4197 | 37.9734
5 | 5714.29 | 0.35 | 2000.0015 | 2 | 400.0003 | 200 | 5.1 | 4.1 | -0.5 | 0.67261 | 1080.3 | 907.7463 | 1.1901 | 762.7541 | 1080.3
5 | 5714.29 | 0.35 | 2000.0015 | 2 | 400.0003 | 200 | 2.3 | 2.1 | -0.3 | 0.67261 | 300.3385 | 584.9791 | 0.51342 | 1139.3827 | 300.3385
5 | 5714.29 | 0.35 | 2000.0015 | 2 | 400.0003 | 200 | 2.9 | 2.9 | -0.3 | 0.67261 | 432.6559 | 585.9988 | 0.73832 | 793.69 | 432.6559
5 | 5714.29 | 0.35 | 2000.0015 | 2 | 400.0003 | 200 | 5.3 | 4.1 | -0.5 | 0.67378 | 816.0771 | 798.8985 | 1.0215 | 782.0816 | 816.0771
5 | 5714.29 | 0.35 | 2000.0015 | 2 | 400.0003 | 200 | 5.5 | 2.5 | -0.7 | 0.67458 | 140.6398 | 426.3373 | 0.32988 | 1292.4044 | 140.6398
5 | 5714.29 | 0.35 | 2000.0015 | 2 | 400.0003 | 200 | 2.7 | 2.9 | -0.1 | 0.6757 | 1131.607 | 728.4963 | 1.5533 | 468.9851 | 1131.607
5 | 5714.29 | 0.35 | 2000.0015 | 2 | 400.0003 | 200 | 2.1 | 1.7 | -0.3 | 0.67852 | 799.3917 | 558.1516 | 1.4322 | 389.7128 | 799.3917
5 | 5714.29 | 0.35 | 2000.0015 | 2 | 400.0003 | 200 | 3.1 | 3.1 | -0.3 | 0.68054 | 671.3966 | 591.5599 | 1.135 | 521.2166 | 671.3966
5 | 5714.29 | 0.35 | 2000.0015 | 2 | 400.0003 | 200 | 3.3 | 3.3 | -0.3 | 0.68093 | 579.4708 | 611.1001 | 0.94824 | 644.456 | 579.4708
5 | 5714.29 | 0.35 | 2000.0015 | 2 | 400.0003 | 200 | 5.1 | 1.5 | -0.7 | 0.68173 | 90.4818 | 387.5887 | 0.23345 | 1660.2795 | 90.4818
5 | 5714.29 | 0.35 | 2000.0015 | 2 | 400.0003 | 200 | 4.9 | 1.1 | -0.7 | 0.68416 | 74.3482 | 375.1013 | 0.19821 | 1892.4593 | 74.3482
5 | 5714.29 | 0.35 | 2000.0015 | 2 | 400.0003 | 200 | 1.7 | 0.9 | -0.1 | 0.68416 | 1104.8499 | 563.1173 | 1.962 | 287.0083 | 1104.8499
5 | 5714.29 | 0.35 | 2000.0015 | 2 | 400.0003 | 200 | 5.3 | 1.9 | -0.7 | 0.68455 | 87.7601 | 398.4837 | 0.22023 | 1809.3568 | 87.7601
5 | 5714.29 | 0.35 | 2000.0015 | 2 | 400.0003 | 200 | 5.7 | 2.7 | -0.7 | 0.68455 | 151.28 | 436.9701 | 0.3462 | 1262.1817 | 151.28
5 | 5714.29 | 0.35 | 2000.0015 | 2 | 400.0003 | 200 | 2.3 | 2.3 | -0.1 | 0.68566 | 821.3017 | 665.196 | 1.2347 | 538.7615 | 821.3017
5 | 5714.29 | 0.35 | 2000.0015 | 2 | 400.0003 | 200 | 1.9 | 1.5 | -0.1 | 0.68681 | 1705.6118 | 607.9089 | 2.8057 | 216.669 | 1705.6118
5 | 5714.29 | 0.35 | 2000.0015 | 2 | 400.0003 | 200 | 2.9 | 2.3 | -0.5 | 0.68753 | 324.6489 | 489.8641 | 0.66273 | 739.158 | 324.6489
5 | 5714.29 | 0.35 | 2000.0015 | 2 | 400.0003 | 200 | 4.7 | 0.3 | -0.7 | 0.6895 | 65.7937 | 357.0168 | 0.18429 | 1937.2827 | 65.7937
5 | 5714.29 | 0.35 | 2000.0015 | 2 | 400.0003 | 200 | 2.3 | 0.9 | -0.5 | 0.69017 | 269.6322 | 429.8592 | 0.62726 | 685.3 | 269.6322
5 | 5714.29 | 0.35 | 2000.0015 | 2 | 400.0003 | 200 | 1.9 | 0.9 | -0.3 | 0.69017 | 669.5238 | 450.6607 | 1.4856 | 303.3426 | 669.5238
5 | 5714.29 | 0.35 | 2000.0015 | 2 | 400.0003 | 200 | 3.5 | 3.7 | -0.1 | 0.69048 | 1451.584 | 862.6966 | 1.6826 | 512.7126 | 1451.5841
5 | 5714.29 | 0.35 | 2000.0015 | 2 | 400.0003 | 200 | 1.9 | 1.1 | -0.3 | 0.69084 | 810.3906 | 524.8162 | 1.5441 | 339.8756 | 810.3906
5 | 5714.29 | 0.35 | 2000.0015 | 2 | 400.0003 | 200 | 2.1 | 1.5 | -0.3 | 0.69241 | 949.1801 | 469.9416 | 2.0198 | 232.6693 | 949.1801
5 | 5714.29 | 0.35 | 2000.0015 | 2 | 400.0003 | 200 | 2.5 | 2.3 | -0.3 | 0.6932 | 871.8307 | 520.0051 | 1.6766 | 310.1581 | 871.8307
5 | 5714.29 | 0.35 | 2000.0015 | 2 | 400.0003 | 200 | 2.5 | 1.5 | -0.5 | 0.6947 | 410.9293 | 443.0685 | 0.92746 | 477.7214 | 410.9293
5 | 5714.29 | 0.35 | 2000.0015 | 2 | 400.0003 | 200 | 2.9 | 3.1 | -0.1 | 0.6947 | 1770.6099 | 706.9696 | 2.5045 | 282.279 | 1770.6099
5 | 5714.29 | 0.35 | 2000.0015 | 2 | 400.0003 | 200 | 2.1 | 1.9 | -0.1 | 0.69667 | 1010.1322 | 626.5532 | 1.6122 | 388.6312 | 1010.1322
5 | 5714.29 | 0.35 | 2000.0015 | 2 | 400.0003 | 200 | 5.5 | 2.3 | -0.7 | 0.69736 | 43.3509 | 406.4254 | 0.10666 | 3810.3338 | 43.3509
5 | 5714.29 | 0.35 | 2000.0015 | 2 | 400.0003 | 200 | 2.3 | 0.7 | -0.5 | 0.69775 | 278.9379 | 414.8433 | 0.67239 | 616.9652 | 278.9379
5 | 5714.29 | 0.35 | 2000.0015 | 2 | 400.0003 | 200 | 2.7 | 1.9 | -0.5 | 0.69894 | 247.2497 | 459.6078 | 0.53796 | 854.3562 | 247.2497
5 | 5714.29 | 0.35 | 2000.0015 | 2 | 400.0003 | 200 | 3.1 | 3.3 | -0.1 | 0.69894 | 877.6919 | 711.5851 | 1.2334 | 576.9146 | 877.692
5 | 5714.29 | 0.35 | 2000.0015 | 2 | 400.0003 | 200 | 4.9 | 0.9 | -0.7 | 0.70287 | 46.7287 | 366.369 | 0.12755 | 2872.459 | 46.7287
5 | 5714.29 | 0.35 | 2000.0015 | 2 | 400.0003 | 200 | 2.3 | 1.9 | -0.3 | 0.70287 | 711.0549 | 487.7664 | 1.4578 | 334.5959 | 711.0549
5 | 5714.29 | 0.35 | 2000.0015 | 2 | 400.0003 | 200 | 4.7 | 0.1 | -0.7 | 0.70327 | 82.7073 | 349.2217 | 0.23683 | 1474.5467 | 82.7073
5 | 5714.29 | 0.35 | 2000.0015 | 2 | 400.0003 | 200 | 4.1 | 3.5 | -0.5 | 0.70483 | 144.4748 | 580.5325 | 0.24887 | 2332.7106 | 144.4748
5 | 5714.29 | 0.35 | 2000.0015 | 2 | 400.0003 | 200 | 1.7 | 0.7 | -0.1 | 0.70523 | 1647.2989 | 532.8559 | 3.0915 | 172.3642 | 1647.2989
5 | 5714.29 | 0.35 | 2000.0015 | 2 | 400.0003 | 200 | 3.3 | 3.5 | -0.1 | 0.70563 | 1787.3337 | 773.2466 | 2.3115 | 334.5264 | 1787.3337
5 | 5714.29 | 0.35 | 2000.0015 | 2 | 400.0003 | 200 | 2.3 | 0.5 | -0.5 | 0.70602 | 62.321 | 410.2049 | 0.15193 | 2700.0216 | 62.321
5 | 5714.29 | 0.35 | 2000.0015 | 2 | 400.0003 | 200 | 4.1 | 3.9 | -0.3 | 0.70679 | 604.5425 | 742.6405 | 0.81404 | 912.2846 | 604.5425
5 | 5714.29 | 0.35 | 2000.0015 | 2 | 400.0003 | 200 | 1.9 | 0.7 | -0.3 | 0.70756 | 1419.3426 | 426.2997 | 3.3294 | 128.0391 | 1419.3427
5 | 5714.29 | 0.35 | 2000.0015 | 2 | 400.0003 | 200 | 3.1 | 2.5 | -0.5 | 0.7083 | 150.845 | 491.5465 | 0.30688 | 1601.7636 | 150.8449
5 | 5714.29 | 0.35 | 2000.0015 | 2 | 400.0003 | 200 | 1.9 | 0.9 | -0.3 | 0.70971 | 705.2754 | 494.2853 | 1.4269 | 346.415 | 705.2755
5 | 5714.29 | 0.35 | 2000.0015 | 2 | 400.0003 | 200 | 2.3 | 0.3 | -0.5 | 0.71217 | 137.5196 | 405.711 | 0.33896 | 1196.9302 | 137.5196
5 | 5714.29 | 0.35 | 2000.0015 | 2 | 400.0003 | 200 | 5.3 | 1.7 | -0.7 | 0.71257 | 15.6131 | 385.548 | 0.040496 | 9520.6918 | 15.6131
5 | 5714.29 | 0.35 | 2000.0015 | 2 | 400.0003 | 200 | 2.5 | 2.5 | -0.1 | 0.71347 | 1206.2571 | 637.7514 | 1.8914 | 337.1809 | 1206.2571
5 | 5714.29 | 0.35 | 2000.0015 | 2 | 400.0003 | 200 | 5.3 | 1.7 | -0.7 | 0.71424 | 2.5967 | 384.8577 | 0.0067471 | 57040.3193 | 2.5967
5 | 5714.29 | 0.35 | 2000.0015 | 2 | 400.0003 | 200 | 4.7 | 3.9 | -0.5 | 0.71424 | 241.5382 | 666.7775 | 0.36225 | 1840.6706 | 241.5382
5 | 5714.29 | 0.35 | 2000.0015 | 2 | 400.0003 | 200 | 2.3 | 0.1 | -0.5 | 0.71559 | 101.2783 | 404.4596 | 0.2504 | 1615.2276 | 101.2783
5 | 5714.29 | 0.35 | 2000.0015 | 2 | 400.0003 | 200 | 2.1 | 1.5 | -0.3 | 0.71559 | 1142.0329 | 517.3315 | 2.2075 | 234.3469 | 1142.0329
5 | 5714.29 | 0.35 | 2000.0015 | 2 | 400.0003 | 200 | 4.9 | 0.7 | -0.7 | 0.71629 | 31.7778 | 358.4 | 0.088666 | 4042.1522 | 31.7778
5 | 5714.29 | 0.35 | 2000.0015 | 2 | 400.0003 | 200 | 1.9 | 0.5 | -0.3 | 0.71827 | 913.5022 | 400.9144 | 2.2785 | 175.9518 | 913.5021
5 | 5714.29 | 0.35 | 2000.0015 | 2 | 400.0003 | 200 | 1.9 | 1.3 | -0.1 | 0.71893 | 1392.8817 | 552.0226 | 2.5232 | 218.7759 | 1392.8817
5 | 5714.29 | 0.35 | 2000.0015 | 2 | 400.0003 | 200 | 2.3 | 1.9 | -0.3 | 0.71925 | 762.7712 | 527.5038 | 1.446 | 364.8017 | 762.7712
5 | 5714.29 | 0.35 | 2000.0015 | 2 | 400.0003 | 200 | 1.7 | 0.5 | -0.1 | 0.71925 | 1144.8741 | 510.1145 | 2.2443 | 227.2886 | 1144.8741
5 | 5714.29 | 0.35 | 2000.0015 | 2 | 400.0003 | 200 | 2.7 | 2.5 | -0.3 | 0.72067 | 729.679 | 517.1148 | 1.4111 | 366.473 | 729.6791
5 | 5714.29 | 0.35 | 2000.0015 | 2 | 400.0003 | 200 | 5.1 | 1.3 | -0.7 | 0.72106 | 7.9703 | 371.1953 | 0.021472 | 17287.4554 | 7.9703
5 | 5714.29 | 0.35 | 2000.0015 | 2 | 400.0003 | 200 | 4.9 | 0.5 | -0.7 | 0.72301 | 62.7116 | 353.5267 | 0.17739 | 1992.9496 | 62.7116
5 | 5714.29 | 0.35 | 2000.0015 | 2 | 400.0003 | 200 | 2.1 | 1.3 | -0.3 | 0.7234 | 1056.5306 | 437.5021 | 2.4149 | 181.1666 | 1056.5305
5 | 5714.29 | 0.35 | 2000.0015 | 2 | 400.0003 | 200 | 2.5 | 1.3 | -0.5 | 0.72431 | 400.7787 | 424.6073 | 0.94388 | 449.8526 | 400.7787
5 | 5714.29 | 0.35 | 2000.0015 | 2 | 400.0003 | 200 | 1.9 | 0.3 | -0.3 | 0.72624 | 1247.1484 | 389.5103 | 3.2018 | 121.6521 | 1247.1484
5 | 5714.29 | 0.35 | 2000.0015 | 2 | 400.0003 | 200 | 1.7 | 0.3 | -0.1 | 0.72813 | 959.5176 | 495.5625 | 1.9362 | 255.9434 | 959.5176
5 | 5714.29 | 0.35 | 2000.0015 | 2 | 400.0003 | 200 | 4.9 | 0.3 | -0.7 | 0.72852 | 59.8848 | 349.2603 | 0.17146 | 2036.957 | 59.8848
5 | 5714.29 | 0.35 | 2000.0015 | 2 | 400.0003 | 200 | 5.5 | 2.1 | -0.7 | 0.72969 | 60.3208 | 389.1821 | 0.15499 | 2510.9551 | 60.3208
5 | 5714.29 | 0.35 | 2000.0015 | 2 | 400.0003 | 200 | 3.9 | 3.3 | -0.5 | 0.73071 | 366.3737 | 539.44 | 0.67917 | 794.2588 | 366.3737
5 | 5714.29 | 0.35 | 2000.0015 | 2 | 400.0003 | 200 | 1.9 | 0.1 | -0.3 | 0.73071 | 1102.0001 | 384.6245 | 2.8651 | 134.2432 | 1102.0001
5 | 5714.29 | 0.35 | 2000.0015 | 2 | 400.0003 | 200 | 1.7 | 0.1 | -0.1 | 0.73305 | 757.3664 | 488.2827 | 1.5511 | 314.8013 | 757.3664
5 | 5714.29 | 0.35 | 2000.0015 | 2 | 400.0003 | 200 | 2.1 | 1.7 | -0.1 | 0.73422 | 1834.1443 | 572.1469 | 3.2057 | 178.4768 | 1834.1443
5 | 5714.29 | 0.35 | 2000.0015 | 2 | 400.0003 | 200 | 3.3 | 2.7 | -0.5 | 0.73461 | 256.2565 | 501.0205 | 0.51147 | 979.5714 | 256.2565
5 | 5714.29 | 0.35 | 2000.0015 | 2 | 400.0003 | 200 | 4.9 | 0.1 | -0.7 | 0.73501 | 54.1979 | 345.1478 | 0.15703 | 2198.0008 | 54.1979
5 | 5714.29 | 0.35 | 2000.0015 | 2 | 400.0003 | 200 | 3.9 | 3.7 | -0.3 | 0.73501 | 468.1708 | 624.9472 | 0.74914 | 834.2234 | 468.1708
5 | 5714.29 | 0.35 | 2000.0015 | 2 | 400.0003 | 200 | 2.3 | 2.1 | -0.1 | 0.7354 | 1089.714 | 604.9142 | 1.8014 | 335.7956 | 1089.714
5 | 5714.29 | 0.35 | 2000.0015 | 2 | 400.0003 | 200 | 2.9 | 2.1 | -0.5 | 0.73698 | 123.0361 | 456.8772 | 0.2693 | 1696.5494 | 123.0361
5 | 5714.29 | 0.35 | 2000.0015 | 2 | 400.0003 | 200 | 2.7 | 1.7 | -0.5 | 0.73756 | 344.7676 | 434.197 | 0.79404 | 546.8234 | 344.7676
5 | 5714.29 | 0.35 | 2000.0015 | 2 | 400.0003 | 200 | 2.3 | 1.7 | -0.3 | 0.73868 | 1024.7984 | 452.2505 | 2.266 | 199.5812 | 1024.7984
5 | 5714.29 | 0.35 | 2000.0015 | 2 | 400.0003 | 200 | 2.7 | 2.7 | -0.1 | 0.73907 | 1038.3095 | 641.566 | 1.6184 | 396.4203 | 1038.3095
5 | 5714.29 | 0.35 | 2000.0015 | 2 | 400.0003 | 200 | 2.5 | 2.1 | -0.3 | 0.74099 | 1051.9621 | 475.8111 | 2.2109 | 215.2133 | 1051.9621
5 | 5714.29 | 0.35 | 2000.0015 | 2 | 400.0003 | 200 | 4.5 | 3.7 | -0.5 | 0.7429 | 262.0458 | 571.184 | 0.45878 | 1245.016 | 262.0458
5 | 5714.29 | 0.35 | 2000.0015 | 2 | 400.0003 | 200 | 1.9 | 1.1 | -0.1 | 0.7429 | 1273.4454 | 522.1705 | 2.4388 | 214.1137 | 1273.4454
5 | 5714.29 | 0.35 | 2000.0015 | 2 | 400.0003 | 200 | 2.9 | 2.7 | -0.3 | 0.74315 | 701.5806 | 520.9436 | 1.3467 | 386.8154 | 701.5806
5 | 5714.29 | 0.35 | 2000.0015 | 2 | 400.0003 | 200 | 2.1 | 1.3 | -0.3 | 0.74344 | 953.1401 | 489.6526 | 1.9466 | 251.5471 | 953.14
5 | 5714.29 | 0.35 | 2000.0015 | 2 | 400.0003 | 200 | 2.5 | 1.1 | -0.5 | 0.74375 | 224.8164 | 413.5541 | 0.54362 | 760.7407 | 224.8164
5 | 5714.29 | 0.35 | 2000.0015 | 2 | 400.0003 | 200 | 5.7 | 2.5 | -0.7 | 0.74435 | 46.0682 | 405.009 | 0.11375 | 3560.6442 | 46.0682
5 | 5714.29 | 0.35 | 2000.0015 | 2 | 400.0003 | 200 | 3.7 | 3.1 | -0.5 | 0.74435 | 252.8247 | 517.7406 | 0.48832 | 1060.2418 | 252.8247
5 | 5714.29 | 0.35 | 2000.0015 | 2 | 400.0003 | 200 | 3.5 | 2.9 | -0.5 | 0.74464 | 354.4604 | 506.0303 | 0.70047 | 722.4128 | 354.4604
5 | 5714.29 | 0.35 | 2000.0015 | 2 | 400.0003 | 200 | 2.1 | 1.1 | -0.3 | 0.74758 | 1218.5132 | 420.2136 | 2.8997 | 144.9138 | 1218.5132
5 | 5714.29 | 0.35 | 2000.0015 | 2 | 400.0003 | 200 | 4.5 | 4.1 | -0.3 | 0.74977 | 1193.2534 | 796.0652 | 1.4989 | 531.0857 | 1193.2534
5 | 5714.29 | 0.35 | 2000.0015 | 2 | 400.0003 | 200 | 3.9 | 3.9 | -0.1 | 0.75093 | 579.1777 | 840.7357 | 0.68889 | 1220.414 | 579.1777
5 | 5714.29 | 0.35 | 2000.0015 | 2 | 400.0003 | 200 | 2.5 | 0.9 | -0.5 | 0.75518 | 183.3738 | 396.8738 | 0.46205 | 858.9492 | 183.3738
5 | 5714.29 | 0.35 | 2000.0015 | 2 | 400.0003 | 200 | 3.1 | 2.9 | -0.3 | 0.75709 | 589.1589 | 522.9484 | 1.1266 | 464.1788 | 589.1589
5 | 5714.29 | 0.35 | 2000.0015 | 2 | 400.0003 | 200 | 2.3 | 1.7 | -0.3 | 0.75786 | 695.2897 | 497.8423 | 1.3966 | 356.4657 | 695.2897
5 | 5714.29 | 0.35 | 2000.0015 | 2 | 400.0003 | 200 | 5.1 | 1.1 | -0.7 | 0.75904 | 57.0994 | 353.8522 | 0.16137 | 2192.8654 | 57.0994
5 | 5714.29 | 0.35 | 2000.0015 | 2 | 400.0003 | 200 | 3.7 | 3.5 | -0.3 | 0.75904 | 503.7524 | 580.2142 | 0.86822 | 668.2818 | 503.7524
5 | 5714.29 | 0.35 | 2000.0015 | 2 | 400.0003 | 200 | 2.9 | 2.9 | -0.1 | 0.75944 | 1559.7749 | 635.8075 | 2.4532 | 259.1728 | 1559.7749
5 | 5714.29 | 0.35 | 2000.0015 | 2 | 400.0003 | 200 | 1.9 | 0.9 | -0.1 | 0.76252 | 1431.6833 | 496.0902 | 2.8859 | 171.8994 | 1431.6833
5 | 5714.29 | 0.35 | 2000.0015 | 2 | 400.0003 | 200 | 5.5 | 1.9 | -0.7 | 0.76516 | 31.1852 | 374.2511 | 0.083327 | 4491.3588 | 31.1852
5 | 5714.29 | 0.35 | 2000.0015 | 2 | 400.0003 | 200 | 3.3 | 3.1 | -0.3 | 0.76555 | 751.4693 | 534.9671 | 1.4047 | 380.8403 | 751.4693
5 | 5714.29 | 0.35 | 2000.0015 | 2 | 400.0003 | 200 | 3.1 | 2.3 | -0.5 | 0.76595 | 126.5319 | 453.6683 | 0.27891 | 1626.5848 | 126.532
5 | 5714.29 | 0.35 | 2000.0015 | 2 | 400.0003 | 200 | 2.5 | 2.3 | -0.1 | 0.76635 | 952.9841 | 589.6747 | 1.6161 | 364.871 | 952.9841
5 | 5714.29 | 0.35 | 2000.0015 | 2 | 400.0003 | 200 | 2.1 | 0.9 | -0.3 | 0.76675 | 1225.5581 | 401.1103 | 3.0554 | 131.2785 | 1225.5582
5 | 5714.29 | 0.35 | 2000.0015 | 2 | 400.0003 | 200 | 2.1 | 1.5 | -0.1 | 0.76675 | 1299.6169 | 531.9451 | 2.4431 | 217.73 | 1299.6169
5 | 5714.29 | 0.35 | 2000.0015 | 2 | 400.0003 | 200 | 2.5 | 0.7 | -0.5 | 0.76792 | 137.5296 | 390.2729 | 0.35239 | 1107.4922 | 137.5295
5 | 5714.29 | 0.35 | 2000.0015 | 2 | 400.0003 | 200 | 5.3 | 1.5 | -0.7 | 0.76872 | 34.724 | 361.4747 | 0.096062 | 3762.9282 | 34.724
5 | 5714.29 | 0.35 | 2000.0015 | 2 | 400.0003 | 200 | 3.5 | 3.3 | -0.3 | 0.76872 | 413.8591 | 552.8302 | 0.74862 | 738.467 | 413.8591
5 | 5714.29 | 0.35 | 2000.0015 | 2 | 400.0003 | 200 | 2.7 | 1.5 | -0.5 | 0.76992 | 312.8288 | 413.5326 | 0.75648 | 546.6543 | 312.8288
5 | 5714.29 | 0.35 | 2000.0015 | 2 | 400.0003 | 200 | 2.3 | 1.5 | -0.3 | 0.77072 | 1240.0665 | 423.842 | 2.9258 | 144.8649 | 1240.0665
5 | 5714.29 | 0.35 | 2000.0015 | 2 | 400.0003 | 200 | 5.1 | 0.9 | -0.7 | 0.77245 | 20.8288 | 347.7182 | 0.059901 | 5804.8463 | 20.8288
5 | 5714.29 | 0.35 | 2000.0015 | 2 | 400.0003 | 200 | 2.7 | 2.3 | -0.3 | 0.77326 | 893.039 | 472.8154 | 1.8888 | 250.3299 | 893.039
5 | 5714.29 | 0.35 | 2000.0015 | 2 | 400.0003 | 200 | 5.1 | 0.3 | -0.7 | 0.77363 | 45.4369 | 343.0244 | 0.13246 | 2589.6494 | 45.4369
5 | 5714.29 | 0.35 | 2000.0015 | 2 | 400.0003 | 200 | 2.5 | 0.5 | -0.5 | 0.77403 | 141.3223 | 386.2532 | 0.36588 | 1055.6828 | 141.3223
5 | 5714.29 | 0.35 | 2000.0015 | 2 | 400.0003 | 200 | 2.3 | 1.9 | -0.1 | 0.77483 | 1239.6703 | 560.6099 | 2.2113 | 253.5218 | 1239.6703
5 | 5714.29 | 0.35 | 2000.0015 | 2 | 400.0003 | 200 | 5.1 | 0.5 | -0.7 | 0.77523 | 26.6218 | 344.0766 | 0.077372 | 4447.0552 | 26.6218
5 | 5714.29 | 0.35 | 2000.0015 | 2 | 400.0003 | 200 | 2.9 | 1.9 | -0.5 | 0.77523 | 288.7576 | 427.9833 | 0.67469 | 634.3372 | 288.7576
5 | 5714.29 | 0.35 | 2000.0015 | 2 | 400.0003 | 200 | 4.5 | 4.1 | -0.3 | 0.77604 | 123.2299 | 775.5928 | 0.15888 | 4881.4786 | 123.2299
5 | 5714.29 | 0.35 | 2000.0015 | 2 | 400.0003 | 200 | 3.1 | 3.1 | -0.1 | 0.77694 | 1368.0979 | 640.5214 | 2.1359 | 299.8818 | 1368.0979
5 | 5714.29 | 0.35 | 2000.0015 | 2 | 400.0003 | 200 | 2.5 | 0.1 | -0.5 | 0.77759 | 39.3762 | 386.1272 | 0.10198 | 3786.4024 | 39.3762
5 | 5714.29 | 0.35 | 2000.0015 | 2 | 400.0003 | 200 | 5.1 | 0.1 | -0.7 | 0.77798 | 42.2512 | 339.8599 | 0.12432 | 2733.7639 | 42.2512
5 | 5714.29 | 0.35 | 2000.0015 | 2 | 400.0003 | 200 | 2.5 | 0.3 | -0.5 | 0.77798 | 94.9653 | 385.8687 | 0.24611 | 1567.8852 | 94.9653
5 | 5714.29 | 0.35 | 2000.0015 | 2 | 400.0003 | 200 | 1.9 | 0.7 | -0.1 | 0.77964 | 1168.121 | 483.3291 | 2.4168 | 199.9853 | 1168.121
5 | 5714.29 | 0.35 | 2000.0015 | 2 | 400.0003 | 200 | 2.5 | 1.9 | -0.3 | 0.78004 | 832.3687 | 444.6641 | 1.8719 | 237.5463 | 832.3687
5 | 5714.29 | 0.35 | 2000.0015 | 2 | 400.0003 | 200 | 6.5 | 4.3 | -0.5 | 0.78134 | 6979.1723 | 772.7281 | 9.0319 | 85.5558 | 6979.1722
5 | 5714.29 | 0.35 | 2000.0015 | 2 | 400.0003 | 200 | 5.1 | 0.7 | -0.7 | 0.78174 | 17.2784 | 343.3671 | 0.05032 | 6823.606 | 17.2784
5 | 5714.29 | 0.35 | 2000.0015 | 2 | 400.0003 | 200 | 2.1 | 0.7 | -0.3 | 0.78254 | 770.5211 | 385.4504 | 1.999 | 192.8202 | 770.5211
5 | 5714.29 | 0.35 | 2000.0015 | 2 | 400.0003 | 200 | 6.3 | 4.3 | -0.5 | 0.78311 | 3173.6244 | 783.0963 | 4.0527 | 193.2301 | 3173.6245
5 | 5714.29 | 0.35 | 2000.0015 | 2 | 400.0003 | 200 | 6.5 | 3.3 | -0.7 | 0.78543 | 882.5064 | 487.2189 | 1.8113 | 268.9865 | 882.5064
5 | 5714.29 | 0.35 | 2000.0015 | 2 | 400.0003 | 200 | 6.3 | 3.3 | -0.7 | 0.78757 | 1155.9589 | 472.7247 | 2.4453 | 193.3189 | 1155.9589
5 | 5714.29 | 0.35 | 2000.0015 | 2 | 400.0003 | 200 | 6.1 | 4.3 | -0.5 | 0.78825 | 5290.7571 | 780.2421 | 6.7809 | 115.0644 | 5290.7571
5 | 5714.29 | 0.35 | 2000.0015 | 2 | 400.0003 | 200 | 5.7 | 2.3 | -0.7 | 0.78982 | 93.5867 | 385.443 | 0.2428 | 1587.4724 | 93.5867
5 | 5714.29 | 0.35 | 2000.0015 | 2 | 400.0003 | 200 | 2.3 | 1.5 | -0.3 | 0.79061 | 512.2665 | 476.5738 | 1.0749 | 443.368 | 512.2665
5 | 5714.29 | 0.35 | 2000.0015 | 2 | 400.0003 | 200 | 3.3 | 3.3 | -0.1 | 0.79061 | 878.0729 | 651.9245 | 1.3469 | 484.0208 | 878.0729
5 | 5714.29 | 0.35 | 2000.0015 | 2 | 400.0003 | 200 | 5.9 | 2.9 | -0.7 | 0.7913 | 321.1981 | 424.7717 | 0.75617 | 561.7435 | 321.1982
5 | 5714.29 | 0.35 | 2000.0015 | 2 | 400.0003 | 200 | 1.9 | 0.5 | -0.1 | 0.79163 | 968.5797 | 471.2364 | 2.0554 | 229.2674 | 968.5798
5 | 5714.29 | 0.35 | 2000.0015 | 2 | 400.0003 | 200 | 3.7 | 3.7 | -0.1 | 0.792 | 1029.0393 | 772.0037 | 1.3329 | 579.1709 | 1029.0393
5 | 5714.29 | 0.35 | 2000.0015 | 2 | 400.0003 | 200 | 2.1 | 0.5 | -0.3 | 0.7924 | 869.358 | 370.7235 | 2.345 | 158.089 | 869.358
5 | 5714.29 | 0.35 | 2000.0015 | 2 | 400.0003 | 200 | 3.3 | 2.5 | -0.5 | 0.79398 | 73.2997 | 459.8113 | 0.15941 | 2884.411 | 73.2997
5 | 5714.29 | 0.35 | 2000.0015 | 2 | 400.0003 | 200 | 6.1 | 4.3 | -0.5 | 0.79398 | 2065.4709 | 762.919 | 2.7073 | 281.7979 | 2065.4709
5 | 5714.29 | 0.35 | 2000.0015 | 2 | 400.0003 | 200 | 2.1 | 1.3 | -0.1 | 0.79398 | 1119.3537 | 507.2154 | 2.2069 | 229.8357 | 1119.3538
5 | 5714.29 | 0.35 | 2000.0015 | 2 | 400.0003 | 200 | 2.7 | 2.5 | -0.1 | 0.79477 | 768.6486 | 588.9395 | 1.3051 | 451.2461 | 768.6486
5 | 5714.29 | 0.35 | 2000.0015 | 2 | 400.0003 | 200 | 3.5 | 3.5 | -0.1 | 0.79517 | 844.8539 | 685.3039 | 1.2328 | 555.8847 | 844.8539
5 | 5714.29 | 0.35 | 2000.0015 | 2 | 400.0003 | 200 | 6.1 | 3.1 | -0.7 | 0.79862 | 310.7658 | 433.8625 | 0.71628 | 605.7188 | 310.7658
5 | 5714.29 | 0.35 | 2000.0015 | 2 | 400.0003 | 200 | 5.5 | 4.3 | -0.5 | 0.79862 | 980.3453 | 887.7046 | 1.1044 | 803.8182 | 980.3454
5 | 5714.29 | 0.35 | 2000.0015 | 2 | 400.0003 | 200 | 2.7 | 1.3 | -0.5 | 0.79902 | 230.9424 | 401.8631 | 0.57468 | 699.2827 | 230.9423
5 | 5714.29 | 0.35 | 2000.0015 | 2 | 400.0003 | 200 | 2.3 | 1.3 | -0.3 | 0.79941 | 1205.567 | 408.7105 | 2.9497 | 138.5608 | 1205.567
5 | 5714.29 | 0.35 | 2000.0015 | 2 | 400.0003 | 200 | 2.1 | 0.3 | -0.3 | 0.80021 | 1160.3084 | 363.8493 | 3.189 | 114.0958 | 1160.3084
5 | 5714.29 | 0.35 | 2000.0015 | 2 | 400.0003 | 200 | 1.9 | 0.3 | -0.1 | 0.80101 | 872.9693 | 463.5967 | 1.883 | 246.1964 | 872.9693
5 | 5714.29 | 0.35 | 2000.0015 | 2 | 400.0003 | 200 | 5.7 | 2.1 | -0.7 | 0.80181 | 87.3447 | 376.0882 | 0.23225 | 1619.3583 | 87.3447
5 | 5714.29 | 0.35 | 2000.0015 | 2 | 400.0003 | 200 | 6.5 | 3.1 | -0.7 | 0.80181 | 132.9375 | 437.0192 | 0.30419 | 1436.6582 | 132.9375
5 | 5714.29 | 0.35 | 2000.0015 | 2 | 400.0003 | 200 | 5.7 | 4.3 | -0.5 | 0.80296 | 710.033 | 848.5906 | 0.83672 | 1014.1868 | 710.033
5 | 5714.29 | 0.35 | 2000.0015 | 2 | 400.0003 | 200 | 5.1 | 4.1 | -0.5 | 0.80336 | 462.5515 | 659.988 | 0.70085 | 941.6988 | 462.5515
5 | 5714.29 | 0.35 | 2000.0015 | 2 | 400.0003 | 200 | 2.9 | 2.5 | -0.3 | 0.80336 | 663.6265 | 483.3481 | 1.373 | 352.0434 | 663.6265
5 | 5714.29 | 0.35 | 2000.0015 | 2 | 400.0003 | 200 | 5.5 | 1.7 | -0.7 | 0.80376 | 46.811 | 363.7713 | 0.12868 | 2826.8926 | 46.811
5 | 5714.29 | 0.35 | 2000.0015 | 2 | 400.0003 | 200 | 4.3 | 3.5 | -0.5 | 0.80376 | 122.5899 | 522.9791 | 0.23441 | 2231.0743 | 122.5899
5 | 5714.29 | 0.35 | 2000.0015 | 2 | 400.0003 | 200 | 5.9 | 2.7 | -0.7 | 0.80457 | 155.3033 | 398.1997 | 0.39001 | 1020.9894 | 155.3033
5 | 5714.29 | 0.35 | 2000.0015 | 2 | 400.0003 | 200 | 2.1 | 0.1 | -0.3 | 0.80457 | 1110.5274 | 360.864 | 3.0774 | 117.2622 | 1110.5274
5 | 5714.29 | 0.35 | 2000.0015 | 2 | 400.0003 | 200 | 5.9 | 4.3 | -0.5 | 0.80497 | 813.2284 | 753.3301 | 1.0795 | 697.8435 | 813.2285
5 | 5714.29 | 0.35 | 2000.0015 | 2 | 400.0003 | 200 | 1.9 | 0.1 | -0.1 | 0.80556 | 852.9261 | 459.1948 | 1.8574 | 247.2194 | 852.9261
5 | 5714.29 | 0.35 | 2000.0015 | 2 | 400.0003 | 200 | 4.3 | 3.9 | -0.3 | 0.80631 | 819.8732 | 611.6239 | 1.3405 | 456.2703 | 819.8732
5 | 5714.29 | 0.35 | 2000.0015 | 2 | 400.0003 | 200 | 4.9 | 3.9 | -0.5 | 0.80992 | 410.4292 | 557.2003 | 0.73659 | 756.4572 | 410.4292
5 | 5714.29 | 0.35 | 2000.0015 | 2 | 400.0003 | 200 | 4.9 | 4.3 | -0.3 | 0.80992 | 167.178 | 847.5071 | 0.19726 | 4296.4295 | 167.178
5 | 5714.29 | 0.35 | 2000.0015 | 2 | 400.0003 | 200 | 4.3 | 4.1 | -0.1 | 0.81161 | 1049.8873 | 828.2807 | 1.2676 | 653.4501 | 1049.8873
5 | 5714.29 | 0.35 | 2000.0015 | 2 | 400.0003 | 200 | 2.3 | 1.7 | -0.1 | 0.81266 | 1578.0243 | 534.3324 | 2.9533 | 180.9295 | 1578.0243
5 | 5714.29 | 0.35 | 2000.0015 | 2 | 400.0003 | 200 | 6.3 | 3.1 | -0.7 | 0.81437 | 155.1054 | 431.6209 | 0.35936 | 1201.0965 | 155.1054
5 | 5714.29 | 0.35 | 2000.0015 | 2 | 400.0003 | 200 | 2.5 | 2.1 | -0.1 | 0.81473 | 1012.3089 | 565.3361 | 1.7906 | 315.7187 | 1012.3089
5 | 5714.29 | 0.35 | 2000.0015 | 2 | 400.0003 | 200 | 3.1 | 2.1 | -0.5 | 0.81672 | 132.7955 | 430.1854 | 0.30869 | 1393.5669 | 132.7955
5 | 5714.29 | 0.35 | 2000.0015 | 2 | 400.0003 | 200 | 2.9 | 1.7 | -0.5 | 0.81706 | 284.8266 | 410.0521 | 0.69461 | 590.3334 | 284.8266
5 | 5714.29 | 0.35 | 2000.0015 | 2 | 400.0003 | 200 | 2.5 | 1.7 | -0.3 | 0.81745 | 880.1912 | 425.6073 | 2.0681 | 205.798 | 880.1912
5 | 5714.29 | 0.35 | 2000.0015 | 2 | 400.0003 | 200 | 5.7 | 1.9 | -0.7 | 0.81862 | 60.4004 | 367.8918 | 0.16418 | 2240.788 | 60.4004
5 | 5714.29 | 0.35 | 2000.0015 | 2 | 400.0003 | 200 | 2.1 | 1.1 | -0.1 | 0.81862 | 1092.9543 | 492.3873 | 2.2197 | 221.8256 | 1092.9543
5 | 5714.29 | 0.35 | 2000.0015 | 2 | 400.0003 | 200 | 5.9 | 2.5 | -0.7 | 0.81942 | 125.1336 | 383.013 | 0.32671 | 1172.3389 | 125.1336
5 | 5714.29 | 0.35 | 2000.0015 | 2 | 400.0003 | 200 | 3.5 | 2.7 | -0.5 | 0.81981 | 145.0655 | 469.4222 | 0.30903 | 1519.0187 | 145.0655
5 | 5714.29 | 0.35 | 2000.0015 | 2 | 400.0003 | 200 | 2.3 | 1.3 | -0.3 | 0.82021 | 394.9335 | 461.2637 | 0.8562 | 538.7343 | 394.9335
5 | 5714.29 | 0.35 | 2000.0015 | 2 | 400.0003 | 200 | 2.7 | 1.1 | -0.5 | 0.82091 | 170.4457 | 391.5706 | 0.43529 | 899.568 | 170.4457
5 | 5714.29 | 0.35 | 2000.0015 | 2 | 400.0003 | 200 | 5.3 | 1.3 | -0.7 | 0.82162 | 26.9004 | 346.2849 | 0.077683 | 4457.6811 | 26.9004
5 | 5714.29 | 0.35 | 2000.0015 | 2 | 400.0003 | 200 | 2.7 | 2.1 | -0.3 | 0.82162 | 971.0565 | 447.5832 | 2.1696 | 206.3018 | 971.0565
5 | 5714.29 | 0.35 | 2000.0015 | 2 | 400.0003 | 200 | 2.9 | 2.7 | -0.1 | 0.82202 | 1145.8071 | 595.1319 | 1.9253 | 309.1113 | 1145.8071
5 | 5714.29 | 0.35 | 2000.0015 | 2 | 400.0003 | 200 | 6.1 | 2.9 | -0.7 | 0.82353 | 90.7648 | 406.0546 | 0.22353 | 1816.5662 | 90.7648
5 | 5714.29 | 0.35 | 2000.0015 | 2 | 400.0003 | 200 | 5.3 | 0.1 | -0.7 | 0.82432 | 63.979 | 335.8819 | 0.19048 | 1763.3396 | 63.979
5 | 5714.29 | 0.35 | 2000.0015 | 2 | 400.0003 | 200 | 2.3 | 1.1 | -0.3 | 0.82511 | 1112.6038 | 397.2532 | 2.8007 | 141.8386 | 1112.6038
5 | 5714.29 | 0.35 | 2000.0015 | 2 | 400.0003 | 200 | 5.3 | 0.3 | -0.7 | 0.82761 | 55.6807 | 336.352 | 0.16554 | 2031.8113 | 55.6807
5 | 5714.29 | 0.35 | 2000.0015 | 2 | 400.0003 | 200 | 3.1 | 2.7 | -0.3 | 0.828 | 671.6356 | 486.1829 | 1.3814 | 351.9376 | 671.6356
5 | 5714.29 | 0.35 | 2000.0015 | 2 | 400.0003 | 200 | 4.1 | 3.3 | -0.5 | 0.83037 | 281.3253 | 497.4503 | 0.56553 | 879.6108 | 281.3253
5 | 5714.29 | 0.35 | 2000.0015 | 2 | 400.0003 | 200 | 2.7 | 0.9 | -0.5 | 0.83077 | 167.017 | 377.8056 | 0.44207 | 854.626 | 167.017
5 | 5714.29 | 0.35 | 2000.0015 | 2 | 400.0003 | 200 | 3.7 | 2.9 | -0.5 | 0.83368 | 310.8861 | 473.7799 | 0.65618 | 722.0246 | 310.8861
5 | 5714.29 | 0.35 | 2000.0015 | 2 | 400.0003 | 200 | 5.9 | 2.3 | -0.7 | 0.83408 | 61.0946 | 373.3448 | 0.16364 | 2281.4822 | 61.0946
5 | 5714.29 | 0.35 | 2000.0015 | 2 | 400.0003 | 200 | 5.3 | 0.5 | -0.7 | 0.83488 | 57.9013 | 335.2282 | 0.17272 | 1940.8557 | 57.9013
5 | 5714.29 | 0.35 | 2000.0015 | 2 | 400.0003 | 200 | 2.5 | 1.7 | -0.3 | 0.83681 | 594.4702 | 468.1353 | 1.2699 | 368.6487 | 594.4701
5 | 5714.29 | 0.35 | 2000.0015 | 2 | 400.0003 | 200 | 5.3 | 1.1 | -0.7 | 0.83719 | 48.8025 | 338.7019 | 0.14409 | 2350.6788 | 48.8025
5 | 5714.29 | 0.35 | 2000.0015 | 2 | 400.0003 | 200 | 5.5 | 1.5 | -0.7 | 0.83719 | 36.7644 | 350.1733 | 0.10499 | 3335.3254 | 36.7644
5 | 5714.29 | 0.35 | 2000.0015 | 2 | 400.0003 | 200 | 3.9 | 3.1 | -0.5 | 0.83759 | 336.4798 | 482.3911 | 0.69752 | 691.5754 | 336.4798
5 | 5714.29 | 0.35 | 2000.0015 | 2 | 400.0003 | 200 | 2.1 | 0.9 | -0.1 | 0.83879 | 1437.8359 | 469.14 | 3.0648 | 153.072 | 1437.8359
5 | 5714.29 | 0.35 | 2000.0015 | 2 | 400.0003 | 200 | 5.3 | 0.7 | -0.7 | 0.84173 | 55.1816 | 333.9764 | 0.16523 | 2021.3286 | 55.1816
5 | 5714.29 | 0.35 | 2000.0015 | 2 | 400.0003 | 200 | 2.7 | 0.7 | -0.5 | 0.84173 | 130.7687 | 371.6967 | 0.35182 | 1056.51 | 130.7687
5 | 5714.29 | 0.35 | 2000.0015 | 2 | 400.0003 | 200 | 4.1 | 3.7 | -0.3 | 0.84173 | 607.0249 | 567.8239 | 1.069 | 531.1545 | 607.025
5 | 5714.29 | 0.35 | 2000.0015 | 2 | 400.0003 | 200 | 5.3 | 0.9 | -0.7 | 0.84294 | 57.9455 | 334.9967 | 0.17297 | 1936.6949 | 57.9455
5 | 5714.29 | 0.35 | 2000.0015 | 2 | 400.0003 | 200 | 3.1 | 2.9 | -0.1 | 0.84374 | 1553.7468 | 592.1903 | 2.6237 | 225.7056 | 1553.7468
5 | 5714.29 | 0.35 | 2000.0015 | 2 | 400.0003 | 200 | 2.3 | 0.9 | -0.3 | 0.84414 | 983.1077 | 374.3623 | 2.6261 | 142.5552 | 983.1077
5 | 5714.29 | 0.35 | 2000.0015 | 2 | 400.0003 | 200 | 3.3 | 2.9 | -0.3 | 0.84414 | 687.5431 | 487.2918 | 1.4109 | 345.3649 | 687.5431
5 | 5714.29 | 0.35 | 2000.0015 | 2 | 400.0003 | 200 | 2.3 | 1.5 | -0.1 | 0.84414 | 1173.6596 | 498.399 | 2.3549 | 211.647 | 1173.6596
5 | 5714.29 | 0.35 | 2000.0015 | 2 | 400.0003 | 200 | 3.3 | 2.3 | -0.5 | 0.84524 | 99.8701 | 427.1854 | 0.23379 | 1827.2471 | 99.8701
5 | 5714.29 | 0.35 | 2000.0015 | 2 | 400.0003 | 200 | 4.7 | 4.1 | -0.3 | 0.84622 | 523.2758 | 609.1964 | 0.85896 | 709.2249 | 523.2758
5 | 5714.29 | 0.35 | 2000.0015 | 2 | 400.0003 | 200 | 6.1 | 2.7 | -0.7 | 0.84732 | 88.5666 | 384.6598 | 0.23025 | 1670.6422 | 88.5666
5 | 5714.29 | 0.35 | 2000.0015 | 2 | 400.0003 | 200 | 2.7 | 2.3 | -0.1 | 0.84732 | 941.634 | 550.9444 | 1.7091 | 322.3542 | 941.634
5 | 5714.29 | 0.35 | 2000.0015 | 2 | 400.0003 | 200 | 2.7 | 0.5 | -0.5 | 0.84764 | 165.6234 | 367.547 | 0.45062 | 815.6504 | 165.6234
5 | 5714.29 | 0.35 | 2000.0015 | 2 | 400.0003 | 200 | 2.9 | 1.5 | -0.5 | 0.84764 | 245.5356 | 392.4887 | 0.62559 | 627.3931 | 245.5356
5 | 5714.29 | 0.35 | 2000.0015 | 2 | 400.0003 | 200 | 2.7 | 0.1 | -0.5 | 0.84906 | 146.2535 | 366.0971 | 0.39949 | 916.4022 | 146.2535
5 | 5714.29 | 0.35 | 2000.0015 | 2 | 400.0003 | 200 | 2.5 | 1.5 | -0.3 | 0.84942 | 1352.4301 | 396.8147 | 3.4082 | 116.4289 | 1352.4301
5 | 5714.29 | 0.35 | 2000.0015 | 2 | 400.0003 | 200 | 2.7 | 0.3 | -0.5 | 0.84982 | 123.0789 | 366.5353 | 0.33579 | 1091.5607 | 123.0789
5 | 5714.29 | 0.35 | 2000.0015 | 2 | 400.0003 | 200 | 5.9 | 2.1 | -0.7 | 0.85062 | 44.927 | 365.0893 | 0.12306 | 2966.8165 | 44.927
5 | 5714.29 | 0.35 | 2000.0015 | 2 | 400.0003 | 200 | 5.7 | 1.7 | -0.7 | 0.85141 | 32.1024 | 354.4522 | 0.090569 | 3913.608 | 32.1024
5 | 5714.29 | 0.35 | 2000.0015 | 2 | 400.0003 | 200 | 4.7 | 3.7 | -0.5 | 0.85141 | 223.7847 | 507.6907 | 0.44079 | 1151.7763 | 223.7847
5 | 5714.29 | 0.35 | 2000.0015 | 2 | 400.0003 | 200 | 3.5 | 3.1 | -0.3 | 0.85375 | 786.1511 | 494.9543 | 1.5883 | 311.6192 | 786.1511
5 | 5714.29 | 0.35 | 2000.0015 | 2 | 400.0003 | 200 | 3.1 | 1.9 | -0.5 | 0.85415 | 295.0256 | 403.6041 | 0.73098 | 552.1427 | 295.0256
5 | 5714.29 | 0.35 | 2000.0015 | 2 | 400.0003 | 200 | 2.9 | 2.3 | -0.3 | 0.85415 | 959.9419 | 440.426 | 2.1796 | 202.0696 | 959.9419
5 | 5714.29 | 0.35 | 2000.0015 | 2 | 400.0003 | 200 | 2.5 | 1.9 | -0.1 | 0.85415 | 1723.3544 | 522.0637 | 3.301 | 158.1512 | 1723.3544
5 | 5714.29 | 0.35 | 2000.0015 | 2 | 400.0003 | 200 | 3.9 | 3.5 | -0.3 | 0.85454 | 540.0943 | 532.3771 | 1.0145 | 524.7703 | 540.0943
5 | 5714.29 | 0.35 | 2000.0015 | 2 | 400.0003 | 200 | 2.1 | 0.7 | -0.1 | 0.85454 | 936.0923 | 455.8751 | 2.0534 | 222.0103 | 936.0923
5 | 5714.29 | 0.35 | 2000.0015 | 2 | 400.0003 | 200 | 4.1 | 3.9 | -0.1 | 0.8567 | 794.6212 | 755.9723 | 1.0511 | 719.2032 | 794.6212
5 | 5714.29 | 0.35 | 2000.0015 | 2 | 400.0003 | 200 | 2.3 | 0.7 | -0.3 | 0.85779 | 740.1961 | 357.0359 | 2.0732 | 172.2174 | 740.1961
5 | 5714.29 | 0.35 | 2000.0015 | 2 | 400.0003 | 200 | 3.7 | 3.3 | -0.3 | 0.85779 | 779.3703 | 509.1616 | 1.5307 | 332.6347 | 779.3703
5 | 5714.29 | 0.35 | 2000.0015 | 2 | 400.0003 | 200 | 5.5 | 0.1 | -0.7 | 0.85898 | 74.3902 | 331.7347 | 0.22425 | 1479.3332 | 74.3902
5 | 5714.29 | 0.35 | 2000.0015 | 2 | 400.0003 | 200 | 2.7 | 1.9 | -0.3 | 0.85898 | 1192.8574 | 413.2706 | 2.8864 | 143.1794 | 1192.8574
5 | 5714.29 | 0.35 | 2000.0015 | 2 | 400.0003 | 200 | 3.3 | 3.1 | -0.1 | 0.85976 | 1197.5475 | 593.1453 | 2.019 | 293.7849 | 1197.5475
5 | 5714.29 | 0.35 | 2000.0015 | 2 | 400.0003 | 200 | 2.9 | 1.3 | -0.5 | 0.86172 | 41.6567 | 380.6897 | 0.10942 | 3479.0262 | 41.6567
5 | 5714.29 | 0.35 | 2000.0015 | 2 | 400.0003 | 200 | 4.7 | 4.3 | -0.1 | 0.86172 | 655.881 | 876.9561 | 0.74791 | 1172.5481 | 655.881
5 | 5714.29 | 0.35 | 2000.0015 | 2 | 400.0003 | 200 | 5.5 | 1.3 | -0.7 | 0.86251 | 41.758 | 339.1608 | 0.12312 | 2754.6839 | 41.758
5 | 5714.29 | 0.35 | 2000.0015 | 2 | 400.0003 | 200 | 5.5 | 0.3 | -0.7 | 0.86448 | 57.1698 | 331.2262 | 0.1726 | 1919.0342 | 57.1698
5 | 5714.29 | 0.35 | 2000.0015 | 2 | 400.0003 | 200 | 5.3 | 4.1 | -0.5 | 0.86488 | 989.7514 | 595.8787 | 1.661 | 358.7481 | 989.7515
5 | 5714.29 | 0.35 | 2000.0015 | 2 | 400.0003 | 200 | 2.1 | 0.5 | -0.1 | 0.86488 | 851.9855 | 443.8231 | 1.9197 | 231.1999 | 851.9855
5 | 5714.29 | 0.35 | 2000.0015 | 2 | 400.0003 | 200 | 3.5 | 2.5 | -0.5 | 0.86646 | 101.5551 | 426.3834 | 0.23818 | 1790.1887 | 101.5551
5 | 5714.29 | 0.35 | 2000.0015 | 2 | 400.0003 | 200 | 2.3 | 0.5 | -0.3 | 0.86686 | 951.0727 | 343.4099 | 2.7695 | 123.9972 | 951.0727
5 | 5714.29 | 0.35 | 2000.0015 | 2 | 400.0003 | 200 | 2.3 | 1.3 | -0.1 | 0.86867 | 1247.0184 | 470.284 | 2.6516 | 177.3567 | 1247.0184
5 | 5714.29 | 0.35 | 2000.0015 | 2 | 400.0003 | 200 | 3.5 | 3.3 | -0.1 | 0.86867 | 754.158 | 600.4951 | 1.2559 | 478.1416 | 754.158
5 | 5714.29 | 0.35 | 2000.0015 | 2 | 400.0003 | 200 | 6.1 | 2.5 | -0.7 | 0.86986 | 59.4228 | 371.3657 | 0.16001 | 2320.8679 | 59.4228
5 | 5714.29 | 0.35 | 2000.0015 | 2 | 400.0003 | 200 | 3.7 | 3.5 | -0.1 | 0.87222 | 282.6196 | 621.7716 | 0.45454 | 1367.9161 | 282.6196
5 | 5714.29 | 0.35 | 2000.0015 | 2 | 400.0003 | 200 | 2.1 | 0.3 | -0.1 | 0.87262 | 874.7593 | 436.1616 | 2.0056 | 217.4734 | 874.7593
5 | 5714.29 | 0.35 | 2000.0015 | 2 | 400.0003 | 200 | 2.9 | 2.5 | -0.1 | 0.87262 | 1073.8023 | 537.2576 | 1.9987 | 268.8071 | 1073.8022
5 | 5714.29 | 0.35 | 2000.0015 | 2 | 400.0003 | 200 | 2.3 | 0.3 | -0.3 | 0.87382 | 1195.5975 | 336.1278 | 3.557 | 94.4983 | 1195.5975
5 | 5714.29 | 0.35 | 2000.0015 | 2 | 400.0003 | 200 | 2.5 | 1.3 | -0.3 | 0.87461 | 1183.1544 | 375.0921 | 3.1543 | 118.9144 | 1183.1544
5 | 5714.29 | 0.35 | 2000.0015 | 2 | 400.0003 | 200 | 2.1 | 0.1 | -0.1 | 0.87572 | 889.2094 | 431.4516 | 2.061 | 209.3438 | 889.2094
5 | 5714.29 | 0.35 | 2000.0015 | 2 | 400.0003 | 200 | 5.9 | 1.9 | -0.7 | 0.87612 | 28.9262 | 354.5071 | 0.081596 | 4344.6878 | 28.9262
5 | 5714.29 | 0.35 | 2000.0015 | 2 | 400.0003 | 200 | 3.9 | 3.7 | -0.1 | 0.87652 | 1530.4467 | 683.2117 | 2.2401 | 304.9948 | 1530.4467
5 | 5714.29 | 0.35 | 2000.0015 | 2 | 400.0003 | 200 | 5.5 | 0.5 | -0.7 | 0.87692 | 43.5281 | 328.5121 | 0.1325 | 2479.3241 | 43.5281
5 | 5714.29 | 0.35 | 2000.0015 | 2 | 400.0003 | 200 | 2.3 | 0.1 | -0.3 | 0.8773 | 1311.7262 | 332.011 | 3.9509 | 84.0353 | 1311.7262
5 | 5714.29 | 0.35 | 2000.0015 | 2 | 400.0003 | 200 | 2.9 | 1.1 | -0.5 | 0.8781 | 201.0421 | 366.2083 | 0.54898 | 667.067 | 201.0421
5 | 5714.29 | 0.35 | 2000.0015 | 2 | 400.0003 | 200 | 3.1 | 2.5 | -0.3 | 0.87968 | 854.5497 | 441.7048 | 1.9347 | 228.311 | 854.5497
5 | 5714.29 | 0.35 | 2000.0015 | 2 | 400.0003 | 200 | 3.3 | 2.1 | -0.5 | 0.88377 | 153.5206 | 403.2807 | 0.38068 | 1059.3715 | 153.5206
5 | 5714.29 | 0.35 | 2000.0015 | 2 | 400.0003 | 200 | 3.1 | 1.7 | -0.5 | 0.88409 | 170.9799 | 387.3016 | 0.44146 | 877.311 | 170.9799
5 | 5714.29 | 0.35 | 2000.0015 | 2 | 400.0003 | 200 | 2.5 | 1.7 | -0.1 | 0.88523 | 1213.9742 | 479.3248 | 2.5327 | 189.2563 | 1213.9742
5 | 5714.29 | 0.35 | 2000.0015 | 2 | 400.0003 | 200 | 2.7 | 2.1 | -0.1 | 0.88719 | 1419.3795 | 509.6977 | 2.7847 | 183.0319 | 1419.3795
5 | 5714.29 | 0.35 | 2000.0015 | 2 | 400.0003 | 200 | 2.9 | 0.9 | -0.5 | 0.88837 | 111.2498 | 360.3651 | 0.30871 | 1167.3098 | 111.2498
5 | 5714.29 | 0.35 | 2000.0015 | 2 | 400.0003 | 200 | 2.9 | 0.1 | -0.5 | 0.88877 | 159.8869 | 338.3939 | 0.47249 | 716.1964 | 159.8869
5 | 5714.29 | 0.35 | 2000.0015 | 2 | 400.0003 | 200 | 2.3 | 1.1 | -0.1 | 0.88877 | 1382.4449 | 445.2755 | 3.1047 | 143.42 | 1382.4448
5 | 5714.29 | 0.35 | 2000.0015 | 2 | 400.0003 | 200 | 2.7 | 1.7 | -0.3 | 0.88996 | 1052.7839 | 386.0237 | 2.7273 | 141.5431 | 1052.7839
5 | 5714.29 | 0.35 | 2000.0015 | 2 | 400.0003 | 200 | 3.7 | 2.7 | -0.5 | 0.89064 | 142.0252 | 437.5332 | 0.3246 | 1347.896 | 142.0253
5 | 5714.29 | 0.35 | 2000.0015 | 2 | 400.0003 | 200 | 5.5 | 0.7 | -0.7 | 0.89212 | 19.9009 | 324.9818 | 0.061237 | 5306.9554 | 19.9009
5 | 5714.29 | 0.35 | 2000.0015 | 2 | 400.0003 | 200 | 2.9 | 2.1 | -0.3 | 0.89323 | 1247.8328 | 411.0119 | 3.036 | 135.3793 | 1247.8328
5 | 5714.29 | 0.35 | 2000.0015 | 2 | 400.0003 | 200 | 2.5 | 1.1 | -0.3 | 0.89441 | 978.1212 | 357.6278 | 2.735 | 130.7585 | 978.1212
5 | 5714.29 | 0.35 | 2000.0015 | 2 | 400.0003 | 200 | 3.1 | 2.7 | -0.1 | 0.89558 | 1147.4605 | 540.4241 | 2.1233 | 254.5257 | 1147.4605
5 | 5714.29 | 0.35 | 2000.0015 | 2 | 400.0003 | 200 | 2.9 | 0.7 | -0.5 | 0.89715 | 112.1009 | 355.434 | 0.31539 | 1126.9606 | 112.101
5 | 5714.29 | 0.35 | 2000.0015 | 2 | 400.0003 | 200 | 5.5 | 1.1 | -0.7 | 0.89755 | 10.2267 | 327.0604 | 0.031269 | 10459.6971 | 10.2267
5 | 5714.29 | 0.35 | 2000.0015 | 2 | 400.0003 | 200 | 4.5 | 3.5 | -0.5 | 0.89755 | 210.8726 | 488.9682 | 0.43126 | 1133.8123 | 210.8726
5 | 5714.29 | 0.35 | 2000.0015 | 2 | 400.0003 | 200 | 5.7 | 0.1 | -0.7 | 0.89873 | 57.7555 | 325.8297 | 0.17726 | 1838.1798 | 57.7555
5 | 5714.29 | 0.35 | 2000.0015 | 2 | 400.0003 | 200 | 4.5 | 3.9 | -0.3 | 0.89952 | 522.6277 | 563.669 | 0.92719 | 607.9331 | 522.6277
5 | 5714.29 | 0.35 | 2000.0015 | 2 | 400.0003 | 200 | 6.1 | 2.3 | -0.7 | 0.89991 | 26.1208 | 359.9103 | 0.072576 | 4959.0809 | 26.1208
5 | 5714.29 | 0.35 | 2000.0015 | 2 | 400.0003 | 200 | 3.3 | 2.7 | -0.3 | 0.9011 | 825.6898 | 450.0243 | 1.8348 | 245.276 | 825.6898
5 | 5714.29 | 0.35 | 2000.0015 | 2 | 400.0003 | 200 | 5.5 | 0.9 | -0.7 | 0.90228 | 25.0022 | 323.6434 | 0.077252 | 4189.4267 | 25.0022
5 | 5714.29 | 0.35 | 2000.0015 | 2 | 400.0003 | 200 | 2.9 | 0.5 | -0.5 | 0.90406 | 85.8524 | 352.8866 | 0.24329 | 1450.5003 | 85.8524
5 | 5714.29 | 0.35 | 2000.0015 | 2 | 400.0003 | 200 | 2.3 | 0.9 | -0.1 | 0.90565 | 1093.076 | 431.2789 | 2.5345 | 170.1634 | 1093.076
5 | 5714.29 | 0.35 | 2000.0015 | 2 | 400.0003 | 200 | 2.9 | 0.3 | -0.5 | 0.90838 | 90.6605 | 351.5789 | 0.25787 | 1363.4135 | 90.6605
5 | 5714.29 | 0.35 | 2000.0015 | 2 | 400.0003 | 200 | 3.9 | 2.9 | -0.5 | 0.90878 | 236.3012 | 447.6775 | 0.52784 | 848.1344 | 236.3011
5 | 5714.29 | 0.35 | 2000.0015 | 2 | 400.0003 | 200 | 5.1 | 3.9 | -0.5 | 0.90878 | 178.5716 | 523.4704 | 0.34113 | 1534.5178 | 178.5716
5 | 5714.29 | 0.35 | 2000.0015 | 2 | 400.0003 | 200 | 2.9 | 0.1 | -0.5 | 0.90957 | 94.7435 | 350.9865 | 0.26993 | 1300.2637 | 94.7435
5 | 5714.29 | 0.35 | 2000.0015 | 2 | 400.0003 | 200 | 3.1 | 1.5 | -0.5 | 0.90957 | 77.6077 | 375.9783 | 0.20642 | 1821.4636 | 77.6077
5 | 5714.29 | 0.35 | 2000.0015 | 2 | 400.0003 | 200 | 2.5 | 0.9 | -0.3 | 0.90957 | 720.7988 | 341.674 | 2.1096 | 161.9608 | 720.7988
5 | 5714.29 | 0.35 | 2000.0015 | 2 | 400.0003 | 200 | 4.5 | 4.1 | -0.1 | 0.90986 | 591.9359 | 760.2487 | 0.77861 | 976.4199 | 591.9359
5 | 5714.29 | 0.35 | 2000.0015 | 2 | 400.0003 | 200 | 3.5 | 2.3 | -0.5 | 0.91094 | 173.4421 | 404.1339 | 0.42917 | 941.6637 | 173.4421
5 | 5714.29 | 0.35 | 2000.0015 | 2 | 400.0003 | 200 | 2.5 | 1.5 | -0.1 | 0.91134 | 1182.9041 | 456.6137 | 2.5906 | 176.2578 | 1182.9041
5 | 5714.29 | 0.35 | 2000.0015 | 2 | 400.0003 | 200 | 5.7 | 0.3 | -0.7 | 0.91214 | 40.2014 | 323.4405 | 0.12429 | 2602.2446 | 40.2014
5 | 5714.29 | 0.35 | 2000.0015 | 2 | 400.0003 | 200 | 4.3 | 3.3 | -0.5 | 0.91254 | 295.7925 | 467.4357 | 0.6328 | 738.6804 | 295.7925
5 | 5714.29 | 0.35 | 2000.0015 | 2 | 400.0003 | 200 | 6.3 | 2.9 | -0.7 | 0.91334 | 55.6365 | 387.4625 | 0.14359 | 2698.3559 | 55.6365
5 | 5714.29 | 0.35 | 2000.0015 | 2 | 400.0003 | 200 | 4.1 | 3.1 | -0.5 | 0.91493 | 315.6307 | 454.8042 | 0.69399 | 655.3443 | 315.6307
5 | 5714.29 | 0.35 | 2000.0015 | 2 | 400.0003 | 200 | 5.1 | 4.3 | -0.3 | 0.91521 | 99.5078 | 718.138 | 0.13856 | 5182.7326 | 99.5078
5 | 5714.29 | 0.35 | 2000.0015 | 2 | 400.0003 | 200 | 3.3 | 2.9 | -0.1 | 0.91612 | 1623.507 | 547.6475 | 2.9645 | 184.7345 | 1623.507
5 | 5714.29 | 0.35 | 2000.0015 | 2 | 400.0003 | 200 | 2.7 | 1.5 | -0.3 | 0.91686 | 1068.5875 | 367.6893 | 2.9062 | 126.5179 | 1068.5875
5 | 5714.29 | 0.35 | 2000.0015 | 2 | 400.0003 | 200 | 2.9 | 2.3 | -0.1 | 0.91711 | 943.5906 | 511.548 | 1.8446 | 277.3251 | 943.5906
5 | 5714.29 | 0.35 | 2000.0015 | 2 | 400.0003 | 200 | 3.5 | 2.9 | -0.3 | 0.91773 | 871.8988 | 454.2249 | 1.9195 | 236.6332 | 871.8988
5 | 5714.29 | 0.35 | 2000.0015 | 2 | 400.0003 | 200 | 2.3 | 0.7 | -0.1 | 0.91773 | 1021.4522 | 421.5417 | 2.4231 | 173.9655 | 1021.4522
5 | 5714.29 | 0.35 | 2000.0015 | 2 | 400.0003 | 200 | 3.3 | 1.9 | -0.5 | 0.92075 | 222.461 | 385.9202 | 0.57644 | 669.4854 | 222.461
5 | 5714.29 | 0.35 | 2000.0015 | 2 | 400.0003 | 200 | 2.5 | 0.7 | -0.3 | 0.92155 | 700.0499 | 332.0559 | 2.1082 | 157.5046 | 700.0499
5 | 5714.29 | 0.35 | 2000.0015 | 2 | 400.0003 | 200 | 4.3 | 3.7 | -0.3 | 0.92155 | 441.3874 | 522.94 | 0.84405 | 619.5605 | 441.3874
5 | 5714.29 | 0.35 | 2000.0015 | 2 | 400.0003 | 200 | 3.1 | 1.3 | -0.5 | 0.92309 | 185.6436 | 359.7628 | 0.51602 | 697.1922 | 185.6436
5 | 5714.29 | 0.35 | 2000.0015 | 2 | 400.0003 | 200 | 2.7 | 1.9 | -0.1 | 0.92309 | 1261.0919 | 480.2154 | 2.6261 | 182.8628 | 1261.0919
5 | 5714.29 | 0.35 | 2000.0015 | 2 | 400.0003 | 200 | 5.7 | 4.3 | -0.5 | 0.92349 | 96.3601 | 646.8072 | 0.14898 | 4341.629 | 96.3601
5 | 5714.29 | 0.35 | 2000.0015 | 2 | 400.0003 | 200 | 3.1 | 2.3 | -0.3 | 0.92428 | 1094.9915 | 414.1598 | 2.6439 | 156.6481 | 1094.9915
5 | 5714.29 | 0.35 | 2000.0015 | 2 | 400.0003 | 200 | 2.9 | 1.9 | -0.3 | 0.92756 | 938.102 | 386.4844 | 2.4273 | 159.2259 | 938.102
5 | 5714.29 | 0.35 | 2000.0015 | 2 | 400.0003 | 200 | 5.7 | 1.5 | -0.7 | 0.92796 | 40.6383 | 328.8061 | 0.12359 | 2660.3866 | 40.6383
5 | 5714.29 | 0.35 | 2000.0015 | 2 | 400.0003 | 200 | 2.3 | 0.5 | -0.1 | 0.92835 | 780.2254 | 418.0037 | 1.8666 | 223.9443 | 780.2254
5 | 5714.29 | 0.35 | 2000.0015 | 2 | 400.0003 | 200 | 3.7 | 3.1 | -0.3 | 0.92875 | 713.6754 | 462.7221 | 1.5423 | 300.0127 | 713.6754
5 | 5714.29 | 0.35 | 2000.0015 | 2 | 400.0003 | 200 | 6.1 | 2.1 | -0.7 | 0.92914 | 38.7505 | 348.747 | 0.11111 | 3138.6553 | 38.7505
5 | 5714.29 | 0.35 | 2000.0015 | 2 | 400.0003 | 200 | 3.7 | 2.5 | -0.5 | 0.93107 | 143.5242 | 404.3207 | 0.35498 | 1139.0077 | 143.5242
5 | 5714.29 | 0.35 | 2000.0015 | 2 | 400.0003 | 200 | 2.5 | 0.5 | -0.3 | 0.93146 | 886.201 | 325.4486 | 2.723 | 119.5178 | 886.201
5 | 5714.29 | 0.35 | 2000.0015 | 2 | 400.0003 | 200 | 3.5 | 3.1 | -0.1 | 0.93264 | 1239.8629 | 556.3021 | 2.2288 | 249.6019 | 1239.8628
5 | 5714.29 | 0.35 | 2000.0015 | 2 | 400.0003 | 200 | 3.9 | 3.3 | -0.3 | 0.93461 | 604.874 | 478.2615 | 1.2647 | 378.1515 | 604.8741
5 | 5714.29 | 0.35 | 2000.0015 | 2 | 400.0003 | 200 | 4.1 | 3.5 | -0.3 | 0.93461 | 431.9014 | 500.7283 | 0.86255 | 580.5233 | 431.9014
5 | 5714.29 | 0.35 | 2000.0015 | 2 | 400.0003 | 200 | 2.5 | 1.3 | -0.1 | 0.93461 | 1158.0683 | 442.1289 | 2.6193 | 168.7966 | 1158.0683
5 | 5714.29 | 0.35 | 2000.0015 | 2 | 400.0003 | 200 | 2.3 | 0.3 | -0.1 | 0.93616 | 716.9535 | 414.9401 | 1.7278 | 240.1485 | 716.9536
5 | 5714.29 | 0.35 | 2000.0015 | 2 | 400.0003 | 200 | 5.7 | 0.5 | -0.7 | 0.93844 | 25.6409 | 317.8582 | 0.080668 | 3940.3381 | 25.6409
5 | 5714.29 | 0.35 | 2000.0015 | 2 | 400.0003 | 200 | 2.5 | 0.3 | -0.3 | 0.93844 | 1025.885 | 320.4324 | 3.2016 | 100.0862 | 1025.8849
5 | 5714.29 | 0.35 | 2000.0015 | 2 | 400.0003 | 200 | 2.3 | 0.1 | -0.1 | 0.93923 | 732.9411 | 411.9048 | 1.7794 | 231.4859 | 732.9411
5 | 5714.29 | 0.35 | 2000.0015 | 2 | 400.0003 | 200 | 2.7 | 1.3 | -0.3 | 0.94122 | 995.0959 | 355.5507 | 2.7987 | 127.0394 | 995.0958
5 | 5714.29 | 0.35 | 2000.0015 | 2 | 400.0003 | 200 | 2.5 | 0.1 | -0.3 | 0.94161 | 1200.1916 | 316.9063 | 3.7872 | 83.678 | 1200.1916
5 | 5714.29 | 0.35 | 2000.0015 | 2 | 400.0003 | 200 | 3.1 | 1.1 | -0.5 | 0.94197 | 147.2404 | 352.8492 | 0.41729 | 845.5737 | 147.2404
5 | 5714.29 | 0.35 | 2000.0015 | 2 | 400.0003 | 200 | 3.1 | 2.5 | -0.1 | 0.94315 | 1038.1201 | 507.9726 | 2.0437 | 248.561 | 1038.12
5 | 5714.29 | 0.35 | 2000.0015 | 2 | 400.0003 | 200 | 3.7 | 3.3 | -0.1 | 0.94474 | 674.8081 | 567.5068 | 1.1891 | 477.2675 | 674.8081
5 | 5714.29 | 0.35 | 2000.0015 | 2 | 400.0003 | 200 | 4.3 | 3.9 | -0.1 | 0.94505 | 1056.156 | 698.3473 | 1.5124 | 461.7584 | 1056.156
5 | 5714.29 | 0.35 | 2000.0015 | 2 | 400.0003 | 200 | 6.3 | 2.7 | -0.7 | 0.94696 | 95.3653 | 367.6046 | 0.25942 | 1417.0047 | 95.3653
5 | 5714.29 | 0.35 | 2000.0015 | 2 | 400.0003 | 200 | 5.7 | 1.3 | -0.7 | 0.94936 | 21.492 | 321.2454 | 0.066902 | 4801.7237 | 21.492
5 | 5714.29 | 0.35 | 2000.0015 | 2 | 400.0003 | 200 | 5.9 | 1.7 | -0.7 | 0.94975 | 27.7186 | 331.8707 | 0.083522 | 3973.4325 | 27.7186
5 | 5714.29 | 0.35 | 2000.0015 | 2 | 400.0003 | 200 | 5.5 | 4.1 | -0.5 | 0.94975 | 165.7051 | 540.9098 | 0.30635 | 1765.6874 | 165.7051
5 | 5714.29 | 0.35 | 2000.0015 | 2 | 400.0003 | 200 | 4.9 | 3.7 | -0.5 | 0.95047 | 208.1285 | 480.1463 | 0.43347 | 1107.6833 | 208.1285
5 | 5714.29 | 0.35 | 2000.0015 | 2 | 400.0003 | 200 | 3.3 | 1.7 | -0.5 | 0.95082 | 202.7141 | 371.255 | 0.54602 | 679.9248 | 202.7141
5 | 5714.29 | 0.35 | 2000.0015 | 2 | 400.0003 | 200 | 3.3 | 2.5 | -0.3 | 0.95082 | 849.7949 | 420.3287 | 2.0217 | 207.9046 | 849.7949
5 | 5714.29 | 0.35 | 2000.0015 | 2 | 400.0003 | 200 | 3.9 | 3.5 | -0.1 | 0.95109 | 705.0299 | 584.1453 | 1.2069 | 483.9877 | 705.0299
5 | 5714.29 | 0.35 | 2000.0015 | 2 | 400.0003 | 200 | 4.9 | 4.1 | -0.3 | 0.9514 | 534.4734 | 572.8879 | 0.93295 | 614.0634 | 534.4734
5 | 5714.29 | 0.35 | 2000.0015 | 2 | 400.0003 | 200 | 5.9 | 0.1 | -0.7 | 0.95175 | 26.2583 | 318.6088 | 0.082416 | 3865.8799 | 26.2583
5 | 5714.29 | 0.35 | 2000.0015 | 2 | 400.0003 | 200 | 3.1 | 0.9 | -0.5 | 0.95175 | 128.9627 | 345.7957 | 0.37294 | 927.2037 | 128.9627
5 | 5714.29 | 0.35 | 2000.0015 | 2 | 400.0003 | 200 | 2.7 | 1.7 | -0.1 | 0.9524 | 1178.1174 | 453.1827 | 2.5997 | 174.3243 | 1178.1175
5 | 5714.29 | 0.35 | 2000.0015 | 2 | 400.0003 | 200 | 3.5 | 2.1 | -0.5 | 0.95305 | 174.6132 | 386.2947 | 0.45202 | 854.5951 | 174.6133
5 | 5714.29 | 0.35 | 2000.0015 | 2 | 400.0003 | 200 | 3.1 | 0.1 | -0.5 | 0.95421 | 132.6243 | 326.2972 | 0.40645 | 802.7931 | 132.6243
5 | 5714.29 | 0.35 | 2000.0015 | 2 | 400.0003 | 200 | 2.5 | 1.1 | -0.1 | 0.95453 | 1260.8272 | 423.3607 | 2.9781 | 142.1561 | 1260.8272
5 | 5714.29 | 0.35 | 2000.0015 | 2 | 400.0003 | 200 | 4.9 | 4.3 | -0.1 | 0.95529 | 478.5009 | 769.0994 | 0.62216 | 1236.1813 | 478.5009
5 | 5714.29 | 0.35 | 2000.0015 | 2 | 400.0003 | 200 | 6.3 | 2.5 | -0.7 | 0.95569 | 102.7152 | 357.9215 | 0.28698 | 1247.214 | 102.7152
5 | 5714.29 | 0.35 | 2000.0015 | 2 | 400.0003 | 200 | 2.9 | 2.1 | -0.1 | 0.95688 | 1246.6408 | 482.4247 | 2.5841 | 186.6886 | 1246.6408
5 | 5714.29 | 0.35 | 2000.0015 | 2 | 400.0003 | 200 | 2.9 | 1.7 | -0.3 | 0.95764 | 918.3545 | 365.7623 | 2.5108 | 145.6758 | 918.3545
5 | 5714.29 | 0.35 | 2000.0015 | 2 | 400.0003 | 200 | 6.5 | 3.3 | -0.7 | 0.96038 | 417.6871 | 414.3418 | 1.0081 | 411.0233 | 417.6871
5 | 5714.29 | 0.35 | 2000.0015 | 2 | 400.0003 | 200 | 2.7 | 1.1 | -0.3 | 0.96038 | 813.1216 | 340.4067 | 2.3887 | 142.5085 | 813.1216
5 | 5714.29 | 0.35 | 2000.0015 | 2 | 400.0003 | 200 | 5.7 | 0.7 | -0.7 | 0.96077 | 31.1494 | 313.3766 | 0.099399 | 3152.7045 | 31.1494
5 | 5714.29 | 0.35 | 2000.0015 | 2 | 400.0003 | 200 | 6.1 | 1.9 | -0.7 | 0.96143 | 40.1366 | 338.8461 | 0.11845 | 2860.6472 | 40.1366
5 | 5714.29 | 0.35 | 2000.0015 | 2 | 400.0003 | 200 | 4.1 | 3.7 | -0.1 | 0.96143 | 1550.2481 | 642.1623 | 2.4141 | 266.0041 | 1550.248
5 | 5714.29 | 0.35 | 2000.0015 | 2 | 400.0003 | 200 | 6.3 | 2.3 | -0.7 | 0.96222 | 85.4146 | 352.0527 | 0.24262 | 1451.0525 | 85.4146
5 | 5714.29 | 0.35 | 2000.0015 | 2 | 400.0003 | 200 | 3.1 | 0.7 | -0.5 | 0.96222 | 93.7663 | 342.3823 | 0.27386 | 1250.1893 | 93.7663
5 | 5714.29 | 0.35 | 2000.0015 | 2 | 400.0003 | 200 | 3.1 | 2.1 | -0.3 | 0.96301 | 956.245 | 391.0299 | 2.4455 | 159.9009 | 956.245
5 | 5714.29 | 0.35 | 2000.0015 | 2 | 400.0003 | 200 | 5.5 | 4.5 | -0.3 | 0.96301 | 383.9201 | 803.7791 | 0.47764 | 1682.8002 | 383.9201
5 | 5714.29 | 0.35 | 2000.0015 | 2 | 400.0003 | 200 | 3.9 | 2.7 | -0.5 | 0.96419 | 87.7182 | 416.6998 | 0.21051 | 1979.5074 | 87.7182
5 | 5714.29 | 0.35 | 2000.0015 | 2 | 400.0003 | 200 | 3.3 | 1.5 | -0.5 | 0.96764 | 77.8823 | 358.6801 | 0.21714 | 1651.8705 | 77.8823
5 | 5714.29 | 0.35 | 2000.0015 | 2 | 400.0003 | 200 | 3.3 | 2.7 | -0.1 | 0.96764 | 1034.5634 | 514.2267 | 2.0119 | 255.5948 | 1034.5634
5 | 5714.29 | 0.35 | 2000.0015 | 2 | 400.0003 | 200 | 6.5 | 3.1 | -0.7 | 0.97001 | 219.7615 | 385.6761 | 0.56981 | 676.8522 | 219.7615
5 | 5714.29 | 0.35 | 2000.0015 | 2 | 400.0003 | 200 | 6.3 | 2.1 | -0.7 | 0.97073 | 75.6599 | 347.4121 | 0.21778 | 1595.2333 | 75.6599
5 | 5714.29 | 0.35 | 2000.0015 | 2 | 400.0003 | 200 | 3.1 | 0.5 | -0.5 | 0.97152 | 73.1897 | 340.326 | 0.21506 | 1582.4863 | 73.1897
5 | 5714.29 | 0.35 | 2000.0015 | 2 | 400.0003 | 200 | 2.5 | 0.9 | -0.1 | 0.97152 | 959.0504 | 416.095 | 2.3049 | 180.5276 | 959.0503
5 | 5714.29 | 0.35 | 2000.0015 | 2 | 400.0003 | 200 | 5.9 | 0.3 | -0.7 | 0.97192 | 37.1183 | 315.1314 | 0.11779 | 2675.4406 | 37.1183
5 | 5714.29 | 0.35 | 2000.0015 | 2 | 400.0003 | 200 | 5.7 | 0.9 | -0.7 | 0.97417 | 20.339 | 312.3494 | 0.065116 | 4796.8102 | 20.339
5 | 5714.29 | 0.35 | 2000.0015 | 2 | 400.0003 | 200 | 3.5 | 2.7 | -0.3 | 0.97456 | 810.9061 | 430.0668 | 1.8855 | 228.0874 | 810.9061
5 | 5714.29 | 0.35 | 2000.0015 | 2 | 400.0003 | 200 | 5.7 | 1.1 | -0.7 | 0.97496 | 24.5324 | 314.2428 | 0.078068 | 4025.2297 | 24.5324
5 | 5714.29 | 0.35 | 2000.0015 | 2 | 400.0003 | 200 | 2.7 | 0.9 | -0.3 | 0.97613 | 671.4729 | 329.8692 | 2.0356 | 162.0523 | 671.4729
5 | 5714.29 | 0.35 | 2000.0015 | 2 | 400.0003 | 200 | 3.1 | 0.3 | -0.5 | 0.97693 | 92.1762 | 339.1228 | 0.27181 | 1247.6561 | 92.1763
5 | 5714.29 | 0.35 | 2000.0015 | 2 | 400.0003 | 200 | 3.1 | 0.1 | -0.5 | 0.9781 | 99.9464 | 338.5909 | 0.29518 | 1147.0529 | 99.9464
5 | 5714.29 | 0.35 | 2000.0015 | 2 | 400.0003 | 200 | 2.7 | 1.5 | -0.1 | 0.9789 | 1074.9636 | 440.445 | 2.4406 | 180.4636 | 1074.9636
5 | 5714.29 | 0.35 | 2000.0015 | 2 | 400.0003 | 200 | 6.5 | 2.9 | -0.7 | 0.98081 | 136.9145 | 368.7676 | 0.37128 | 993.2443 | 136.9145
5 | 5714.29 | 0.35 | 2000.0015 | 2 | 400.0003 | 200 | 2.5 | 0.7 | -0.1 | 0.98431 | 768.1904 | 410.3586 | 1.872 | 219.2089 | 768.1904
5 | 5714.29 | 0.35 | 2000.0015 | 2 | 400.0003 | 200 | 3.7 | 2.3 | -0.5 | 0.98471 | 159.2065 | 388.8323 | 0.40945 | 949.6509 | 159.2065
5 | 5714.29 | 0.35 | 2000.0015 | 2 | 400.0003 | 200 | 4.7 | 3.5 | -0.5 | 0.98471 | 216.9867 | 463.2254 | 0.46843 | 988.8981 | 216.9867
5 | 5714.29 | 0.35 | 2000.0015 | 2 | 400.0003 | 200 | 5.3 | 4.3 | -0.3 | 0.9851 | 574.2034 | 570.5869 | 1.0063 | 566.9932 | 574.2034
5 | 5714.29 | 0.35 | 2000.0015 | 2 | 400.0003 | 200 | 2.9 | 1.5 | -0.3 | 0.98588 | 884.4844 | 355.6286 | 2.4871 | 142.9892 | 884.4844
5 | 5714.29 | 0.35 | 2000.0015 | 2 | 400.0003 | 200 | 4.1 | 2.9 | -0.5 | 0.98616 | 202.5279 | 428.3758 | 0.47278 | 906.0769 | 202.5279
5 | 5714.29 | 0.35 | 2000.0015 | 2 | 400.0003 | 200 | 4.7 | 3.9 | -0.3 | 0.98874 | 702.2929 | 526.2334 | 1.3346 | 394.3106 | 702.2929
5 | 5714.29 | 0.35 | 2000.0015 | 2 | 400.0003 | 200 | 3.1 | 2.3 | -0.1 | 0.98874 | 1154.4437 | 493.0746 | 2.3413 | 210.5971 | 1154.4437
5 | 5714.29 | 0.35 | 2000.0015 | 2 | 400.0003 | 200 | 2.7 | 0.7 | -0.3 | 0.98913 | 680.8049 | 322.7583 | 2.1093 | 153.0143 | 680.8049
5 | 5714.29 | 0.35 | 2000.0015 | 2 | 400.0003 | 200 | 5.9 | 1.5 | -0.7 | 0.98991 | 34.8886 | 321.6294 | 0.10847 | 2965.0178 | 34.8886
5 | 5714.29 | 0.35 | 2000.0015 | 2 | 400.0003 | 200 | 6.3 | 1.9 | -0.7 | 0.98991 | 32.7611 | 340.5477 | 0.096201 | 3539.9559 | 32.7611
5 | 5714.29 | 0.35 | 2000.0015 | 2 | 400.0003 | 200 | 3.5 | 2.9 | -0.1 | 0.99023 | 1300.3673 | 524.7063 | 2.4783 | 211.7222 | 1300.3673
5 | 5714.29 | 0.35 | 2000.0015 | 2 | 400.0003 | 200 | 5.3 | 3.9 | -0.5 | 0.99098 | 221.6052 | 478.6337 | 0.463 | 1033.7765 | 221.6052
5 | 5714.29 | 0.35 | 2000.0015 | 2 | 400.0003 | 200 | 3.5 | 1.9 | -0.5 | 0.99216 | 206.7463 | 371.5359 | 0.55646 | 667.6729 | 206.7463
5 | 5714.29 | 0.35 | 2000.0015 | 2 | 400.0003 | 200 | 2.9 | 1.9 | -0.1 | 0.99255 | 1050.8589 | 462.3115 | 2.2731 | 203.3878 | 1050.8589
5 | 5714.29 | 0.35 | 2000.0015 | 2 | 400.0003 | 200 | 6.5 | 2.7 | -0.7 | 0.99294 | 46.0436 | 358.2807 | 0.12851 | 2787.9001 | 46.0436
5 | 5714.29 | 0.35 | 2000.0015 | 2 | 400.0003 | 200 | 3.3 | 1.3 | -0.5 | 0.99294 | 163.8006 | 347.886 | 0.47085 | 738.8538 | 163.8006
5 | 5714.29 | 0.35 | 2000.0015 | 2 | 400.0003 | 200 | 6.1 | 1.7 | -0.7 | 0.99405 | 24.6685 | 329.788 | 0.074801 | 4408.8676 | 24.6685
5 | 5714.29 | 0.35 | 2000.0015 | 2 | 400.0003 | 200 | 4.5 | 3.3 | -0.5 | 0.99405 | 337.1249 | 445.1556 | 0.75732 | 587.8044 | 337.1249
5 | 5714.29 | 0.35 | 2000.0015 | 2 | 400.0003 | 200 | 3.7 | 2.9 | -0.3 | 0.99405 | 744.0781 | 434.8863 | 1.711 | 254.1751 | 744.0781
5 | 5714.29 | 0.35 | 2000.0015 | 2 | 400.0003 | 200 | 5.3 | 4.5 | -0.1 | 0.99405 | 773.8887 | 833.6182 | 0.92835 | 897.9577 | 773.8887
5 | 5714.29 | 0.35 | 2000.0015 | 2 | 400.0003 | 200 | 4.3 | 3.1 | -0.5 | 0.99442 | 274.536 | 434.5098 | 0.63183 | 687.7015 | 274.536
5 | 5714.29 | 0.35 | 2000.0015 | 2 | 400.0003 | 200 | 2.5 | 0.5 | -0.1 | 0.99479 | 798.6191 | 407.0317 | 1.9621 | 207.4515 | 798.6191
5 | 5714.29 | 0.35 | 2000.0015 | 2 | 400.0003 | 200 | 3.3 | 2.3 | -0.3 | 0.99665 | 1062.6291 | 396.2756 | 2.6815 | 147.7791 | 1062.6291
5 | 5714.29 | 0.35 | 2000.0015 | 2 | 400.0003 | 200 | 4.7 | 4.1 | -0.1 | 0.99665 | 676.9048 | 704.6943 | 0.96057 | 733.6247 | 676.9048
5 | 5714.29 | 0.35 | 2000.0015 | 2 | 400.0003 | 200 | 5.9 | 0.5 | -0.7 | 0.99758 | 29.898 | 310.5471 | 0.096275 | 3225.6188 | 29.898
5 | 5714.29 | 0.35 | 2000.0015 | 2 | 400.0003 | 200 | 3.1 | 1.9 | -0.3 | 0.99827 | 876.8943 | 371.4363 | 2.3608 | 157.3336 | 876.8943
5 | 5714.29 | 0.35 | 2000.0015 | 2 | 400.0003 | 200 | 2.7 | 0.5 | -0.3 | 0.99896 | 928.5452 | 314.8117 | 2.9495 | 106.733 | 928.5452
5 | 5714.29 | 0.35 | 2000.0015 | 2 | 400.0003 | 200 | 6.5 | 2.5 | -0.7 | 0.99965 | 48.9848 | 351.3786 | 0.13941 | 2520.5163 | 48.9848
5 | 5714.29 | 0.35 | 2000.0015 | 2 | 400.0003 | 200 | 6.1 | 0.1 | -0.7 | 1.0008 | 58.6075 | 313.3545 | 0.18703 | 1675.4004 | 58.6075
5 | 5714.29 | 0.35 | 2000.0015 | 2 | 400.0003 | 200 | 2.5 | 0.3 | -0.1 | 1.0023 | 617.853 | 403.8505 | 1.5299 | 263.9709 | 617.853
5 | 5714.29 | 0.35 | 2000.0015 | 2 | 400.0003 | 200 | 2.7 | 1.3 | -0.1 | 1.0027 | 1205.5641 | 427.1147 | 2.8226 | 151.3208 | 1205.5641
5 | 5714.29 | 0.35 | 2000.0015 | 2 | 400.0003 | 200 | 4.5 | 3.7 | -0.3 | 1.0043 | 662.9947 | 490.9117 | 1.3505 | 363.4935 | 662.9947
5 | 5714.29 | 0.35 | 2000.0015 | 2 | 400.0003 | 200 | 6.5 | 2.3 | -0.7 | 1.005 | 44.2763 | 347.425 | 0.12744 | 2726.1566 | 44.2763
5 | 5714.29 | 0.35 | 2000.0015 | 2 | 400.0003 | 200 | 3.9 | 2.5 | -0.5 | 1.0054 | 185.9339 | 387.5218 | 0.4798 | 807.6696 | 185.9339
5 | 5714.29 | 0.35 | 2000.0015 | 2 | 400.0003 | 200 | 2.5 | 0.1 | -0.1 | 1.0054 | 685.9841 | 401.1557 | 1.71 | 234.5913 | 685.9841
5 | 5714.29 | 0.35 | 2000.0015 | 2 | 400.0003 | 200 | 2.7 | 0.3 | -0.3 | 1.0058 | 1020.9147 | 307.8803 | 3.3159 | 92.8484 | 1020.9147
5 | 5714.29 | 0.35 | 2000.0015 | 2 | 400.0003 | 200 | 3.9 | 3.1 | -0.3 | 1.0058 | 727.2653 | 438.896 | 1.657 | 264.8686 | 727.2653
5 | 5714.29 | 0.35 | 2000.0015 | 2 | 400.0003 | 200 | 3.7 | 3.1 | -0.1 | 1.0074 | 1237.0176 | 528.9723 | 2.3385 | 226.1987 | 1237.0177
5 | 5714.29 | 0.35 | 2000.0015 | 2 | 400.0003 | 200 | 5.9 | 1.3 | -0.7 | 1.0078 | 57.0362 | 314.52 | 0.18134 | 1734.3869 | 57.0362
5 | 5714.29 | 0.35 | 2000.0015 | 2 | 400.0003 | 200 | 3.3 | 1.1 | -0.5 | 1.0093 | 150.4518 | 340.889 | 0.44135 | 772.3755 | 150.4518
5 | 5714.29 | 0.35 | 2000.0015 | 2 | 400.0003 | 200 | 2.7 | 0.1 | -0.3 | 1.0093 | 1232.3592 | 304.3327 | 4.0494 | 75.1554 | 1232.3592
5 | 5714.29 | 0.35 | 2000.0015 | 2 | 400.0003 | 200 | 2.9 | 1.3 | -0.3 | 1.0101 | 944.3786 | 341.2869 | 2.7671 | 123.3369 | 944.3786
5 | 5714.29 | 0.35 | 2000.0015 | 2 | 400.0003 | 200 | 4.1 | 3.3 | -0.3 | 1.0121 | 778.1225 | 449.0733 | 1.7327 | 259.171 | 778.1225
5 | 5714.29 | 0.35 | 2000.0015 | 2 | 400.0003 | 200 | 4.3 | 3.5 | -0.3 | 1.0121 | 705.0684 | 466.0916 | 1.5127 | 308.1139 | 705.0685
5 | 5714.29 | 0.35 | 2000.0015 | 2 | 400.0003 | 200 | 5.9 | 0.7 | -0.7 | 1.0132 | 54.7942 | 307.6651 | 0.1781 | 1727.516 | 54.7942
5 | 5714.29 | 0.35 | 2000.0015 | 2 | 400.0003 | 200 | 5.9 | 4.3 | -0.5 | 1.0136 | 226.366 | 590.3437 | 0.38345 | 1539.5673 | 226.366
5 | 5714.29 | 0.35 | 2000.0015 | 2 | 400.0003 | 200 | 5.9 | 1.1 | -0.7 | 1.0156 | 58.2181 | 310.2432 | 0.18765 | 1653.2806 | 58.2181
5 | 5714.29 | 0.35 | 2000.0015 | 2 | 400.0003 | 200 | 3.3 | 2.5 | -0.1 | 1.0156 | 1202.8135 | 486.0882 | 2.4745 | 196.4408 | 1202.8135
5 | 5714.29 | 0.35 | 2000.0015 | 2 | 400.0003 | 200 | 6.5 | 2.1 | -0.7 | 1.0164 | 31.5714 | 342.2007 | 0.09226 | 3709.1001 | 31.5714
5 | 5714.29 | 0.35 | 2000.0015 | 2 | 400.0003 | 200 | 6.1 | 0.3 | -0.7 | 1.0176 | 49.1434 | 310.1535 | 0.15845 | 1957.4392 | 49.1434
5 | 5714.29 | 0.35 | 2000.0015 | 2 | 400.0003 | 200 | 3.3 | 0.9 | -0.5 | 1.0176 | 161.8233 | 333.1814 | 0.48569 | 685.9942 | 161.8233
5 | 5714.29 | 0.35 | 2000.0015 | 2 | 400.0003 | 200 | 3.5 | 1.7 | -0.5 | 1.0176 | 129.2047 | 358.0883 | 0.36082 | 992.4348 | 129.2047
5 | 5714.29 | 0.35 | 2000.0015 | 2 | 400.0003 | 200 | 5.9 | 0.9 | -0.7 | 1.018 | 53.9366 | 307.8168 | 0.17522 | 1756.7148 | 53.9366
5 | 5714.29 | 0.35 | 2000.0015 | 2 | 400.0003 | 200 | 3.9 | 3.3 | -0.1 | 1.0184 | 758.9897 | 538.4282 | 1.4096 | 381.9616 | 758.9897
5 | 5714.29 | 0.35 | 2000.0015 | 2 | 400.0003 | 200 | 4.1 | 2.7 | -0.5 | 1.0196 | 110.1893 | 389.9277 | 0.28259 | 1379.8399 | 110.1893
5 | 5714.29 | 0.35 | 2000.0015 | 2 | 400.0003 | 200 | 6.1 | 1.5 | -0.7 | 1.0204 | 49.9984 | 319.6908 | 0.1564 | 2044.1098 | 49.9984
5 | 5714.29 | 0.35 | 2000.0015 | 2 | 400.0003 | 200 | 3.3 | 0.1 | -0.5 | 1.0204 | 176.6029 | 313.1184 | 0.56401 | 555.1615 | 176.6029
5 | 5714.29 | 0.35 | 2000.0015 | 2 | 400.0003 | 200 | 2.9 | 1.7 | -0.1 | 1.0212 | 1240.2677 | 432.2132 | 2.8696 | 150.6193 | 1240.2677
5 | 5714.29 | 0.35 | 2000.0015 | 2 | 400.0003 | 200 | 3.3 | 0.3 | -0.5 | 1.0216 | 99.4453 | 318.7816 | 0.31195 | 1021.8857 | 99.4453
5 | 5714.29 | 0.35 | 2000.0015 | 2 | 400.0003 | 200 | 3.7 | 2.1 | -0.5 | 1.0216 | 210.3877 | 369.1653 | 0.5699 | 647.7709 | 210.3877
5 | 5714.29 | 0.35 | 2000.0015 | 2 | 400.0003 | 200 | 2.7 | 1.1 | -0.1 | 1.0223 | 1340.6747 | 406.7553 | 3.296 | 123.4079 | 1340.6747
5 | 5714.29 | 0.35 | 2000.0015 | 2 | 400.0003 | 200 | 3.5 | 2.5 | -0.3 | 1.0232 | 932.1749 | 395.1441 | 2.3591 | 167.4996 | 932.1749
5 | 5714.29 | 0.35 | 2000.0015 | 2 | 400.0003 | 200 | 4.1 | 3.5 | -0.1 | 1.0232 | 685.7357 | 554.7905 | 1.236 | 448.85 | 685.7357
5 | 5714.29 | 0.35 | 2000.0015 | 2 | 400.0003 | 200 | 3.3 | 0.7 | -0.5 | 1.0236 | 106.0168 | 329.8957 | 0.32136 | 1026.5466 | 106.0168
5 | 5714.29 | 0.35 | 2000.0015 | 2 | 400.0003 | 200 | 4.5 | 3.9 | -0.1 | 1.0245 | 1012.7843 | 651.0566 | 1.5556 | 418.5242 | 1012.7843
5 | 5714.29 | 0.35 | 2000.0015 | 2 | 400.0003 | 200 | 5.7 | 4.5 | -0.3 | 1.0257 | 513.1003 | 727.4474 | 0.70534 | 1031.3378 | 513.1003
5 | 5714.29 | 0.35 | 2000.0015 | 2 | 400.0003 | 200 | 3.3 | 0.5 | -0.5 | 1.0267 | 41.8812 | 327.2485 | 0.12798 | 2557.0326 | 41.8812
5 | 5714.29 | 0.35 | 2000.0015 | 2 | 400.0003 | 200 | 3.1 | 1.7 | -0.3 | 1.0267 | 908.3532 | 344.5595 | 2.6363 | 130.6994 | 908.3532
5 | 5714.29 | 0.35 | 2000.0015 | 2 | 400.0003 | 200 | 3.1 | 2.1 | -0.1 | 1.0267 | 1225.5047 | 451.7573 | 2.7128 | 166.5311 | 1225.5048
5 | 5714.29 | 0.35 | 2000.0015 | 2 | 400.0003 | 200 | 2.9 | 1.1 | -0.3 | 1.0278 | 890.6877 | 321.4561 | 2.7708 | 116.016 | 890.6877
5 | 5714.29 | 0.35 | 2000.0015 | 2 | 400.0003 | 200 | 4.3 | 3.7 | -0.1 | 1.0278 | 571.0736 | 588.2604 | 0.97078 | 605.9645 | 571.0736
5 | 5714.29 | 0.35 | 2000.0015 | 2 | 400.0003 | 200 | 6.3 | 1.7 | -0.7 | 1.029 | 25.8382 | 326.7315 | 0.079081 | 4131.6086 | 25.8382
5 | 5714.29 | 0.35 | 2000.0015 | 2 | 400.0003 | 200 | 3.5 | 1.5 | -0.5 | 1.0305 | 193.5824 | 341.2515 | 0.56727 | 601.5662 | 193.5824
5 | 5714.29 | 0.35 | 2000.0015 | 2 | 400.0003 | 200 | 5.1 | 3.7 | -0.5 | 1.0317 | 241.8431 | 453.093 | 0.53376 | 848.8697 | 241.8431
5 | 5714.29 | 0.35 | 2000.0015 | 2 | 400.0003 | 200 | 5.7 | 4.1 | -0.5 | 1.0317 | 277.014 | 500.0821 | 0.55394 | 902.7777 | 277.0141
5 | 5714.29 | 0.35 | 2000.0015 | 2 | 400.0003 | 200 | 3.3 | 2.1 | -0.3 | 1.0325 | 896.8402 | 365.2242 | 2.4556 | 148.7319 | 896.8402
5 | 5714.29 | 0.35 | 2000.0015 | 2 | 400.0003 | 200 | 5.1 | 4.1 | -0.3 | 1.0348 | 712.8309 | 526.6766 | 1.3535 | 389.1361 | 712.8309
5 | 5714.29 | 0.35 | 2000.0015 | 2 | 400.0003 | 200 | 2.7 | 0.9 | -0.1 | 1.0363 | 929.1432 | 392.8936 | 2.3649 | 166.1373 | 929.1432
5 | 5714.29 | 0.35 | 2000.0015 | 2 | 400.0003 | 200 | 6.1 | 0.5 | -0.7 | 1.0367 | 55.5609 | 305.7015 | 0.18175 | 1681.9981 | 55.5609
5 | 5714.29 | 0.35 | 2000.0015 | 2 | 400.0003 | 200 | 3.5 | 2.7 | -0.1 | 1.0371 | 1403.4557 | 476.9908 | 2.9423 | 162.1143 | 1403.4557
5 | 5714.29 | 0.35 | 2000.0015 | 2 | 400.0003 | 200 | 5.1 | 4.3 | -0.1 | 1.0379 | 811.1786 | 715.2746 | 1.1341 | 630.7091 | 811.1786
5 | 5714.29 | 0.35 | 2000.0015 | 2 | 400.0003 | 200 | 2.9 | 0.9 | -0.3 | 1.0412 | 778.7629 | 307.5058 | 2.5325 | 121.4231 | 778.7629
5 | 5714.29 | 0.35 | 2000.0015 | 2 | 400.0003 | 200 | 6.3 | 0.1 | -0.7 | 1.0416 | 54.5659 | 307.4151 | 0.1775 | 1731.9256 | 54.5659
5 | 5714.29 | 0.35 | 2000.0015 | 2 | 400.0003 | 200 | 6.1 | 1.3 | -0.7 | 1.0436 | 25.687 | 311.3882 | 0.082492 | 3774.7777 | 25.687
5 | 5714.29 | 0.35 | 2000.0015 | 2 | 400.0003 | 200 | 3.7 | 2.7 | -0.3 | 1.044 | 831.4157 | 397.8702 | 2.0897 | 190.399 | 831.4157
5 | 5714.29 | 0.35 | 2000.0015 | 2 | 400.0003 | 200 | 2.9 | 1.5 | -0.1 | 1.0444 | 1279.5553 | 408.9958 | 3.1285 | 130.731 | 1279.5553
5 | 5714.29 | 0.35 | 2000.0015 | 2 | 400.0003 | 200 | 3.7 | 1.9 | -0.5 | 1.0455 | 56.0737 | 353.8615 | 0.15846 | 2233.0949 | 56.0737
5 | 5714.29 | 0.35 | 2000.0015 | 2 | 400.0003 | 200 | 3.9 | 2.3 | -0.5 | 1.0455 | 164.4113 | 369.2628 | 0.44524 | 829.3531 | 164.4113
5 | 5714.29 | 0.35 | 2000.0015 | 2 | 400.0003 | 200 | 2.7 | 0.7 | -0.1 | 1.0467 | 951.3156 | 382.2358 | 2.4888 | 153.5812 | 951.3156
5 | 5714.29 | 0.35 | 2000.0015 | 2 | 400.0003 | 200 | 3.5 | 1.3 | -0.5 | 1.0479 | 120.0959 | 333.9215 | 0.35965 | 928.4541 | 120.0959
5 | 5714.29 | 0.35 | 2000.0015 | 2 | 400.0003 | 200 | 4.3 | 2.9 | -0.5 | 1.0483 | 121.9861 | 405.4837 | 0.30084 | 1347.834 | 121.9861
5 | 5714.29 | 0.35 | 2000.0015 | 2 | 400.0003 | 200 | 6.1 | 4.3 | -0.5 | 1.0483 | 468.5042 | 534.7647 | 0.87609 | 610.3966 | 468.5042
5 | 5714.29 | 0.35 | 2000.0015 | 2 | 400.0003 | 200 | 3.1 | 1.5 | -0.3 | 1.0503 | 965.6374 | 327.4954 | 2.9486 | 111.0699 | 965.6375
5 | 5714.29 | 0.35 | 2000.0015 | 2 | 400.0003 | 200 | 6.1 | 0.7 | -0.7 | 1.0511 | 40.6279 | 303.5769 | 0.13383 | 2268.3672 | 40.6279
5 | 5714.29 | 0.35 | 2000.0015 | 2 | 400.0003 | 200 | 2.9 | 0.7 | -0.3 | 1.0515 | 916.3342 | 295.7232 | 3.0986 | 95.4371 | 916.3342
5 | 5714.29 | 0.35 | 2000.0015 | 2 | 400.0003 | 200 | 4.9 | 3.5 | -0.5 | 1.0523 | 191.1754 | 438.2179 | 0.43626 | 1004.4963 | 191.1754
5 | 5714.29 | 0.35 | 2000.0015 | 2 | 400.0003 | 200 | 6.5 | 1.9 | -0.7 | 1.0527 | 16.5998 | 329.6394 | 0.050357 | 6546.0011 | 16.5998
5 | 5714.29 | 0.35 | 2000.0015 | 2 | 400.0003 | 200 | 2.7 | 0.5 | -0.1 | 1.0551 | 863.4892 | 378.1619 | 2.2834 | 165.6146 | 863.4892
5 | 5714.29 | 0.35 | 2000.0015 | 2 | 400.0003 | 200 | 3.3 | 2.3 | -0.1 | 1.0551 | 1088.8297 | 451.1937 | 2.4132 | 186.9675 | 1088.8296
5 | 5714.29 | 0.35 | 2000.0015 | 2 | 400.0003 | 200 | 3.1 | 1.9 | -0.1 | 1.0567 | 1002.4176 | 423.5845 | 2.3665 | 178.9911 | 1002.4176
5 | 5714.29 | 0.35 | 2000.0015 | 2 | 400.0003 | 200 | 3.7 | 2.9 | -0.1 | 1.0567 | 1380.3538 | 483.5943 | 2.8544 | 169.4228 | 1380.3538
5 | 5714.29 | 0.35 | 2000.0015 | 2 | 400.0003 | 200 | 3.5 | 1.1 | -0.5 | 1.0579 | 108.8059 | 326.2489 | 0.33351 | 978.2405 | 108.8059
5 | 5714.29 | 0.35 | 2000.0015 | 2 | 400.0003 | 200 | 4.5 | 3.1 | -0.5 | 1.0592 | 287.2033 | 415.6655 | 0.69095 | 601.5871 | 287.2033
5 | 5714.29 | 0.35 | 2000.0015 | 2 | 400.0003 | 200 | 6.3 | 0.3 | -0.7 | 1.0595 | 37.8066 | 304.0642 | 0.12434 | 2445.4747 | 37.8066
5 | 5714.29 | 0.35 | 2000.0015 | 2 | 400.0003 | 200 | 2.9 | 0.5 | -0.3 | 1.0603 | 1096.6604 | 289.4766 | 3.7884 | 76.4108 | 1096.6604
5 | 5714.29 | 0.35 | 2000.0015 | 2 | 400.0003 | 200 | 3.9 | 2.9 | -0.3 | 1.0603 | 831.2418 | 404.1596 | 2.0567 | 196.5072 | 831.2418
5 | 5714.29 | 0.35 | 2000.0015 | 2 | 400.0003 | 200 | 2.7 | 0.3 | -0.1 | 1.0603 | 773.9095 | 375.7522 | 2.0596 | 182.437 | 773.9095
5 | 5714.29 | 0.35 | 2000.0015 | 2 | 400.0003 | 200 | 6.1 | 1.1 | -0.7 | 1.0606 | 16.3197 | 305.154 | 0.05348 | 5705.9324 | 16.3197
5 | 5714.29 | 0.35 | 2000.0015 | 2 | 400.0003 | 200 | 4.7 | 3.3 | -0.5 | 1.0609 | 270.5759 | 425.9396 | 0.63524 | 670.5128 | 270.5759
5 | 5714.29 | 0.35 | 2000.0015 | 2 | 400.0003 | 200 | 3.3 | 1.9 | -0.3 | 1.0613 | 850.1608 | 344.0803 | 2.4708 | 139.2575 | 850.1608
5 | 5714.29 | 0.35 | 2000.0015 | 2 | 400.0003 | 200 | 3.5 | 2.3 | -0.3 | 1.0613 | 1003.4614 | 367.666 | 2.7293 | 134.712 | 1003.4614
5 | 5714.29 | 0.35 | 2000.0015 | 2 | 400.0003 | 200 | 6.1 | 0.9 | -0.7 | 1.0621 | 20.7615 | 302.7106 | 0.068585 | 4413.6341 | 20.7615
5 | 5714.29 | 0.35 | 2000.0015 | 2 | 400.0003 | 200 | 4.9 | 3.9 | -0.3 | 1.0621 | 536.2081 | 497.5753 | 1.0776 | 461.7259 | 536.2081
5 | 5714.29 | 0.35 | 2000.0015 | 2 | 400.0003 | 200 | 2.7 | 0.1 | -0.1 | 1.0625 | 667.44 | 374.0785 | 1.7842 | 209.6589 | 667.44
5 | 5714.29 | 0.35 | 2000.0015 | 2 | 400.0003 | 200 | 5.5 | 4.3 | -0.3 | 1.0635 | 639.1973 | 543.4261 | 1.1762 | 462.0044 | 639.1973
5 | 5714.29 | 0.35 | 2000.0015 | 2 | 400.0003 | 200 | 2.9 | 1.3 | -0.1 | 1.0643 | 1263.0389 | 393.4962 | 3.2098 | 122.5926 | 1263.0389
5 | 5714.29 | 0.35 | 2000.0015 | 2 | 400.0003 | 200 | 3.7 | 1.7 | -0.5 | 1.0658 | 164.063 | 338.906 | 0.4841 | 700.0801 | 164.063
5 | 5714.29 | 0.35 | 2000.0015 | 2 | 400.0003 | 200 | 4.1 | 2.5 | -0.5 | 1.0661 | 227.1123 | 370.6624 | 0.61272 | 604.9456 | 227.1123
5 | 5714.29 | 0.35 | 2000.0015 | 2 | 400.0003 | 200 | 2.9 | 0.3 | -0.3 | 1.0661 | 1089.0674 | 284.5214 | 3.8277 | 74.3319 | 1089.0674
5 | 5714.29 | 0.35 | 2000.0015 | 2 | 400.0003 | 200 | 5.5 | 3.9 | -0.5 | 1.0665 | 179.495 | 457.4936 | 0.39234 | 1166.051 | 179.4951
5 | 5714.29 | 0.35 | 2000.0015 | 2 | 400.0003 | 200 | 5.5 | 4.5 | -0.1 | 1.0677 | 573.1463 | 773.2789 | 0.74119 | 1043.2945 | 573.1463
5 | 5714.29 | 0.35 | 2000.0015 | 2 | 400.0003 | 200 | 3.5 | 0.9 | -0.5 | 1.0681 | 76.4702 | 322.3035 | 0.23726 | 1358.4322 | 76.4702
5 | 5714.29 | 0.35 | 2000.0015 | 2 | 400.0003 | 200 | 2.9 | 0.1 | -0.3 | 1.0689 | 1151.6439 | 280.1218 | 4.1112 | 68.1358 | 1151.6439
5 | 5714.29 | 0.35 | 2000.0015 | 2 | 400.0003 | 200 | 3.1 | 1.3 | -0.3 | 1.0704 | 856.5568 | 316.8276 | 2.7035 | 117.1898 | 856.5568
5 | 5714.29 | 0.35 | 2000.0015 | 2 | 400.0003 | 200 | 4.9 | 4.1 | -0.1 | 1.0711 | 1041.0144 | 658.6188 | 1.5806 | 416.6885 | 1041.0144
5 | 5714.29 | 0.35 | 2000.0015 | 2 | 400.0003 | 200 | 4.1 | 3.1 | -0.3 | 1.0719 | 757.5093 | 411.1742 | 1.8423 | 223.1843 | 757.5093
5 | 5714.29 | 0.35 | 2000.0015 | 2 | 400.0003 | 200 | 3.9 | 3.1 | -0.1 | 1.0723 | 1141.9086 | 493.0825 | 2.3159 | 212.9157 | 1141.9086
5 | 5714.29 | 0.35 | 2000.0015 | 2 | 400.0003 | 200 | 3.5 | 0.5 | -0.5 | 1.0727 | 65.4963 | 309.5441 | 0.21159 | 1462.9469 | 65.4963
5 | 5714.29 | 0.35 | 2000.0015 | 2 | 400.0003 | 200 | 6.5 | 1.9 | -0.7 | 1.0739 | 1.9212 | 324.0565 | 0.0059287 | 54659.0801 | 1.9212
5 | 5714.29 | 0.35 | 2000.0015 | 2 | 400.0003 | 200 | 3.5 | 0.3 | -0.5 | 1.0739 | 117.0151 | 303.8776 | 0.38507 | 789.1428 | 117.0151
5 | 5714.29 | 0.35 | 2000.0015 | 2 | 400.0003 | 200 | 3.5 | 0.7 | -0.5 | 1.0739 | 59.8532 | 317.43 | 0.18856 | 1683.4814 | 59.8532
5 | 5714.29 | 0.35 | 2000.0015 | 2 | 400.0003 | 200 | 3.5 | 0.1 | -0.5 | 1.0753 | 142.1295 | 301.2292 | 0.47183 | 638.4249 | 142.1295
5 | 5714.29 | 0.35 | 2000.0015 | 2 | 400.0003 | 200 | 4.7 | 3.7 | -0.3 | 1.0753 | 740.2434 | 463.6876 | 1.5964 | 290.4534 | 740.2434
5 | 5714.29 | 0.35 | 2000.0015 | 2 | 400.0003 | 200 | 6.5 | 1.9 | -0.7 | 1.0761 | 2.9929 | 323.359 | 0.0092555 | 34936.9088 | 2.9929
5 | 5714.29 | 0.35 | 2000.0015 | 2 | 400.0003 | 200 | 3.9 | 2.1 | -0.5 | 1.0773 | 46.7614 | 355.2147 | 0.13164 | 2698.3237 | 46.7614
5 | 5714.29 | 0.35 | 2000.0015 | 2 | 400.0003 | 200 | 4.3 | 3.3 | -0.3 | 1.0789 | 765.5697 | 423.1899 | 1.809 | 233.93 | 765.5697
5 | 5714.29 | 0.35 | 2000.0015 | 2 | 400.0003 | 200 | 3.5 | 2.5 | -0.1 | 1.0793 | 1656.7644 | 453.1588 | 3.656 | 123.9482 | 1656.7644
5 | 5714.29 | 0.35 | 2000.0015 | 2 | 400.0003 | 200 | 4.3 | 2.7 | -0.5 | 1.0805 | 175.2124 | 373.5423 | 0.46906 | 796.3696 | 175.2124
5 | 5714.29 | 0.35 | 2000.0015 | 2 | 400.0003 | 200 | 4.5 | 3.5 | -0.3 | 1.0805 | 714.5328 | 439.5406 | 1.6256 | 270.3808 | 714.5328
5 | 5714.29 | 0.35 | 2000.0015 | 2 | 400.0003 | 200 | 2.9 | 1.1 | -0.1 | 1.0815 | 1040.4618 | 380.9102 | 2.7315 | 139.4502 | 1040.4618
5 | 5714.29 | 0.35 | 2000.0015 | 2 | 400.0003 | 200 | 3.1 | 1.7 | -0.1 | 1.0819 | 1301.9608 | 400.6996 | 3.2492 | 123.3218 | 1301.9608
5 | 5714.29 | 0.35 | 2000.0015 | 2 | 400.0003 | 200 | 4.1 | 3.3 | -0.1 | 1.083 | 793.661 | 504.1303 | 1.5743 | 320.2216 | 793.661
5 | 5714.29 | 0.35 | 2000.0015 | 2 | 400.0003 | 200 | 6.3 | 0.5 | -0.7 | 1.0842 | 40.4416 | 299.8272 | 0.13488 | 2222.8659 | 40.4416
5 | 5714.29 | 0.35 | 2000.0015 | 2 | 400.0003 | 200 | 6.3 | 1.5 | -0.7 | 1.0858 | 35.0652 | 309.3822 | 0.11334 | 2729.6967 | 35.0652
5 | 5714.29 | 0.35 | 2000.0015 | 2 | 400.0003 | 200 | 3.1 | 1.1 | -0.3 | 1.0862 | 738.1354 | 301.7367 | 2.4463 | 123.3446 | 738.1354
5 | 5714.29 | 0.35 | 2000.0015 | 2 | 400.0003 | 200 | 3.7 | 2.5 | -0.3 | 1.0862 | 871.7726 | 372.1388 | 2.3426 | 158.8571 | 871.7725
5 | 5714.29 | 0.35 | 2000.0015 | 2 | 400.0003 | 200 | 3.7 | 1.5 | -0.5 | 1.087 | 185.1991 | 329.4289 | 0.56218 | 585.9824 | 185.1991
5 | 5714.29 | 0.35 | 2000.0015 | 2 | 400.0003 | 200 | 3.3 | 1.7 | -0.3 | 1.0874 | 915.3715 | 325.9676 | 2.8082 | 116.0784 | 915.3715
5 | 5714.29 | 0.35 | 2000.0015 | 2 | 400.0003 | 200 | 4.3 | 3.5 | -0.1 | 1.0878 | 736.124 | 520.8488 | 1.4133 | 368.5296 | 736.124
5 | 5714.29 | 0.35 | 2000.0015 | 2 | 400.0003 | 200 | 3.3 | 2.1 | -0.1 | 1.0882 | 977.2169 | 423.4681 | 2.3077 | 183.5061 | 977.2169
5 | 5714.29 | 0.35 | 2000.0015 | 2 | 400.0003 | 200 | 4.5 | 2.9 | -0.5 | 1.0889 | 142.7001 | 377.4747 | 0.37804 | 998.5079 | 142.7001
5 | 5714.29 | 0.35 | 2000.0015 | 2 | 400.0003 | 200 | 6.5 | 0.1 | -0.7 | 1.0897 | 43.2922 | 300.6131 | 0.14401 | 2087.4015 | 43.2922
5 | 5714.29 | 0.35 | 2000.0015 | 2 | 400.0003 | 200 | 4.7 | 3.9 | -0.1 | 1.0933 | 1199.171 | 610.2702 | 1.965 | 310.5726 | 1199.1711
5 | 5714.29 | 0.35 | 2000.0015 | 2 | 400.0003 | 200 | 3.5 | 2.1 | -0.3 | 1.0937 | 770.6215 | 346.4815 | 2.2241 | 155.7826 | 770.6215
5 | 5714.29 | 0.35 | 2000.0015 | 2 | 400.0003 | 200 | 2.9 | 0.9 | -0.1 | 1.0945 | 856.9308 | 370.2301 | 2.3146 | 159.955 | 856.9308
5 | 5714.29 | 0.35 | 2000.0015 | 2 | 400.0003 | 200 | 4.5 | 3.7 | -0.1 | 1.0945 | 375.5522 | 553.7684 | 0.67818 | 816.5561 | 375.5522
5 | 5714.29 | 0.35 | 2000.0015 | 2 | 400.0003 | 200 | 5.5 | 4.3 | -0.3 | 1.0951 | 698.4623 | 595.9127 | 1.1721 | 508.4197 | 698.4623
5 | 5714.29 | 0.35 | 2000.0015 | 2 | 400.0003 | 200 | 3.7 | 1.3 | -0.5 | 1.099 | 78.2991 | 322.8777 | 0.2425 | 1331.4325 | 78.2991
5 | 5714.29 | 0.35 | 2000.0015 | 2 | 400.0003 | 200 | 3.9 | 1.9 | -0.5 | 1.0993 | 135.4305 | 338.287 | 0.40034 | 844.9952 | 135.4305
5 | 5714.29 | 0.35 | 2000.0015 | 2 | 400.0003 | 200 | 3.1 | 0.9 | -0.3 | 1.0993 | 676.2728 | 292.0735 | 2.3154 | 126.1428 | 676.2728
5 | 5714.29 | 0.35 | 2000.0015 | 2 | 400.0003 | 200 | 3.7 | 2.7 | -0.1 | 1.1001 | 1729.6966 | 450.1123 | 3.8428 | 117.131 | 1729.6965
5 | 5714.29 | 0.35 | 2000.0015 | 2 | 400.0003 | 200 | 6.3 | 1.3 | -0.7 | 1.1024 | 31.055 | 302.7921 | 0.10256 | 2952.2798 | 31.055
5 | 5714.29 | 0.35 | 2000.0015 | 2 | 400.0003 | 200 | 6.3 | 0.7 | -0.7 | 1.1036 | 33.8394 | 297.04 | 0.11392 | 2607.398 | 33.8394
5 | 5714.29 | 0.35 | 2000.0015 | 2 | 400.0003 | 200 | 4.1 | 2.3 | -0.5 | 1.104 | 128.6587 | 355.7578 | 0.36165 | 983.7158 | 128.6587
5 | 5714.29 | 0.35 | 2000.0015 | 2 | 400.0003 | 200 | 3.1 | 1.5 | -0.1 | 1.104 | 1339.3467 | 386.725 | 3.4633 | 111.6636 | 1339.3468
5 | 5714.29 | 0.35 | 2000.0015 | 2 | 400.0003 | 200 | 5.3 | 3.7 | -0.5 | 1.1044 | 169.9277 | 438.8363 | 0.38722 | 1133.2899 | 169.9277
5 | 5714.29 | 0.35 | 2000.0015 | 2 | 400.0003 | 200 | 2.9 | 0.7 | -0.1 | 1.1048 | 936.7328 | 364.4709 | 2.5701 | 141.8111 | 936.7328
5 | 5714.29 | 0.35 | 2000.0015 | 2 | 400.0003 | 200 | 5.9 | 4.5 | -0.3 | 1.1062 | 805.5043 | 621.7021 | 1.2956 | 479.8403 | 805.5043
5 | 5714.29 | 0.35 | 2000.0015 | 2 | 400.0003 | 200 | 3.9 | 2.7 | -0.3 | 1.1066 | 785.1093 | 378.2012 | 2.0759 | 182.1863 | 785.1093
5 | 5714.29 | 0.35 | 2000.0015 | 2 | 400.0003 | 200 | 3.3 | 1.5 | -0.3 | 1.1097 | 907.6395 | 312.7673 | 2.902 | 107.7778 | 907.6395
5 | 5714.29 | 0.35 | 2000.0015 | 2 | 400.0003 | 200 | 3.1 | 0.7 | -0.3 | 1.1101 | 907.482 | 283.5884 | 3.2 | 88.6215 | 907.482
5 | 5714.29 | 0.35 | 2000.0015 | 2 | 400.0003 | 200 | 6.5 | 1.7 | -0.7 | 1.1105 | 13.7251 | 312.0061 | 0.04399 | 7092.6684 | 13.7251
5 | 5714.29 | 0.35 | 2000.0015 | 2 | 400.0003 | 200 | 5.3 | 4.1 | -0.3 | 1.1105 | 676.1594 | 504.1267 | 1.3412 | 375.8637 | 676.1594
5 | 5714.29 | 0.35 | 2000.0015 | 2 | 400.0003 | 200 | 6.5 | 0.3 | -0.7 | 1.1127 | 34.552 | 297.4183 | 0.11617 | 2560.1348 | 34.552
5 | 5714.29 | 0.35 | 2000.0015 | 2 | 400.0003 | 200 | 2.9 | 0.5 | -0.1 | 1.1127 | 795.1057 | 362.3556 | 2.1943 | 165.1373 | 795.1058
5 | 5714.29 | 0.35 | 2000.0015 | 2 | 400.0003 | 200 | 6.3 | 0.9 | -0.7 | 1.1135 | 30.0119 | 296.4433 | 0.10124 | 2928.1302 | 30.0119
5 | 5714.29 | 0.35 | 2000.0015 | 2 | 400.0003 | 200 | 6.3 | 1.1 | -0.7 | 1.1135 | 25.5784 | 298.4204 | 0.085713 | 3481.638 | 25.5784
5 | 5714.29 | 0.35 | 2000.0015 | 2 | 400.0003 | 200 | 3.7 | 1.1 | -0.5 | 1.1139 | 94.3865 | 316.1563 | 0.29854 | 1058.9947 | 94.3865
5 | 5714.29 | 0.35 | 2000.0015 | 2 | 400.0003 | 200 | 5.3 | 4.3 | -0.1 | 1.1159 | 681.6062 | 683.6917 | 0.99695 | 685.7836 | 681.6062
5 | 5714.29 | 0.35 | 2000.0015 | 2 | 400.0003 | 200 | 3.3 | 1.9 | -0.1 | 1.1163 | 942.5342 | 400.7429 | 2.352 | 170.3863 | 942.5342
5 | 5714.29 | 0.35 | 2000.0015 | 2 | 400.0003 | 200 | 3.5 | 2.3 | -0.1 | 1.1167 | 927.5615 | 426.6806 | 2.1739 | 196.2742 | 927.5615
5 | 5714.29 | 0.35 | 2000.0015 | 2 | 400.0003 | 200 | 5.9 | 4.1 | -0.5 | 1.1171 | 218.3365 | 479.187 | 0.45564 | 1051.6801 | 218.3365
5 | 5714.29 | 0.35 | 2000.0015 | 2 | 400.0003 | 200 | 2.9 | 0.3 | -0.1 | 1.1181 | 836.0743 | 361.2845 | 2.3142 | 156.1183 | 836.0743
5 | 5714.29 | 0.35 | 2000.0015 | 2 | 400.0003 | 200 | 3.1 | 0.5 | -0.3 | 1.1185 | 909.4139 | 275.5857 | 3.2999 | 83.5126 | 909.4139
5 | 5714.29 | 0.35 | 2000.0015 | 2 | 400.0003 | 200 | 3.9 | 2.9 | -0.1 | 1.1197 | 1319.1597 | 460.4522 | 2.8649 | 160.7207 | 1319.1597
5 | 5714.29 | 0.35 | 2000.0015 | 2 | 400.0003 | 200 | 2.9 | 0.1 | -0.1 | 1.1205 | 709.7313 | 360.1507 | 1.9707 | 182.7572 | 709.7313
5 | 5714.29 | 0.35 | 2000.0015 | 2 | 400.0003 | 200 | 3.5 | 1.9 | -0.3 | 1.1216 | 794.1706 | 329.1419 | 2.4129 | 136.412 | 794.1706
5 | 5714.29 | 0.35 | 2000.0015 | 2 | 400.0003 | 200 | 3.7 | 0.9 | -0.5 | 1.122 | 68.8875 | 311.6246 | 0.22106 | 1409.6882 | 68.8875
5 | 5714.29 | 0.35 | 2000.0015 | 2 | 400.0003 | 200 | 5.1 | 3.5 | -0.5 | 1.122 | 208.7855 | 422.9907 | 0.49359 | 856.9617 | 208.7855
5 | 5714.29 | 0.35 | 2000.0015 | 2 | 400.0003 | 200 | 3.7 | 2.3 | -0.3 | 1.1224 | 897.3 | 351.3533 | 2.5538 | 137.5785 | 897.3
5 | 5714.29 | 0.35 | 2000.0015 | 2 | 400.0003 | 200 | 3.1 | 1.3 | -0.1 | 1.1236 | 1246.5239 | 376.3551 | 3.3121 | 113.6305 | 1246.5239
5 | 5714.29 | 0.35 | 2000.0015 | 2 | 400.0003 | 200 | 3.9 | 1.7 | -0.5 | 1.124 | 151.8061 | 328.0414 | 0.46277 | 708.8725 | 151.8061
5 | 5714.29 | 0.35 | 2000.0015 | 2 | 400.0003 | 200 | 4.7 | 3.1 | -0.5 | 1.124 | 170.7872 | 401.3758 | 0.4255 | 943.2939 | 170.7872
5 | 5714.29 | 0.35 | 2000.0015 | 2 | 400.0003 | 200 | 3.1 | 0.3 | -0.3 | 1.1244 | 927.2033 | 269.491 | 3.4406 | 78.3274 | 927.2033
5 | 5714.29 | 0.35 | 2000.0015 | 2 | 400.0003 | 200 | 4.1 | 2.9 | -0.3 | 1.1244 | 740.2428 | 388.0625 | 1.9075 | 203.4366 | 740.2428
5 | 5714.29 | 0.35 | 2000.0015 | 2 | 400.0003 | 200 | 3.7 | 0.7 | -0.5 | 1.1252 | 62.252 | 305.3721 | 0.20386 | 1497.9778 | 62.252
5 | 5714.29 | 0.35 | 2000.0015 | 2 | 400.0003 | 200 | 6.3 | 4.3 | -0.5 | 1.126 | 79.5753 | 507.8715 | 0.15668 | 3241.3756 | 79.5753
5 | 5714.29 | 0.35 | 2000.0015 | 2 | 400.0003 | 200 | 3.7 | 0.5 | -0.5 | 1.1268 | 76.4317 | 298.9585 | 0.25566 | 1169.3608 | 76.4317
5 | 5714.29 | 0.35 | 2000.0015 | 2 | 400.0003 | 200 | 4.9 | 3.3 | -0.5 | 1.1272 | 224.3372 | 410.4051 | 0.54662 | 750.7998 | 224.3372
5 | 5714.29 | 0.35 | 2000.0015 | 2 | 400.0003 | 200 | 3.1 | 0.1 | -0.3 | 1.1272 | 992.5415 | 264.269 | 3.7558 | 70.3629 | 992.5415
5 | 5714.29 | 0.35 | 2000.0015 | 2 | 400.0003 | 200 | 4.3 | 2.5 | -0.5 | 1.128 | 189.7619 | 358.6304 | 0.52913 | 677.7743 | 189.7619
5 | 5714.29 | 0.35 | 2000.0015 | 2 | 400.0003 | 200 | 3.3 | 1.3 | -0.3 | 1.1296 | 756.0101 | 303.8063 | 2.4885 | 122.086 | 756.0101
5 | 5714.29 | 0.35 | 2000.0015 | 2 | 400.0003 | 200 | 3.7 | 0.3 | -0.5 | 1.13 | 97.83 | 294.9453 | 0.33169 | 889.2232 | 97.83
5 | 5714.29 | 0.35 | 2000.0015 | 2 | 400.0003 | 200 | 5.1 | 3.9 | -0.3 | 1.13 | 663.1057 | 466.0506 | 1.4228 | 327.5543 | 663.1057
5 | 5714.29 | 0.35 | 2000.0015 | 2 | 400.0003 | 200 | 3.7 | 0.1 | -0.5 | 1.1317 | 107.7252 | 292.8836 | 0.36781 | 796.2932 | 107.7252
5 | 5714.29 | 0.35 | 2000.0015 | 2 | 400.0003 | 200 | 4.1 | 2.1 | -0.5 | 1.1328 | 149.1987 | 340.3686 | 0.43834 | 776.4867 | 149.1987
5 | 5714.29 | 0.35 | 2000.0015 | 2 | 400.0003 | 200 | 4.1 | 3.1 | -0.1 | 1.136 | 1175.7707 | 470.0714 | 2.5013 | 187.9338 | 1175.7707
5 | 5714.29 | 0.35 | 2000.0015 | 2 | 400.0003 | 200 | 4.3 | 3.1 | -0.3 | 1.1364 | 757.9405 | 393.4202 | 1.9265 | 204.2106 | 757.9405
5 | 5714.29 | 0.35 | 2000.0015 | 2 | 400.0003 | 200 | 6.5 | 0.5 | -0.7 | 1.139 | 33.7392 | 293.286 | 0.11504 | 2549.4578 | 33.7392
5 | 5714.29 | 0.35 | 2000.0015 | 2 | 400.0003 | 200 | 3.1 | 1.1 | -0.1 | 1.1398 | 904.3788 | 365.9862 | 2.4711 | 148.1082 | 904.3788
5 | 5714.29 | 0.35 | 2000.0015 | 2 | 400.0003 | 200 | 5.7 | 4.5 | -0.1 | 1.1414 | 631.7144 | 698.4296 | 0.90448 | 772.1905 | 631.7144
5 | 5714.29 | 0.35 | 2000.0015 | 2 | 400.0003 | 200 | 3.3 | 1.7 | -0.1 | 1.1418 | 1100.5424 | 384.4251 | 2.8628 | 134.2817 | 1100.5424
5 | 5714.29 | 0.35 | 2000.0015 | 2 | 400.0003 | 200 | 3.7 | 2.5 | -0.1 | 1.1418 | 1159.6351 | 432.2076 | 2.6831 | 161.0881 | 1159.6351
5 | 5714.29 | 0.35 | 2000.0015 | 2 | 400.0003 | 200 | 4.5 | 2.7 | -0.5 | 1.1432 | 174.6208 | 361.5079 | 0.48303 | 748.4101 | 174.6208
5 | 5714.29 | 0.35 | 2000.0015 | 2 | 400.0003 | 200 | 4.9 | 3.7 | -0.3 | 1.1436 | 575.9139 | 444.929 | 1.2944 | 343.735 | 575.9139
5 | 5714.29 | 0.35 | 2000.0015 | 2 | 400.0003 | 200 | 5.7 | 4.3 | -0.3 | 1.144 | 627.5327 | 519.2824 | 1.2085 | 429.7054 | 627.5327
5 | 5714.29 | 0.35 | 2000.0015 | 2 | 400.0003 | 200 | 5.1 | 4.1 | -0.1 | 1.144 | 790.9713 | 622.3863 | 1.2709 | 489.7329 | 790.9714
5 | 5714.29 | 0.35 | 2000.0015 | 2 | 400.0003 | 200 | 5.7 | 3.9 | -0.5 | 1.1444 | 214.5781 | 439.953 | 0.48773 | 902.0425 | 214.5782
5 | 5714.29 | 0.35 | 2000.0015 | 2 | 400.0003 | 200 | 4.5 | 3.3 | -0.3 | 1.1444 | 744.8559 | 405.8749 | 1.8352 | 221.1629 | 744.8559
5 | 5714.29 | 0.35 | 2000.0015 | 2 | 400.0003 | 200 | 3.9 | 1.5 | -0.5 | 1.1452 | 131.9151 | 320.4998 | 0.41159 | 778.6834 | 131.9151
5 | 5714.29 | 0.35 | 2000.0015 | 2 | 400.0003 | 200 | 3.3 | 1.1 | -0.3 | 1.1452 | 737.3639 | 290.8019 | 2.5356 | 114.6866 | 737.3639
5 | 5714.29 | 0.35 | 2000.0015 | 2 | 400.0003 | 200 | 3.5 | 1.7 | -0.3 | 1.1471 | 869.5144 | 313.6673 | 2.7721 | 113.1519 | 869.5144
5 | 5714.29 | 0.35 | 2000.0015 | 2 | 400.0003 | 200 | 4.7 | 3.5 | -0.3 | 1.1471 | 661.7901 | 422.3027 | 1.5671 | 269.4805 | 661.7901
5 | 5714.29 | 0.35 | 2000.0015 | 2 | 400.0003 | 200 | 3.9 | 2.5 | -0.3 | 1.1479 | 827.1513 | 356.7915 | 2.3183 | 153.9019 | 827.1513
5 | 5714.29 | 0.35 | 2000.0015 | 2 | 400.0003 | 200 | 4.3 | 3.3 | -0.1 | 1.1479 | 747.4307 | 483.9217 | 1.5445 | 313.3137 | 747.4306
5 | 5714.29 | 0.35 | 2000.0015 | 2 | 400.0003 | 200 | 3.5 | 2.1 | -0.1 | 1.1487 | 916.8584 | 406.1075 | 2.2577 | 179.8787 | 916.8584
5 | 5714.29 | 0.35 | 2000.0015 | 2 | 400.0003 | 200 | 3.1 | 0.9 | -0.1 | 1.1526 | 841.7655 | 356.2672 | 2.3627 | 150.7858 | 841.7655
5 | 5714.29 | 0.35 | 2000.0015 | 2 | 400.0003 | 200 | 4.7 | 2.9 | -0.5 | 1.1533 | 185.1364 | 365.6114 | 0.50637 | 722.0174 | 185.1364
5 | 5714.29 | 0.35 | 2000.0015 | 2 | 400.0003 | 200 | 4.5 | 3.5 | -0.1 | 1.1537 | 691.8188 | 499.3191 | 1.3855 | 360.3828 | 691.8188
5 | 5714.29 | 0.35 | 2000.0015 | 2 | 400.0003 | 200 | 3.7 | 2.1 | -0.3 | 1.1541 | 719.4342 | 332.9973 | 2.1605 | 154.1311 | 719.4342
5 | 5714.29 | 0.35 | 2000.0015 | 2 | 400.0003 | 200 | 6.5 | 1.5 | -0.7 | 1.1552 | 31.6588 | 299.3866 | 0.10575 | 2831.1988 | 31.6588
5 | 5714.29 | 0.35 | 2000.0015 | 2 | 400.0003 | 200 | 3.9 | 1.3 | -0.5 | 1.156 | 115.1607 | 312.6994 | 0.36828 | 849.0825 | 115.1607
5 | 5714.29 | 0.35 | 2000.0015 | 2 | 400.0003 | 200 | 4.7 | 3.7 | -0.1 | 1.156 | 599.7824 | 520.6551 | 1.152 | 451.9668 | 599.7824
5 | 5714.29 | 0.35 | 2000.0015 | 2 | 400.0003 | 200 | 6.5 | 0.7 | -0.7 | 1.1576 | 39.0333 | 291.1263 | 0.13408 | 2171.3361 | 39.0333
5 | 5714.29 | 0.35 | 2000.0015 | 2 | 400.0003 | 200 | 4.1 | 1.9 | -0.5 | 1.158 | 156.0231 | 327.6802 | 0.47614 | 688.1948 | 156.0231
5 | 5714.29 | 0.35 | 2000.0015 | 2 | 400.0003 | 200 | 3.3 | 0.9 | -0.3 | 1.158 | 792.621 | 280.5708 | 2.825 | 99.316 | 792.621
5 | 5714.29 | 0.35 | 2000.0015 | 2 | 400.0003 | 200 | 4.9 | 3.1 | -0.5 | 1.1604 | 152.9357 | 371.7746 | 0.41137 | 903.7547 | 152.9357
5 | 5714.29 | 0.35 | 2000.0015 | 2 | 400.0003 | 200 | 4.3 | 2.3 | -0.5 | 1.1626 | 113.5045 | 343.9294 | 0.33002 | 1042.1394 | 113.5045
5 | 5714.29 | 0.35 | 2000.0015 | 2 | 400.0003 | 200 | 3.1 | 0.7 | -0.1 | 1.163 | 951.013 | 352.3135 | 2.6993 | 130.5185 | 951.013
5 | 5714.29 | 0.35 | 2000.0015 | 2 | 400.0003 | 200 | 4.9 | 3.9 | -0.1 | 1.163 | 1332.1575 | 581.1586 | 2.2922 | 253.5326 | 1332.1575
5 | 5714.29 | 0.35 | 2000.0015 | 2 | 400.0003 | 200 | 3.3 | 1.5 | -0.1 | 1.1634 | 1329.9641 | 371.8093 | 3.577 | 103.9443 | 1329.9641
5 | 5714.29 | 0.35 | 2000.0015 | 2 | 400.0003 | 200 | 3.9 | 2.7 | -0.1 | 1.1634 | 1765.9057 | 435.5219 | 4.0547 | 107.4119 | 1765.9057
5 | 5714.29 | 0.35 | 2000.0015 | 2 | 400.0003 | 200 | 6.5 | 1.3 | -0.7 | 1.1658 | 34.1064 | 294.9472 | 0.11564 | 2550.6611 | 34.1064
5 | 5714.29 | 0.35 | 2000.0015 | 2 | 400.0003 | 200 | 3.3 | 0.7 | -0.3 | 1.169 | 777.2774 | 271.5702 | 2.8622 | 94.883 | 777.2774
5 | 5714.29 | 0.35 | 2000.0015 | 2 | 400.0003 | 200 | 6.5 | 0.9 | -0.7 | 1.1694 | 18.3333 | 290.4501 | 0.06312 | 4601.5328 | 18.3333
5 | 5714.29 | 0.35 | 2000.0015 | 2 | 400.0003 | 200 | 3.5 | 1.5 | -0.3 | 1.1694 | 933.1292 | 301.8966 | 3.0909 | 97.673 | 933.1292
5 | 5714.29 | 0.35 | 2000.0015 | 2 | 400.0003 | 200 | 4.1 | 2.7 | -0.3 | 1.1694 | 810.0754 | 363.4355 | 2.2289 | 163.0532 | 810.0754
5 | 5714.29 | 0.35 | 2000.0015 | 2 | 400.0003 | 200 | 3.9 | 1.1 | -0.5 | 1.1707 | 72.0271 | 308.0267 | 0.23383 | 1317.2883 | 72.0271
5 | 5714.29 | 0.35 | 2000.0015 | 2 | 400.0003 | 200 | 3.1 | 0.5 | -0.1 | 1.1707 | 834.0886 | 350.8332 | 2.3775 | 147.567 | 834.0886
5 | 5714.29 | 0.35 | 2000.0015 | 2 | 400.0003 | 200 | 6.5 | 1.1 | -0.7 | 1.173 | 25.8696 | 291.4839 | 0.088751 | 3284.2708 | 25.8696
5 | 5714.29 | 0.35 | 2000.0015 | 2 | 400.0003 | 200 | 5.5 | 3.7 | -0.5 | 1.1753 | 179.2337 | 424.9784 | 0.42175 | 1007.6597 | 179.2337
5 | 5714.29 | 0.35 | 2000.0015 | 2 | 400.0003 | 200 | 3.1 | 0.3 | -0.1 | 1.1761 | 725.5252 | 350.8288 | 2.068 | 169.6438 | 725.5252
5 | 5714.29 | 0.35 | 2000.0015 | 2 | 400.0003 | 200 | 3.5 | 1.9 | -0.1 | 1.1765 | 925.8434 | 385.4174 | 2.4022 | 160.4446 | 925.8435
5 | 5714.29 | 0.35 | 2000.0015 | 2 | 400.0003 | 200 | 6.1 | 4.1 | -0.5 | 1.1773 | 102.9584 | 451.1541 | 0.22821 | 1976.9144 | 102.9584
5 | 5714.29 | 0.35 | 2000.0015 | 2 | 400.0003 | 200 | 3.3 | 0.5 | -0.3 | 1.1773 | 850.1226 | 263.9364 | 3.2209 | 81.944 | 850.1226
5 | 5714.29 | 0.35 | 2000.0015 | 2 | 400.0003 | 200 | 3.7 | 2.3 | -0.1 | 1.1777 | 877.1441 | 409.1018 | 2.1441 | 190.8059 | 877.1441
5 | 5714.29 | 0.35 | 2000.0015 | 2 | 400.0003 | 200 | 3.1 | 0.1 | -0.1 | 1.1781 | 704.7696 | 349.6633 | 2.0156 | 173.4814 | 704.7696
5 | 5714.29 | 0.35 | 2000.0015 | 2 | 400.0003 | 200 | 3.9 | 0.9 | -0.5 | 1.1785 | 60.3386 | 302.799 | 0.19927 | 1519.5456 | 60.3386
5 | 5714.29 | 0.35 | 2000.0015 | 2 | 400.0003 | 200 | 3.7 | 1.9 | -0.3 | 1.1819 | 757.043 | 316.9773 | 2.3883 | 132.7199 | 757.043
5 | 5714.29 | 0.35 | 2000.0015 | 2 | 400.0003 | 200 | 3.9 | 0.7 | -0.5 | 1.1823 | 64.0327 | 296.6981 | 0.21582 | 1374.7625 | 64.0327
5 | 5714.29 | 0.35 | 2000.0015 | 2 | 400.0003 | 200 | 4.1 | 1.7 | -0.5 | 1.1826 | 135.0856 | 319.1169 | 0.42331 | 753.8601 | 135.0856
5 | 5714.29 | 0.35 | 2000.0015 | 2 | 400.0003 | 200 | 5.5 | 4.1 | -0.3 | 1.1826 | 724.5093 | 484.7714 | 1.4945 | 324.3621 | 724.5093
5 | 5714.29 | 0.35 | 2000.0015 | 2 | 400.0003 | 200 | 3.3 | 1.3 | -0.1 | 1.1826 | 1130.8086 | 363.2056 | 3.1134 | 116.6584 | 1130.8086
5 | 5714.29 | 0.35 | 2000.0015 | 2 | 400.0003 | 200 | 3.3 | 0.3 | -0.3 | 1.183 | 852.7424 | 259.0555 | 3.2917 | 78.6987 | 852.7424
5 | 5714.29 | 0.35 | 2000.0015 | 2 | 400.0003 | 200 | 4.1 | 2.9 | -0.1 | 1.183 | 1300.9605 | 445.2127 | 2.9221 | 152.36 | 1300.9605
5 | 5714.29 | 0.35 | 2000.0015 | 2 | 400.0003 | 200 | 3.9 | 2.3 | -0.3 | 1.1838 | 809.386 | 339.2444 | 2.3858 | 142.1902 | 809.386
5 | 5714.29 | 0.35 | 2000.0015 | 2 | 400.0003 | 200 | 5.5 | 4.3 | -0.1 | 1.1842 | 719.6311 | 644.4607 | 1.1166 | 577.1424 | 719.6311
5 | 5714.29 | 0.35 | 2000.0015 | 2 | 400.0003 | 200 | 3.9 | 0.5 | -0.5 | 1.185 | 77.9968 | 291.196 | 0.26785 | 1087.1618 | 77.9968
5 | 5714.29 | 0.35 | 2000.0015 | 2 | 400.0003 | 200 | 3.3 | 0.1 | -0.3 | 1.1858 | 887.8196 | 255.0399 | 3.4811 | 73.2642 | 887.8196
5 | 5714.29 | 0.35 | 2000.0015 | 2 | 400.0003 | 200 | 3.9 | 0.3 | -0.5 | 1.1881 | 93.4635 | 287.6448 | 0.32493 | 885.2607 | 93.4635
5 | 5714.29 | 0.35 | 2000.0015 | 2 | 400.0003 | 200 | 4.3 | 2.9 | -0.3 | 1.1885 | 681.7187 | 376.093 | 1.8126 | 207.4843 | 681.7187
5 | 5714.29 | 0.35 | 2000.0015 | 2 | 400.0003 | 200 | 3.5 | 1.3 | -0.3 | 1.1889 | 733.8733 | 293.274 | 2.5023 | 117.1996 | 733.8733
5 | 5714.29 | 0.35 | 2000.0015 | 2 | 400.0003 | 200 | 3.9 | 0.1 | -0.5 | 1.19 | 108.6384 | 285.7541 | 0.38018 | 751.6257 | 108.6384
5 | 5714.29 | 0.35 | 2000.0015 | 2 | 400.0003 | 200 | 4.9 | 3.1 | -0.5 | 1.19 | 116.2858 | 390.2241 | 0.298 | 1309.4875 | 116.2858
5 | 5714.29 | 0.35 | 2000.0015 | 2 | 400.0003 | 200 | 4.5 | 2.5 | -0.5 | 1.1911 | 160.9235 | 349.1757 | 0.46087 | 757.6498 | 160.9235
5 | 5714.29 | 0.35 | 2000.0015 | 2 | 400.0003 | 200 | 5.3 | 3.5 | -0.5 | 1.1923 | 163.47 | 410.6825 | 0.39804 | 1031.7495 | 163.47
5 | 5714.29 | 0.35 | 2000.0015 | 2 | 400.0003 | 200 | 4.3 | 2.1 | -0.5 | 1.1943 | 113.6975 | 331.0763 | 0.34342 | 964.0625 | 113.6975
5 | 5714.29 | 0.35 | 2000.0015 | 2 | 400.0003 | 200 | 5.1 | 3.3 | -0.5 | 1.1966 | 206.9203 | 398.9641 | 0.51864 | 769.2445 | 206.9203
5 | 5714.29 | 0.35 | 2000.0015 | 2 | 400.0003 | 200 | 3.3 | 1.1 | -0.1 | 1.199 | 880.1993 | 356.0408 | 2.4722 | 144.0186 | 880.1993
5 | 5714.29 | 0.35 | 2000.0015 | 2 | 400.0003 | 200 | 4.3 | 3.1 | -0.1 | 1.2009 | 1168.8109 | 458.9063 | 2.5469 | 180.1788 | 1168.8109
5 | 5714.29 | 0.35 | 2000.0015 | 2 | 400.0003 | 200 | 5.3 | 3.9 | -0.3 | 1.2021 | 594.9261 | 453.6787 | 1.3113 | 345.9662 | 594.9261
5 | 5714.29 | 0.35 | 2000.0015 | 2 | 400.0003 | 200 | 3.5 | 1.7 | -0.1 | 1.2021 | 1050.9078 | 374.1319 | 2.8089 | 133.1941 | 1050.9079
5 | 5714.29 | 0.35 | 2000.0015 | 2 | 400.0003 | 200 | 4.5 | 3.1 | -0.3 | 1.2029 | 663.5769 | 384.8297 | 1.7243 | 223.1752 | 663.5769
5 | 5714.29 | 0.35 | 2000.0015 | 2 | 400.0003 | 200 | 3.5 | 1.1 | -0.3 | 1.2049 | 719.6608 | 283.0792 | 2.5423 | 111.3494 | 719.6609
5 | 5714.29 | 0.35 | 2000.0015 | 2 | 400.0003 | 200 | 3.9 | 2.5 | -0.1 | 1.2049 | 940.9738 | 421.8425 | 2.2306 | 189.1138 | 940.9738
5 | 5714.29 | 0.35 | 2000.0015 | 2 | 400.0003 | 200 | 4.1 | 1.5 | -0.5 | 1.206 | 99.2206 | 313.1525 | 0.31684 | 988.3479 | 99.2206
5 | 5714.29 | 0.35 | 2000.0015 | 2 | 400.0003 | 200 | 3.7 | 1.7 | -0.3 | 1.2081 | 857.2066 | 306.4726 | 2.797 | 109.5715 | 857.2066
5 | 5714.29 | 0.35 | 2000.0015 | 2 | 400.0003 | 200 | 3.7 | 2.1 | -0.1 | 1.2103 | 774.4713 | 397.1747 | 1.95 | 203.6844 | 774.4713
5 | 5714.29 | 0.35 | 2000.0015 | 2 | 400.0003 | 200 | 4.7 | 2.7 | -0.5 | 1.2107 | 175.3041 | 352.824 | 0.49686 | 710.1075 | 175.3041
5 | 5714.29 | 0.35 | 2000.0015 | 2 | 400.0003 | 200 | 3.3 | 0.9 | -0.1 | 1.2115 | 761.0672 | 348.2003 | 2.1857 | 159.3072 | 761.0672
5 | 5714.29 | 0.35 | 2000.0015 | 2 | 400.0003 | 200 | 4.1 | 2.5 | -0.3 | 1.2118 | 791.126 | 348.6488 | 2.2691 | 153.6493 | 791.126
5 | 5714.29 | 0.35 | 2000.0015 | 2 | 400.0003 | 200 | 4.7 | 3.3 | -0.3 | 1.2118 | 704.7235 | 394.7849 | 1.7851 | 221.1579 | 704.7235
5 | 5714.29 | 0.35 | 2000.0015 | 2 | 400.0003 | 200 | 5.1 | 3.7 | -0.3 | 1.2136 | 597.1772 | 430.3625 | 1.3876 | 310.1455 | 597.1772
5 | 5714.29 | 0.35 | 2000.0015 | 2 | 400.0003 | 200 | 4.5 | 3.3 | -0.1 | 1.2144 | 796.8451 | 472.0785 | 1.688 | 279.6756 | 796.8451
5 | 5714.29 | 0.35 | 2000.0015 | 2 | 400.0003 | 200 | 4.9 | 3.5 | -0.3 | 1.216 | 655.9581 | 409.6565 | 1.6012 | 255.8371 | 655.9581
5 | 5714.29 | 0.35 | 2000.0015 | 2 | 400.0003 | 200 | 5.3 | 4.1 | -0.1 | 1.216 | 704.0504 | 604.5827 | 1.1645 | 519.1677 | 704.0504
5 | 5714.29 | 0.35 | 2000.0015 | 2 | 400.0003 | 200 | 6.5 | 4.3 | -0.5 | 1.2163 | 367.617 | 472.3046 | 0.77835 | 606.8045 | 367.617
5 | 5714.29 | 0.35 | 2000.0015 | 2 | 400.0003 | 200 | 3.9 | 2.1 | -0.3 | 1.2167 | 665.3309 | 325.8608 | 2.0418 | 159.5976 | 665.3309
5 | 5714.29 | 0.35 | 2000.0015 | 2 | 400.0003 | 200 | 3.5 | 0.9 | -0.3 | 1.2187 | 687.5436 | 275.2697 | 2.4977 | 110.2088 | 687.5436
5 | 5714.29 | 0.35 | 2000.0015 | 2 | 400.0003 | 200 | 4.1 | 1.3 | -0.5 | 1.2195 | 95.6333 | 306.3699 | 0.31215 | 981.4838 | 95.6333
5 | 5714.29 | 0.35 | 2000.0015 | 2 | 400.0003 | 200 | 5.9 | 3.9 | -0.5 | 1.2206 | 259.9051 | 422.617 | 0.61499 | 687.1935 | 259.9051
5 | 5714.29 | 0.35 | 2000.0015 | 2 | 400.0003 | 200 | 5.9 | 4.5 | -0.1 | 1.2206 | 888.9509 | 662.277 | 1.3423 | 493.4027 | 888.9509
5 | 5714.29 | 0.35 | 2000.0015 | 2 | 400.0003 | 200 | 4.3 | 1.9 | -0.5 | 1.2209 | 156.4836 | 319.9678 | 0.48906 | 654.2502 | 156.4836
5 | 5714.29 | 0.35 | 2000.0015 | 2 | 400.0003 | 200 | 4.9 | 2.9 | -0.5 | 1.2213 | 196.0765 | 356.0452 | 0.55071 | 646.5242 | 196.0765
5 | 5714.29 | 0.35 | 2000.0015 | 2 | 400.0003 | 200 | 4.7 | 3.5 | -0.1 | 1.2213 | 660.2585 | 486.6443 | 1.3568 | 358.6817 | 660.2585
5 | 5714.29 | 0.35 | 2000.0015 | 2 | 400.0003 | 200 | 5.9 | 4.3 | -0.3 | 1.2216 | 921.993 | 489.7525 | 1.8826 | 260.1511 | 921.993
5 | 5714.29 | 0.35 | 2000.0015 | 2 | 400.0003 | 200 | 3.3 | 0.7 | -0.1 | 1.2228 | 840.6913 | 347.3311 | 2.4204 | 143.4996 | 840.6913
5 | 5714.29 | 0.35 | 2000.0015 | 2 | 400.0003 | 200 | 4.9 | 3.7 | -0.1 | 1.224 | 632.1826 | 507.6778 | 1.2452 | 407.6936 | 632.1826
5 | 5714.29 | 0.35 | 2000.0015 | 2 | 400.0003 | 200 | 3.5 | 1.5 | -0.1 | 1.2247 | 1262.9001 | 366.9762 | 3.4414 | 106.6367 | 1262.9001
5 | 5714.29 | 0.35 | 2000.0015 | 2 | 400.0003 | 200 | 5.1 | 3.9 | -0.1 | 1.2247 | 423.6226 | 546.8261 | 0.77469 | 705.8613 | 423.6226
5 | 5714.29 | 0.35 | 2000.0015 | 2 | 400.0003 | 200 | 4.5 | 2.3 | -0.5 | 1.2267 | 113.0158 | 335.0717 | 0.33729 | 993.428 | 113.0158
5 | 5714.29 | 0.35 | 2000.0015 | 2 | 400.0003 | 200 | 5.1 | 3.1 | -0.5 | 1.2278 | 202.6864 | 360.4977 | 0.56224 | 641.1808 | 202.6863
5 | 5714.29 | 0.35 | 2000.0015 | 2 | 400.0003 | 200 | 4.1 | 2.7 | -0.1 | 1.2278 | 1638.8399 | 424.0033 | 3.8652 | 109.6988 | 1638.8399
5 | 5714.29 | 0.35 | 2000.0015 | 2 | 400.0003 | 200 | 3.5 | 0.7 | -0.3 | 1.23 | 733.3347 | 266.0242 | 2.7566 | 96.5028 | 733.3347
5 | 5714.29 | 0.35 | 2000.0015 | 2 | 400.0003 | 200 | 3.7 | 1.5 | -0.3 | 1.2312 | 863.5147 | 295.4272 | 2.9229 | 101.0721 | 863.5147
5 | 5714.29 | 0.35 | 2000.0015 | 2 | 400.0003 | 200 | 3.3 | 0.5 | -0.1 | 1.2312 | 732.0008 | 346.7859 | 2.1108 | 164.2901 | 732.0008
5 | 5714.29 | 0.35 | 2000.0015 | 2 | 400.0003 | 200 | 5.3 | 3.3 | -0.5 | 1.232 | 119.5852 | 370.1506 | 0.32307 | 1145.7232 | 119.5852
5 | 5714.29 | 0.35 | 2000.0015 | 2 | 400.0003 | 200 | 4.1 | 1.1 | -0.5 | 1.2328 | 107.7849 | 300.7369 | 0.3584 | 839.103 | 107.7849
5 | 5714.29 | 0.35 | 2000.0015 | 2 | 400.0003 | 200 | 4.3 | 2.7 | -0.3 | 1.2343 | 751.6587 | 351.7392 | 2.137 | 164.5966 | 751.6587
5 | 5714.29 | 0.35 | 2000.0015 | 2 | 400.0003 | 200 | 3.3 | 0.3 | -0.1 | 1.2362 | 786.157 | 345.4247 | 2.2759 | 151.774 | 786.157
5 | 5714.29 | 0.35 | 2000.0015 | 2 | 400.0003 | 200 | 3.5 | 0.5 | -0.3 | 1.2382 | 809.2153 | 256.8362 | 3.1507 | 81.517 | 809.2153
5 | 5714.29 | 0.35 | 2000.0015 | 2 | 400.0003 | 200 | 3.7 | 1.9 | -0.1 | 1.2382 | 938.7934 | 375.0271 | 2.5033 | 149.815 | 938.7933
5 | 5714.29 | 0.35 | 2000.0015 | 2 | 400.0003 | 200 | 3.3 | 0.1 | -0.1 | 1.2386 | 714.3345 | 344.3283 | 2.0746 | 165.9755 | 714.3345
5 | 5714.29 | 0.35 | 2000.0015 | 2 | 400.0003 | 200 | 4.1 | 0.9 | -0.5 | 1.239 | 82.5375 | 295.2943 | 0.27951 | 1056.4748 | 82.5375
5 | 5714.29 | 0.35 | 2000.0015 | 2 | 400.0003 | 200 | 5.7 | 3.7 | -0.5 | 1.2394 | 97.2484 | 405.9091 | 0.23958 | 1694.2414 | 97.2484
5 | 5714.29 | 0.35 | 2000.0015 | 2 | 400.0003 | 200 | 3.9 | 2.3 | -0.1 | 1.2402 | 879.5305 | 396.2537 | 2.2196 | 178.5237 | 879.5305
5 | 5714.29 | 0.35 | 2000.0015 | 2 | 400.0003 | 200 | 4.1 | 0.7 | -0.5 | 1.2413 | 92.1257 | 288.7436 | 0.31906 | 904.9899 | 92.1257
5 | 5714.29 | 0.35 | 2000.0015 | 2 | 400.0003 | 200 | 6.3 | 4.1 | -0.5 | 1.2428 | 134.9734 | 430.3887 | 0.31361 | 1372.378 | 134.9733
5 | 5714.29 | 0.35 | 2000.0015 | 2 | 400.0003 | 200 | 4.3 | 1.7 | -0.5 | 1.2431 | 162.3125 | 310.3156 | 0.52306 | 593.274 | 162.3125
5 | 5714.29 | 0.35 | 2000.0015 | 2 | 400.0003 | 200 | 4.1 | 0.5 | -0.5 | 1.2435 | 102.3118 | 283.6806 | 0.36066 | 786.5634 | 102.3118
5 | 5714.29 | 0.35 | 2000.0015 | 2 | 400.0003 | 200 | 3.5 | 1.3 | -0.1 | 1.2435 | 1159.5315 | 353.7108 | 3.2782 | 107.8982 | 1159.5315
5 | 5714.29 | 0.35 | 2000.0015 | 2 | 400.0003 | 200 | 3.5 | 0.3 | -0.3 | 1.2438 | 860.6668 | 250.7254 | 3.4327 | 73.0401 | 860.6668
5 | 5714.29 | 0.35 | 2000.0015 | 2 | 400.0003 | 200 | 3.9 | 1.9 | -0.3 | 1.2441 | 742.9209 | 305.7601 | 2.4298 | 125.8401 | 742.9209
5 | 5714.29 | 0.35 | 2000.0015 | 2 | 400.0003 | 200 | 4.1 | 0.3 | -0.5 | 1.2462 | 121.8689 | 280.9083 | 0.43384 | 647.4947 | 121.8689
5 | 5714.29 | 0.35 | 2000.0015 | 2 | 400.0003 | 200 | 3.5 | 0.1 | -0.3 | 1.2465 | 834.001 | 246.7935 | 3.3793 | 73.0299 | 834.001
5 | 5714.29 | 0.35 | 2000.0015 | 2 | 400.0003 | 200 | 4.1 | 2.3 | -0.3 | 1.2465 | 793.7922 | 326.3644 | 2.4322 | 134.1834 | 793.7922
5 | 5714.29 | 0.35 | 2000.0015 | 2 | 400.0003 | 200 | 4.3 | 2.9 | -0.1 | 1.2469 | 1550.8094 | 425.757 | 3.6425 | 116.8867 | 1550.8093
5 | 5714.29 | 0.35 | 2000.0015 | 2 | 400.0003 | 200 | 4.1 | 0.1 | -0.5 | 1.2481 | 123.2636 | 279.2643 | 0.44139 | 632.6972 | 123.2636
5 | 5714.29 | 0.35 | 2000.0015 | 2 | 400.0003 | 200 | 3.7 | 1.3 | -0.3 | 1.2496 | 813.9921 | 281.0292 | 2.8965 | 97.0248 | 813.9921
5 | 5714.29 | 0.35 | 2000.0015 | 2 | 400.0003 | 200 | 5.7 | 4.1 | -0.3 | 1.2508 | 876.2565 | 458.4608 | 1.9113 | 239.8685 | 876.2565
5 | 5714.29 | 0.35 | 2000.0015 | 2 | 400.0003 | 200 | 4.7 | 2.5 | -0.5 | 1.252 | 178.6852 | 337.5311 | 0.52939 | 637.5862 | 178.6852
5 | 5714.29 | 0.35 | 2000.0015 | 2 | 400.0003 | 200 | 4.5 | 2.9 | -0.3 | 1.252 | 713.968 | 357.7892 | 1.9955 | 179.2981 | 713.968
5 | 5714.29 | 0.35 | 2000.0015 | 2 | 400.0003 | 200 | 4.5 | 2.1 | -0.5 | 1.2528 | 179.7017 | 319.4843 | 0.56247 | 567.9984 | 179.7017
5 | 5714.29 | 0.35 | 2000.0015 | 2 | 400.0003 | 200 | 5.7 | 4.3 | -0.1 | 1.2528 | 1081.4176 | 607.7039 | 1.7795 | 341.5 | 1081.4176
5 | 5714.29 | 0.35 | 2000.0015 | 2 | 400.0003 | 200 | 5.5 | 3.5 | -0.5 | 1.2539 | 181.7496 | 395.078 | 0.46003 | 858.8007 | 181.7496
5 | 5714.29 | 0.35 | 2000.0015 | 2 | 400.0003 | 200 | 4.3 | 1.5 | -0.5 | 1.2559 | 128.0293 | 302.8224 | 0.42279 | 716.2529 | 128.0293
5 | 5714.29 | 0.35 | 2000.0015 | 2 | 400.0003 | 200 | 5.3 | 3.3 | -0.5 | 1.2567 | 155.1908 | 384.5736 | 0.40354 | 953.0005 | 155.1908
5 | 5714.29 | 0.35 | 2000.0015 | 2 | 400.0003 | 200 | 3.5 | 1.1 | -0.1 | 1.2581 | 913.9791 | 341.4862 | 2.6765 | 127.5881 | 913.9791
5 | 5714.29 | 0.35 | 2000.0015 | 2 | 400.0003 | 200 | 3.7 | 1.7 | -0.1 | 1.262 | 1122.1164 | 355.4653 | 3.1568 | 112.6047 | 1122.1164
5 | 5714.29 | 0.35 | 2000.0015 | 2 | 400.0003 | 200 | 4.5 | 3.1 | -0.1 | 1.2631 | 1183.2901 | 432.6971 | 2.7347 | 158.2256 | 1183.2901
5 | 5714.29 | 0.35 | 2000.0015 | 2 | 400.0003 | 200 | 3.7 | 1.1 | -0.3 | 1.2643 | 726.5184 | 263.6191 | 2.7559 | 95.6549 | 726.5184
5 | 5714.29 | 0.35 | 2000.0015 | 2 | 400.0003 | 200 | 4.7 | 3.1 | -0.3 | 1.2651 | 777.0982 | 363.0786 | 2.1403 | 169.6388 | 777.0982
5 | 5714.29 | 0.35 | 2000.0015 | 2 | 400.0003 | 200 | 5.5 | 3.9 | -0.3 | 1.2654 | 751.0711 | 424.3047 | 1.7701 | 239.7037 | 751.0711
5 | 5714.29 | 0.35 | 2000.0015 | 2 | 400.0003 | 200 | 4.1 | 2.5 | -0.1 | 1.2657 | 1083.7301 | 395.2427 | 2.7419 | 144.1473 | 1083.7301
5 | 5714.29 | 0.35 | 2000.0015 | 2 | 400.0003 | 200 | 4.3 | 1.3 | -0.5 | 1.2673 | 95.4126 | 295.3228 | 0.32308 | 914.0892 | 95.4126
5 | 5714.29 | 0.35 | 2000.0015 | 2 | 400.0003 | 200 | 3.9 | 1.7 | -0.3 | 1.2677 | 918.2031 | 289.0303 | 3.1768 | 90.9805 | 918.2031
5 | 5714.29 | 0.35 | 2000.0015 | 2 | 400.0003 | 200 | 4.9 | 2.7 | -0.5 | 1.2681 | 236.2601 | 339.168 | 0.69659 | 486.8996 | 236.2601
5 | 5714.29 | 0.35 | 2000.0015 | 2 | 400.0003 | 200 | 3.5 | 0.9 | -0.1 | 1.2693 | 980.716 | 328.75 | 2.9832 | 110.2017 | 980.716
5 | 5714.29 | 0.35 | 2000.0015 | 2 | 400.0003 | 200 | 3.9 | 2.1 | -0.1 | 1.2693 | 889.2047 | 372.1609 | 2.3893 | 155.7613 | 889.2047
5 | 5714.29 | 0.35 | 2000.0015 | 2 | 400.0003 | 200 | 4.3 | 2.5 | -0.3 | 1.2717 | 851.5778 | 328.585 | 2.5917 | 126.7859 | 851.5778
5 | 5714.29 | 0.35 | 2000.0015 | 2 | 400.0003 | 200 | 4.9 | 3.3 | -0.3 | 1.2732 | 830.9077 | 370.6965 | 2.2415 | 165.3804 | 830.9077
5 | 5714.29 | 0.35 | 2000.0015 | 2 | 400.0003 | 200 | 4.3 | 1.1 | -0.5 | 1.2736 | 110.0969 | 287.6422 | 0.38276 | 751.502 | 110.0969
5 | 5714.29 | 0.35 | 2000.0015 | 2 | 400.0003 | 200 | 4.7 | 3.3 | -0.1 | 1.2736 | 800.4696 | 442.5536 | 1.8088 | 244.6735 | 800.4696
5 | 5714.29 | 0.35 | 2000.0015 | 2 | 400.0003 | 200 | 4.5 | 1.9 | -0.5 | 1.274 | 180.2017 | 308.8338 | 0.58349 | 529.2864 | 180.2017
5 | 5714.29 | 0.35 | 2000.0015 | 2 | 400.0003 | 200 | 5.3 | 3.7 | -0.3 | 1.2748 | 701.8038 | 403.1395 | 1.7408 | 231.5767 | 701.8038
5 | 5714.29 | 0.35 | 2000.0015 | 2 | 400.0003 | 200 | 4.1 | 2.1 | -0.3 | 1.2752 | 740.9138 | 306.2805 | 2.4191 | 126.6109 | 740.9138
5 | 5714.29 | 0.35 | 2000.0015 | 2 | 400.0003 | 200 | 3.7 | 0.9 | -0.3 | 1.2756 | 681.5427 | 249.2463 | 2.7344 | 91.1516 | 681.5427
5 | 5714.29 | 0.35 | 2000.0015 | 2 | 400.0003 | 200 | 5.1 | 3.5 | -0.3 | 1.2764 | 755.362 | 383.9783 | 1.9672 | 195.1903 | 755.362
5 | 5714.29 | 0.35 | 2000.0015 | 2 | 400.0003 | 200 | 5.5 | 4.1 | -0.1 | 1.2772 | 917.652 | 570.4582 | 1.6086 | 354.6252 | 917.652
5 | 5714.29 | 0.35 | 2000.0015 | 2 | 400.0003 | 200 | 4.7 | 2.3 | -0.5 | 1.278 | 191.6372 | 320.5555 | 0.59783 | 536.1999 | 191.6372
5 | 5714.29 | 0.35 | 2000.0015 | 2 | 400.0003 | 200 | 5.1 | 2.9 | -0.5 | 1.278 | 265.6308 | 341.3899 | 0.77809 | 438.7557 | 265.6308
5 | 5714.29 | 0.35 | 2000.0015 | 2 | 400.0003 | 200 | 4.3 | 0.9 | -0.5 | 1.2788 | 93.9655 | 282.5776 | 0.33253 | 849.7812 | 93.9655
5 | 5714.29 | 0.35 | 2000.0015 | 2 | 400.0003 | 200 | 3.5 | 0.7 | -0.1 | 1.2788 | 901.196 | 323.3011 | 2.7875 | 115.9832 | 901.196
5 | 5714.29 | 0.35 | 2000.0015 | 2 | 400.0003 | 200 | 4.9 | 3.5 | -0.1 | 1.2796 | 703.1637 | 458.6508 | 1.5331 | 299.163 | 703.1637
5 | 5714.29 | 0.35 | 2000.0015 | 2 | 400.0003 | 200 | 6.1 | 3.9 | -0.5 | 1.2806 | 248.1794 | 410.9085 | 0.60398 | 680.3378 | 248.1794
5 | 5714.29 | 0.35 | 2000.0015 | 2 | 400.0003 | 200 | 3.7 | 1.5 | -0.1 | 1.2819 | 1314.3846 | 339.2142 | 3.8748 | 87.5438 | 1314.3847
5 | 5714.29 | 0.35 | 2000.0015 | 2 | 400.0003 | 200 | 5.1 | 3.7 | -0.1 | 1.2823 | 617.5052 | 478.2447 | 1.2912 | 370.3903 | 617.5052
5 | 5714.29 | 0.35 | 2000.0015 | 2 | 400.0003 | 200 | 4.3 | 0.7 | -0.5 | 1.285 | 82.0864 | 279.0467 | 0.29417 | 948.5992 | 82.0864
5 | 5714.29 | 0.35 | 2000.0015 | 2 | 400.0003 | 200 | 3.7 | 0.7 | -0.3 | 1.285 | 759.7063 | 242.5182 | 3.1326 | 77.4181 | 759.7063
5 | 5714.29 | 0.35 | 2000.0015 | 2 | 400.0003 | 200 | 6.1 | 4.3 | -0.3 | 1.285 | 736.2192 | 472.4838 | 1.5582 | 303.2262 | 736.2192
5 | 5714.29 | 0.35 | 2000.0015 | 2 | 400.0003 | 200 | 5.3 | 3.9 | -0.1 | 1.285 | 411.0437 | 519.3581 | 0.79145 | 656.2144 | 411.0437
5 | 5714.29 | 0.35 | 2000.0015 | 2 | 400.0003 | 200 | 5.3 | 3.1 | -0.5 | 1.2854 | 264.1797 | 347.5508 | 0.76012 | 457.2326 | 264.1797
5 | 5714.29 | 0.35 | 2000.0015 | 2 | 400.0003 | 200 | 3.5 | 0.5 | -0.1 | 1.2854 | 857.5833 | 320.7641 | 2.6736 | 119.9763 | 857.5833
5 | 5714.29 | 0.35 | 2000.0015 | 2 | 400.0003 | 200 | 3.9 | 1.5 | -0.3 | 1.2872 | 870.4166 | 275.7033 | 3.1571 | 87.3286 | 870.4165
5 | 5714.29 | 0.35 | 2000.0015 | 2 | 400.0003 | 200 | 4.3 | 2.7 | -0.1 | 1.2872 | 1390.2379 | 393.6959 | 3.5312 | 111.4892 | 1390.2379
5 | 5714.29 | 0.35 | 2000.0015 | 2 | 400.0003 | 200 | 5.5 | 3.3 | -0.5 | 1.2884 | 224.0914 | 355.9294 | 0.6296 | 565.3305 | 224.0914
5 | 5714.29 | 0.35 | 2000.0015 | 2 | 400.0003 | 200 | 4.5 | 1.7 | -0.5 | 1.2888 | 72.0003 | 301.1385 | 0.23909 | 1259.4996 | 72.0003
5 | 5714.29 | 0.35 | 2000.0015 | 2 | 400.0003 | 200 | 4.3 | 0.5 | -0.5 | 1.2896 | 92.8179 | 276.4677 | 0.33573 | 823.4879 | 92.8179
5 | 5714.29 | 0.35 | 2000.0015 | 2 | 400.0003 | 200 | 3.5 | 0.3 | -0.1 | 1.2896 | 842.0774 | 320.6016 | 2.6266 | 122.0617 | 842.0774
5 | 5714.29 | 0.35 | 2000.0015 | 2 | 400.0003 | 200 | 4.5 | 2.7 | -0.3 | 1.2918 | 790.8888 | 332.064 | 2.3817 | 139.421 | 790.8888
5 | 5714.29 | 0.35 | 2000.0015 | 2 | 400.0003 | 200 | 3.5 | 0.1 | -0.1 | 1.2918 | 811.1808 | 320.5467 | 2.5306 | 126.6674 | 811.1809
5 | 5714.29 | 0.35 | 2000.0015 | 2 | 400.0003 | 200 | 5.7 | 3.5 | -0.5 | 1.2925 | 95.1945 | 372.6185 | 0.25547 | 1458.5359 | 95.1945
5 | 5714.29 | 0.35 | 2000.0015 | 2 | 400.0003 | 200 | 3.7 | 0.5 | -0.3 | 1.2925 | 799.8421 | 238.4057 | 3.355 | 71.0606 | 799.8422
5 | 5714.29 | 0.35 | 2000.0015 | 2 | 400.0003 | 200 | 4.3 | 0.3 | -0.5 | 1.2929 | 89.3905 | 274.9501 | 0.32512 | 845.7005 | 89.3905
5 | 5714.29 | 0.35 | 2000.0015 | 2 | 400.0003 | 200 | 5.9 | 3.7 | -0.5 | 1.2933 | 128.6888 | 390.2631 | 0.32975 | 1183.5163 | 128.6888
5 | 5714.29 | 0.35 | 2000.0015 | 2 | 400.0003 | 200 | 4.3 | 0.1 | -0.5 | 1.2941 | 72.7177 | 274.4701 | 0.26494 | 1035.9764 | 72.7177
5 | 5714.29 | 0.35 | 2000.0015 | 2 | 400.0003 | 200 | 3.9 | 1.9 | -0.1 | 1.2945 | 1020.2832 | 350.5592 | 2.9104 | 120.4487 | 1020.2832
5 | 5714.29 | 0.35 | 2000.0015 | 2 | 400.0003 | 200 | 4.1 | 2.3 | -0.1 | 1.2967 | 973.0908 | 370.1495 | 2.6289 | 140.7995 | 973.0908
5 | 5714.29 | 0.35 | 2000.0015 | 2 | 400.0003 | 200 | 3.7 | 0.3 | -0.3 | 1.2975 | 807.2575 | 235.0316 | 3.4347 | 68.4291 | 807.2575
5 | 5714.29 | 0.35 | 2000.0015 | 2 | 400.0003 | 200 | 3.7 | 1.3 | -0.1 | 1.2982 | 923.4355 | 327.9076 | 2.8161 | 116.4385 | 923.4355
5 | 5714.29 | 0.35 | 2000.0015 | 2 | 400.0003 | 200 | 4.1 | 1.9 | -0.3 | 1.2994 | 812.5251 | 287.8876 | 2.8224 | 102.0021 | 812.5251
5 | 5714.29 | 0.35 | 2000.0015 | 2 | 400.0003 | 200 | 3.7 | 0.1 | -0.3 | 1.2998 | 794.9994 | 232.9059 | 3.4134 | 68.2329 | 794.9994
5 | 5714.29 | 0.35 | 2000.0015 | 2 | 400.0003 | 200 | 4.5 | 1.5 | -0.5 | 1.3021 | 109.8244 | 292.1949 | 0.37586 | 777.4032 | 109.8244
5 | 5714.29 | 0.35 | 2000.0015 | 2 | 400.0003 | 200 | 4.7 | 2.1 | -0.5 | 1.3025 | 160.2102 | 309.7307 | 0.51726 | 598.7953 | 160.2102
5 | 5714.29 | 0.35 | 2000.0015 | 2 | 400.0003 | 200 | 4.9 | 2.5 | -0.5 | 1.3025 | 161.4221 | 325.1057 | 0.49652 | 654.7662 | 161.4221
5 | 5714.29 | 0.35 | 2000.0015 | 2 | 400.0003 | 200 | 6.5 | 4.1 | -0.5 | 1.3025 | 160.1926 | 415.1881 | 0.38583 | 1076.0866 | 160.1926
5 | 5714.29 | 0.35 | 2000.0015 | 2 | 400.0003 | 200 | 4.3 | 2.3 | -0.3 | 1.3025 | 726.5819 | 308.9601 | 2.3517 | 131.3773 | 726.5819
5 | 5714.29 | 0.35 | 2000.0015 | 2 | 400.0003 | 200 | 3.9 | 1.3 | -0.3 | 1.3037 | 702.1393 | 260.2182 | 2.6983 | 96.4388 | 702.1393
5 | 5714.29 | 0.35 | 2000.0015 | 2 | 400.0003 | 200 | 4.5 | 2.9 | -0.1 | 1.3048 | 1914.7589 | 401.9349 | 4.7639 | 84.3718 | 1914.7589
5 | 5714.29 | 0.35 | 2000.0015 | 2 | 400.0003 | 200 | 4.7 | 2.9 | -0.3 | 1.3088 | 740.0875 | 339.4284 | 2.1804 | 155.673 | 740.0875
5 | 5714.29 | 0.35 | 2000.0015 | 2 | 400.0003 | 200 | 5.9 | 4.1 | -0.3 | 1.3115 | 680.5483 | 443.0734 | 1.536 | 288.4645 | 680.5483
5 | 5714.29 | 0.35 | 2000.0015 | 2 | 400.0003 | 200 | 3.7 | 1.1 | -0.1 | 1.3119 | 965.022 | 319.949 | 3.0162 | 106.0777 | 965.022
5 | 5714.29 | 0.35 | 2000.0015 | 2 | 400.0003 | 200 | 4.5 | 1.3 | -0.5 | 1.3127 | 98.3646 | 285.5776 | 0.34444 | 829.1053 | 98.3646
5 | 5714.29 | 0.35 | 2000.0015 | 2 | 400.0003 | 200 | 5.9 | 4.3 | -0.1 | 1.3147 | 880.9174 | 582.3253 | 1.5128 | 384.9428 | 880.9174
5 | 5714.29 | 0.35 | 2000.0015 | 2 | 400.0003 | 200 | 3.9 | 1.7 | -0.1 | 1.3167 | 1144.0667 | 335.6957 | 3.408 | 98.5009 | 1144.0667
5 | 5714.29 | 0.35 | 2000.0015 | 2 | 400.0003 | 200 | 3.9 | 1.1 | -0.3 | 1.3173 | 674.2306 | 248.1138 | 2.7174 | 91.3047 | 674.2307
5 | 5714.29 | 0.35 | 2000.0015 | 2 | 400.0003 | 200 | 4.7 | 3.1 | -0.1 | 1.3197 | 1213.5074 | 411.3798 | 2.9498 | 139.458 | 1213.5074
5 | 5714.29 | 0.35 | 2000.0015 | 2 | 400.0003 | 200 | 4.5 | 1.1 | -0.5 | 1.3209 | 64.1847 | 280.3563 | 0.22894 | 1224.5864 | 64.1847
5 | 5714.29 | 0.35 | 2000.0015 | 2 | 400.0003 | 200 | 4.3 | 2.5 | -0.1 | 1.3209 | 923.4795 | 371.8229 | 2.4837 | 149.708 | 923.4795
5 | 5714.29 | 0.35 | 2000.0015 | 2 | 400.0003 | 200 | 4.1 | 1.7 | -0.3 | 1.3216 | 902.6021 | 275.1087 | 3.2809 | 83.8518 | 902.6021
5 | 5714.29 | 0.35 | 2000.0015 | 2 | 400.0003 | 200 | 4.9 | 3.1 | -0.3 | 1.3216 | 738.5106 | 348.1717 | 2.1211 | 164.146 | 738.5106
5 | 5714.29 | 0.35 | 2000.0015 | 2 | 400.0003 | 200 | 5.1 | 2.7 | -0.5 | 1.322 | 227.8128 | 329.348 | 0.69171 | 476.137 | 227.8128
5 | 5714.29 | 0.35 | 2000.0015 | 2 | 400.0003 | 200 | 3.7 | 0.9 | -0.1 | 1.3228 | 1006.7008 | 311.4917 | 3.2319 | 96.3813 | 1006.7008
5 | 5714.29 | 0.35 | 2000.0015 | 2 | 400.0003 | 200 | 4.1 | 2.1 | -0.1 | 1.3239 | 890.6605 | 351.9027 | 2.531 | 139.0378 | 890.6605
5 | 5714.29 | 0.35 | 2000.0015 | 2 | 400.0003 | 200 | 4.7 | 1.9 | -0.5 | 1.3247 | 95.5108 | 301.557 | 0.31673 | 952.1081 | 95.5108
5 | 5714.29 | 0.35 | 2000.0015 | 2 | 400.0003 | 200 | 5.7 | 3.9 | -0.3 | 1.325 | 801.4166 | 408.2984 | 1.9628 | 208.0162 | 801.4166
5 | 5714.29 | 0.35 | 2000.0015 | 2 | 400.0003 | 200 | 4.5 | 2.5 | -0.3 | 1.3266 | 784.8086 | 315.0632 | 2.491 | 126.4829 | 784.8086
5 | 5714.29 | 0.35 | 2000.0015 | 2 | 400.0003 | 200 | 4.5 | 0.9 | -0.5 | 1.328 | 84.2363 | 275.477 | 0.30578 | 900.8885 | 84.2363
5 | 5714.29 | 0.35 | 2000.0015 | 2 | 400.0003 | 200 | 3.9 | 0.9 | -0.3 | 1.3288 | 644.2877 | 239.0549 | 2.6951 | 88.6983 | 644.2877
5 | 5714.29 | 0.35 | 2000.0015 | 2 | 400.0003 | 200 | 4.3 | 2.1 | -0.3 | 1.3292 | 758.9753 | 293.1144 | 2.5893 | 113.2 | 758.9753
5 | 5714.29 | 0.35 | 2000.0015 | 2 | 400.0003 | 200 | 5.1 | 3.3 | -0.3 | 1.3296 | 854.9068 | 355.3026 | 2.4061 | 147.6651 | 854.9068
5 | 5714.29 | 0.35 | 2000.0015 | 2 | 400.0003 | 200 | 4.9 | 3.3 | -0.1 | 1.3299 | 856.6239 | 422.8107 | 2.026 | 208.6901 | 856.6239
5 | 5714.29 | 0.35 | 2000.0015 | 2 | 400.0003 | 200 | 4.9 | 2.3 | -0.5 | 1.3303 | 168.2565 | 312.1887 | 0.53896 | 579.2451 | 168.2565
5 | 5714.29 | 0.35 | 2000.0015 | 2 | 400.0003 | 200 | 3.7 | 0.7 | -0.1 | 1.3315 | 899.8451 | 307.2879 | 2.9283 | 104.9357 | 899.8451
5 | 5714.29 | 0.35 | 2000.0015 | 2 | 400.0003 | 200 | 5.5 | 3.7 | -0.3 | 1.3323 | 715.802 | 385.1895 | 1.8583 | 207.2793 | 715.802
5 | 5714.29 | 0.35 | 2000.0015 | 2 | 400.0003 | 200 | 5.3 | 2.9 | -0.5 | 1.333 | 319.2009 | 331.5323 | 0.9628 | 344.3402 | 319.2009
5 | 5714.29 | 0.35 | 2000.0015 | 2 | 400.0003 | 200 | 5.3 | 3.5 | -0.3 | 1.3333 | 808.363 | 367.9676 | 2.1968 | 167.4992 | 808.3631
5 | 5714.29 | 0.35 | 2000.0015 | 2 | 400.0003 | 200 | 4.5 | 0.7 | -0.5 | 1.3337 | 71.9664 | 272.7934 | 0.26381 | 1034.0406 | 71.9664
5 | 5714.29 | 0.35 | 2000.0015 | 2 | 400.0003 | 200 | 5.1 | 3.5 | -0.1 | 1.3353 | 748.8627 | 437.3671 | 1.7122 | 255.4407 | 748.8627
5 | 5714.29 | 0.35 | 2000.0015 | 2 | 400.0003 | 200 | 3.9 | 1.5 | -0.1 | 1.3356 | 943.8445 | 323.7557 | 2.9153 | 111.0541 | 943.8445
5 | 5714.29 | 0.35 | 2000.0015 | 2 | 400.0003 | 200 | 4.7 | 1.7 | -0.5 | 1.3372 | 110.0072 | 292.0506 | 0.37667 | 775.3454 | 110.0072
5 | 5714.29 | 0.35 | 2000.0015 | 2 | 400.0003 | 200 | 5.7 | 4.1 | -0.1 | 1.3372 | 1047.0876 | 547.2604 | 1.9133 | 286.0257 | 1047.0876
5 | 5714.29 | 0.35 | 2000.0015 | 2 | 400.0003 | 200 | 5.3 | 3.7 | -0.1 | 1.3376 | 557.9653 | 455.5404 | 1.2248 | 371.9175 | 557.9653
5 | 5714.29 | 0.35 | 2000.0015 | 2 | 400.0003 | 200 | 3.9 | 0.7 | -0.3 | 1.338 | 722.5616 | 233.5571 | 3.0937 | 75.4938 | 722.5616
5 | 5714.29 | 0.35 | 2000.0015 | 2 | 400.0003 | 200 | 3.7 | 0.5 | -0.1 | 1.3384 | 901.6815 | 306.3953 | 2.9429 | 104.1145 | 901.6815
5 | 5714.29 | 0.35 | 2000.0015 | 2 | 400.0003 | 200 | 4.5 | 0.5 | -0.5 | 1.3388 | 75.7189 | 270.8881 | 0.27952 | 969.1163 | 75.7189
5 | 5714.29 | 0.35 | 2000.0015 | 2 | 400.0003 | 200 | 6.3 | 3.9 | -0.5 | 1.3388 | 132.272 | 401.4338 | 0.3295 | 1218.316 | 132.272
5 | 5714.29 | 0.35 | 2000.0015 | 2 | 400.0003 | 200 | 5.5 | 3.1 | -0.5 | 1.3399 | 269.1402 | 337.7038 | 0.79697 | 423.734 | 269.1402
5 | 5714.29 | 0.35 | 2000.0015 | 2 | 400.0003 | 200 | 4.1 | 1.5 | -0.3 | 1.3407 | 756.7414 | 262.7634 | 2.8799 | 91.2393 | 756.7414
5 | 5714.29 | 0.35 | 2000.0015 | 2 | 400.0003 | 200 | 4.5 | 0.3 | -0.5 | 1.3423 | 75.7125 | 269.722 | 0.28071 | 960.8705 | 75.7125
5 | 5714.29 | 0.35 | 2000.0015 | 2 | 400.0003 | 200 | 3.7 | 0.3 | -0.1 | 1.3423 | 920.2244 | 306.0583 | 3.0067 | 101.7922 | 920.2244
5 | 5714.29 | 0.35 | 2000.0015 | 2 | 400.0003 | 200 | 5.5 | 3.9 | -0.1 | 1.3423 | 344.0265 | 496.4467 | 0.69298 | 716.3963 | 344.0265
5 | 5714.29 | 0.35 | 2000.0015 | 2 | 400.0003 | 200 | 4.5 | 2.7 | -0.1 | 1.3427 | 1274.6432 | 375.5342 | 3.3942 | 110.6395 | 1274.6432
5 | 5714.29 | 0.35 | 2000.0015 | 2 | 400.0003 | 200 | 4.5 | 0.1 | -0.5 | 1.3435 | 71.1231 | 269.4398 | 0.26397 | 1020.7348 | 71.1231
5 | 5714.29 | 0.35 | 2000.0015 | 2 | 400.0003 | 200 | 5.7 | 3.3 | -0.5 | 1.3439 | 251.0348 | 346.5644 | 0.72435 | 478.4471 | 251.0348
5 | 5714.29 | 0.35 | 2000.0015 | 2 | 400.0003 | 200 | 3.7 | 0.1 | -0.1 | 1.3443 | 869.1685 | 306.1506 | 2.839 | 107.8366 | 869.1685
5 | 5714.29 | 0.35 | 2000.0015 | 2 | 400.0003 | 200 | 3.9 | 0.5 | -0.3 | 1.3451 | 732.6579 | 229.4924 | 3.1925 | 71.8845 | 732.6579
5 | 5714.29 | 0.35 | 2000.0015 | 2 | 400.0003 | 200 | 4.7 | 2.7 | -0.3 | 1.347 | 744.9235 | 320.1718 | 2.3266 | 137.6115 | 744.9235
5 | 5714.29 | 0.35 | 2000.0015 | 2 | 400.0003 | 200 | 6.3 | 4.3 | -0.3 | 1.3474 | 756.7711 | 457.7549 | 1.6532 | 276.8863 | 756.7711
5 | 5714.29 | 0.35 | 2000.0015 | 2 | 400.0003 | 200 | 5.9 | 3.5 | -0.5 | 1.3477 | 151.4804 | 362.3463 | 0.41805 | 866.7448 | 151.4804
5 | 5714.29 | 0.35 | 2000.0015 | 2 | 400.0003 | 200 | 4.1 | 1.9 | -0.1 | 1.3485 | 1139.5298 | 335.8333 | 3.3931 | 98.9742 | 1139.5298
5 | 5714.29 | 0.35 | 2000.0015 | 2 | 400.0003 | 200 | 3.9 | 0.3 | -0.3 | 1.3501 | 744.5033 | 226.8923 | 3.2813 | 69.1469 | 744.5033
5 | 5714.29 | 0.35 | 2000.0015 | 2 | 400.0003 | 200 | 6.1 | 3.7 | -0.5 | 1.3505 | 126.6891 | 380.686 | 0.33279 | 1143.917 | 126.6891
5 | 5714.29 | 0.35 | 2000.0015 | 2 | 400.0003 | 200 | 4.3 | 2.3 | -0.1 | 1.3512 | 914.7471 | 355.0479 | 2.5764 | 137.8075 | 914.747
5 | 5714.29 | 0.35 | 2000.0015 | 2 | 400.0003 | 200 | 3.9 | 1.3 | -0.1 | 1.3516 | 823.5542 | 313.8108 | 2.6244 | 119.5759 | 823.5542
5 | 5714.29 | 0.35 | 2000.0015 | 2 | 400.0003 | 200 | 4.7 | 1.5 | -0.5 | 1.3524 | 101.1036 | 284.6336 | 0.35521 | 801.3192 | 101.1036
5 | 5714.29 | 0.35 | 2000.0015 | 2 | 400.0003 | 200 | 3.9 | 0.1 | -0.3 | 1.3524 | 744.4234 | 225.2799 | 3.3044 | 68.175 | 744.4234
5 | 5714.29 | 0.35 | 2000.0015 | 2 | 400.0003 | 200 | 4.3 | 1.9 | -0.3 | 1.3536 | 815.1176 | 277.8026 | 2.9342 | 94.6787 | 815.1176
5 | 5714.29 | 0.35 | 2000.0015 | 2 | 400.0003 | 200 | 4.9 | 2.1 | -0.5 | 1.3544 | 131.0199 | 302.3126 | 0.43339 | 697.5497 | 131.0199
5 | 5714.29 | 0.35 | 2000.0015 | 2 | 400.0003 | 200 | 5.1 | 2.5 | -0.5 | 1.355 | 147.7346 | 316.6059 | 0.46662 | 678.5091 | 147.7346
5 | 5714.29 | 0.35 | 2000.0015 | 2 | 400.0003 | 200 | 4.5 | 2.3 | -0.3 | 1.3567 | 674.8996 | 298.0513 | 2.2644 | 131.6264 | 674.8996
5 | 5714.29 | 0.35 | 2000.0015 | 2 | 400.0003 | 200 | 4.1 | 1.3 | -0.3 | 1.3571 | 679.2425 | 250.3637 | 2.713 | 92.2822 | 679.2424
5 | 5714.29 | 0.35 | 2000.0015 | 2 | 400.0003 | 200 | 4.7 | 2.9 | -0.1 | 1.3605 | 1528.7344 | 384.3227 | 3.9777 | 96.6184 | 1528.7344
5 | 5714.29 | 0.35 | 2000.0015 | 2 | 400.0003 | 200 | 4.7 | 1.3 | -0.5 | 1.3636 | 84.085 | 279.0908 | 0.30128 | 926.3444 | 84.085
5 | 5714.29 | 0.35 | 2000.0015 | 2 | 400.0003 | 200 | 4.9 | 2.9 | -0.3 | 1.3639 | 724.7342 | 328.3649 | 2.2071 | 148.7767 | 724.7342
5 | 5714.29 | 0.35 | 2000.0015 | 2 | 400.0003 | 200 | 3.9 | 1.1 | -0.1 | 1.365 | 888.657 | 307.1738 | 2.893 | 106.1779 | 888.657
5 | 5714.29 | 0.35 | 2000.0015 | 2 | 400.0003 | 200 | 6.1 | 4.1 | -0.3 | 1.37 | 558.4853 | 426.7185 | 1.3088 | 326.0402 | 558.4853
5 | 5714.29 | 0.35 | 2000.0015 | 2 | 400.0003 | 200 | 4.1 | 1.7 | -0.1 | 1.3703 | 1110.4149 | 323.5101 | 3.4324 | 94.252 | 1110.4149
5 | 5714.29 | 0.35 | 2000.0015 | 2 | 400.0003 | 200 | 4.1 | 1.1 | -0.3 | 1.3706 | 570.2911 | 240.1773 | 2.3745 | 101.1503 | 570.2911
5 | 5714.29 | 0.35 | 2000.0015 | 2 | 400.0003 | 200 | 4.7 | 1.1 | -0.5 | 1.371 | 84.786 | 273.78 | 0.30969 | 884.0547 | 84.786
5 | 5714.29 | 0.35 | 2000.0015 | 2 | 400.0003 | 200 | 4.9 | 1.9 | -0.5 | 1.3725 | 68.2024 | 293.9185 | 0.23205 | 1266.642 | 68.2024
5 | 5714.29 | 0.35 | 2000.0015 | 2 | 400.0003 | 200 | 6.1 | 4.3 | -0.1 | 1.3741 | 956.1478 | 558.2796 | 1.7127 | 325.9706 | 956.1478
5 | 5714.29 | 0.35 | 2000.0015 | 2 | 400.0003 | 200 | 4.3 | 1.7 | -0.3 | 1.3753 | 837.9646 | 263.6229 | 3.1786 | 82.9355 | 837.9646
5 | 5714.29 | 0.35 | 2000.0015 | 2 | 400.0003 | 200 | 4.9 | 3.1 | -0.1 | 1.3753 | 1308.821 | 396.6366 | 3.2998 | 120.2003 | 1308.8211
5 | 5714.29 | 0.35 | 2000.0015 | 2 | 400.0003 | 200 | 5.3 | 2.7 | -0.5 | 1.3757 | 224.3544 | 321.001 | 0.69892 | 459.2806 | 224.3544
5 | 5714.29 | 0.35 | 2000.0015 | 2 | 400.0003 | 200 | 3.9 | 0.9 | -0.1 | 1.3757 | 1009.7896 | 299.9355 | 3.3667 | 89.0891 | 1009.7897
5 | 5714.29 | 0.35 | 2000.0015 | 2 | 400.0003 | 200 | 4.5 | 2.5 | -0.1 | 1.3757 | 1000.09 | 358.3737 | 2.7906 | 128.4201 | 1000.09
5 | 5714.29 | 0.35 | 2000.0015 | 2 | 400.0003 | 200 | 5.1 | 3.1 | -0.3 | 1.3768 | 711.7526 | 336.6571 | 2.1142 | 159.2379 | 711.7526
5 | 5714.29 | 0.35 | 2000.0015 | 2 | 400.0003 | 200 | 4.7 | 0.9 | -0.5 | 1.3779 | 72.3275 | 269.9001 | 0.26798 | 1007.1696 | 72.3275
5 | 5714.29 | 0.35 | 2000.0015 | 2 | 400.0003 | 200 | 4.3 | 2.1 | -0.1 | 1.3779 | 1010.828 | 338.4878 | 2.9863 | 113.3466 | 1010.828
5 | 5714.29 | 0.35 | 2000.0015 | 2 | 400.0003 | 200 | 4.7 | 2.5 | -0.3 | 1.3811 | 744.3071 | 304.6092 | 2.4435 | 124.6619 | 744.3071
5 | 5714.29 | 0.35 | 2000.0015 | 2 | 400.0003 | 200 | 4.1 | 0.9 | -0.3 | 1.3814 | 653.3238 | 230.803 | 2.8307 | 81.537 | 653.3238
5 | 5714.29 | 0.35 | 2000.0015 | 2 | 400.0003 | 200 | 5.1 | 2.3 | -0.5 | 1.3822 | 132.4773 | 305.1482 | 0.43414 | 702.8784 | 132.4773
5 | 5714.29 | 0.35 | 2000.0015 | 2 | 400.0003 | 200 | 4.5 | 2.1 | -0.3 | 1.383 | 732.1867 | 282.8565 | 2.5885 | 109.2724 | 732.1867
5 | 5714.29 | 0.35 | 2000.0015 | 2 | 400.0003 | 200 | 4.7 | 0.7 | -0.5 | 1.3834 | 74.2654 | 267.4445 | 0.27769 | 963.1202 | 74.2654
5 | 5714.29 | 0.35 | 2000.0015 | 2 | 400.0003 | 200 | 5.9 | 3.9 | -0.3 | 1.3838 | 705.1866 | 396.9548 | 1.7765 | 223.4488 | 705.1866
5 | 5714.29 | 0.35 | 2000.0015 | 2 | 400.0003 | 200 | 3.9 | 0.7 | -0.1 | 1.3846 | 922.6626 | 297.1553 | 3.105 | 95.7027 | 922.6625
5 | 5714.29 | 0.35 | 2000.0015 | 2 | 400.0003 | 200 | 5.3 | 3.3 | -0.3 | 1.3858 | 822.7028 | 345.3873 | 2.382 | 145.0005 | 822.7028
5 | 5714.29 | 0.35 | 2000.0015 | 2 | 400.0003 | 200 | 5.1 | 3.3 | -0.1 | 1.3858 | 909.9213 | 407.8577 | 2.231 | 182.8157 | 909.9214
5 | 5714.29 | 0.35 | 2000.0015 | 2 | 400.0003 | 200 | 5.5 | 2.9 | -0.5 | 1.3882 | 299.2117 | 324.5081 | 0.92205 | 351.9431 | 299.2117
5 | 5714.29 | 0.35 | 2000.0015 | 2 | 400.0003 | 200 | 4.7 | 0.5 | -0.5 | 1.3885 | 66.188 | 266.082 | 0.24875 | 1069.6755 | 66.188
5 | 5714.29 | 0.35 | 2000.0015 | 2 | 400.0003 | 200 | 4.9 | 1.7 | -0.5 | 1.3885 | 120.6544 | 284.8464 | 0.42358 | 672.4783 | 120.6544
5 | 5714.29 | 0.35 | 2000.0015 | 2 | 400.0003 | 200 | 4.1 | 1.5 | -0.1 | 1.3893 | 877.3832 | 313.3352 | 2.8001 | 111.8997 | 877.3832
5 | 5714.29 | 0.35 | 2000.0015 | 2 | 400.0003 | 200 | 5.7 | 3.7 | -0.3 | 1.3897 | 722.575 | 374.2498 | 1.9307 | 193.8386 | 722.575
5 | 5714.29 | 0.35 | 2000.0015 | 2 | 400.0003 | 200 | 5.5 | 3.5 | -0.3 | 1.3901 | 781.5959 | 357.7393 | 2.1848 | 163.7386 | 781.5959
5 | 5714.29 | 0.35 | 2000.0015 | 2 | 400.0003 | 200 | 4.1 | 0.7 | -0.3 | 1.3905 | 687.1788 | 226.0238 | 3.0403 | 74.3427 | 687.1789
5 | 5714.29 | 0.35 | 2000.0015 | 2 | 400.0003 | 200 | 3.9 | 0.5 | -0.1 | 1.3909 | 914.2016 | 295.4927 | 3.0938 | 95.5106 | 914.2016
5 | 5714.29 | 0.35 | 2000.0015 | 2 | 400.0003 | 200 | 5.3 | 3.5 | -0.1 | 1.392 | 745.062 | 423.7226 | 1.7584 | 240.9743 | 745.062
5 | 5714.29 | 0.35 | 2000.0015 | 2 | 400.0003 | 200 | 4.7 | 0.3 | -0.5 | 1.3924 | 53.4633 | 265.2988 | 0.20152 | 1316.4819 | 53.4633
5 | 5714.29 | 0.35 | 2000.0015 | 2 | 400.0003 | 200 | 4.7 | 0.1 | -0.5 | 1.3938 | 52.3348 | 265.0991 | 0.19742 | 1342.8461 | 52.3348
5 | 5714.29 | 0.35 | 2000.0015 | 2 | 400.0003 | 200 | 6.5 | 3.9 | -0.5 | 1.3942 | 175.6821 | 388.6108 | 0.45208 | 859.6118 | 175.682
5 | 5714.29 | 0.35 | 2000.0015 | 2 | 400.0003 | 200 | 4.3 | 1.5 | -0.3 | 1.3942 | 709.8288 | 253.056 | 2.805 | 90.2152 | 709.8288
5 | 5714.29 | 0.35 | 2000.0015 | 2 | 400.0003 | 200 | 5.5 | 3.7 | -0.1 | 1.3946 | 631.9453 | 441.6879 | 1.4308 | 308.7106 | 631.9453
5 | 5714.29 | 0.35 | 2000.0015 | 2 | 400.0003 | 200 | 3.9 | 0.3 | -0.1 | 1.395 | 936.187 | 295.919 | 3.1637 | 93.5369 | 936.187
5 | 5714.29 | 0.35 | 2000.0015 | 2 | 400.0003 | 200 | 5.7 | 3.9 | -0.1 | 1.395 | 188.6013 | 469.9536 | 0.40132 | 1171.0227 | 188.6013
5 | 5714.29 | 0.35 | 2000.0015 | 2 | 400.0003 | 200 | 5.7 | 3.1 | -0.5 | 1.3964 | 270.3146 | 330.3567 | 0.81825 | 403.7352 | 270.3146
5 | 5714.29 | 0.35 | 2000.0015 | 2 | 400.0003 | 200 | 3.9 | 0.1 | -0.1 | 1.3968 | 937.6866 | 295.6937 | 3.1711 | 93.2452 | 937.6866
5 | 5714.29 | 0.35 | 2000.0015 | 2 | 400.0003 | 200 | 5.9 | 4.1 | -0.1 | 1.3968 | 620.2492 | 528.4318 | 1.1738 | 450.2065 | 620.2492
5 | 5714.29 | 0.35 | 2000.0015 | 2 | 400.0003 | 200 | 4.7 | 2.7 | -0.1 | 1.3975 | 1204.6153 | 363.1729 | 3.3169 | 109.491 | 1204.6153
5 | 5714.29 | 0.35 | 2000.0015 | 2 | 400.0003 | 200 | 4.1 | 0.5 | -0.3 | 1.3979 | 709.4261 | 223.077 | 3.1802 | 70.146 | 709.426
5 | 5714.29 | 0.35 | 2000.0015 | 2 | 400.0003 | 200 | 5.9 | 3.3 | -0.5 | 1.4009 | 251.1437 | 338.8854 | 0.74109 | 457.2815 | 251.1437
5 | 5714.29 | 0.35 | 2000.0015 | 2 | 400.0003 | 200 | 4.9 | 2.7 | -0.3 | 1.4016 | 718.3303 | 310.8655 | 2.3107 | 134.5305 | 718.3303
5 | 5714.29 | 0.35 | 2000.0015 | 2 | 400.0003 | 200 | 4.3 | 1.9 | -0.1 | 1.4024 | 1034.5538 | 325.6265 | 3.1771 | 102.4912 | 1034.5538
5 | 5714.29 | 0.35 | 2000.0015 | 2 | 400.0003 | 200 | 4.1 | 0.3 | -0.3 | 1.4028 | 711.7246 | 221.0076 | 3.2204 | 68.6282 | 711.7246
5 | 5714.29 | 0.35 | 2000.0015 | 2 | 400.0003 | 200 | 4.9 | 1.5 | -0.5 | 1.404 | 96.7366 | 278.6826 | 0.34712 | 802.8399 | 96.7366
5 | 5714.29 | 0.35 | 2000.0015 | 2 | 400.0003 | 200 | 6.1 | 3.5 | -0.5 | 1.404 | 164.5274 | 353.8792 | 0.46493 | 761.1528 | 164.5274
5 | 5714.29 | 0.35 | 2000.0015 | 2 | 400.0003 | 200 | 4.1 | 1.3 | -0.1 | 1.4047 | 801.3818 | 304.1367 | 2.6349 | 115.4245 | 801.3818
5 | 5714.29 | 0.35 | 2000.0015 | 2 | 400.0003 | 200 | 4.1 | 0.1 | -0.3 | 1.4051 | 714.5166 | 219.6643 | 3.2528 | 67.5316 | 714.5167
5 | 5714.29 | 0.35 | 2000.0015 | 2 | 400.0003 | 200 | 4.5 | 2.3 | -0.1 | 1.4055 | 927.5361 | 343.8747 | 2.6973 | 127.4881 | 927.536
5 | 5714.29 | 0.35 | 2000.0015 | 2 | 400.0003 | 200 | 5.1 | 2.1 | -0.5 | 1.4063 | 105.2983 | 295.9712 | 0.35577 | 831.9121 | 105.2984
5 | 5714.29 | 0.35 | 2000.0015 | 2 | 400.0003 | 200 | 6.3 | 3.7 | -0.5 | 1.4063 | 143.6035 | 371.8079 | 0.38623 | 962.6586 | 143.6035
5 | 5714.29 | 0.35 | 2000.0015 | 2 | 400.0003 | 200 | 6.5 | 4.3 | -0.3 | 1.4063 | 610.7939 | 444.0293 | 1.3756 | 322.7963 | 610.7939
5 | 5714.29 | 0.35 | 2000.0015 | 2 | 400.0003 | 200 | 5.3 | 2.5 | -0.5 | 1.4075 | 142.6821 | 309.305 | 0.4613 | 670.5087 | 142.6821
5 | 5714.29 | 0.35 | 2000.0015 | 2 | 400.0003 | 200 | 4.5 | 1.9 | -0.3 | 1.4075 | 787.1514 | 268.195 | 2.935 | 91.3783 | 787.1514
5 | 5714.29 | 0.35 | 2000.0015 | 2 | 400.0003 | 200 | 4.3 | 1.3 | -0.3 | 1.4104 | 656.2063 | 242.2613 | 2.7087 | 89.4391 | 656.2064
5 | 5714.29 | 0.35 | 2000.0015 | 2 | 400.0003 | 200 | 4.7 | 2.3 | -0.3 | 1.4108 | 661.8921 | 288.9775 | 2.2905 | 126.1656 | 661.8921
5 | 5714.29 | 0.35 | 2000.0015 | 2 | 400.0003 | 200 | 4.9 | 1.3 | -0.5 | 1.4139 | 71.9378 | 273.1575 | 0.26336 | 1037.2157 | 71.9378
5 | 5714.29 | 0.35 | 2000.0015 | 2 | 400.0003 | 200 | 4.9 | 2.9 | -0.1 | 1.4161 | 1442.7622 | 370.6899 | 3.8921 | 95.2416 | 1442.7622
5 | 5714.29 | 0.35 | 2000.0015 | 2 | 400.0003 | 200 | 4.1 | 1.1 | -0.1 | 1.4181 | 831.6983 | 297.001 | 2.8003 | 106.0596 | 831.6983
5 | 5714.29 | 0.35 | 2000.0015 | 2 | 400.0003 | 200 | 5.1 | 2.9 | -0.3 | 1.4188 | 693.1374 | 318.9159 | 2.1734 | 146.7347 | 693.1374
5 | 5714.29 | 0.35 | 2000.0015 | 2 | 400.0003 | 200 | 4.9 | 1.1 | -0.5 | 1.422 | 90.5288 | 268.2056 | 0.33754 | 794.6006 | 90.5288
5 | 5714.29 | 0.35 | 2000.0015 | 2 | 400.0003 | 200 | 5.1 | 1.9 | -0.5 | 1.4227 | 100.8142 | 286.2509 | 0.35219 | 812.7783 | 100.8142
5 | 5714.29 | 0.35 | 2000.0015 | 2 | 400.0003 | 200 | 4.3 | 1.1 | -0.3 | 1.4235 | 587.0054 | 232.4741 | 2.525 | 92.0677 | 587.0054
5 | 5714.29 | 0.35 | 2000.0015 | 2 | 400.0003 | 200 | 4.3 | 1.7 | -0.1 | 1.4239 | 1055.2853 | 313.835 | 3.3625 | 93.3325 | 1055.2853
5 | 5714.29 | 0.35 | 2000.0015 | 2 | 400.0003 | 200 | 4.9 | 0.9 | -0.5 | 1.4286 | 63.7134 | 265.1437 | 0.2403 | 1103.397 | 63.7134
5 | 5714.29 | 0.35 | 2000.0015 | 2 | 400.0003 | 200 | 4.5 | 1.7 | -0.3 | 1.429 | 765.5562 | 254.3768 | 3.0095 | 84.5236 | 765.5562
5 | 5714.29 | 0.35 | 2000.0015 | 2 | 400.0003 | 200 | 4.1 | 0.9 | -0.1 | 1.429 | 938.4318 | 291.7265 | 3.2168 | 90.6878 | 938.4318
5 | 5714.29 | 0.35 | 2000.0015 | 2 | 400.0003 | 200 | 4.7 | 2.5 | -0.1 | 1.4297 | 1014.5355 | 346.5776 | 2.9273 | 118.3951 | 1014.5355
5 | 5714.29 | 0.35 | 2000.0015 | 2 | 400.0003 | 200 | 6.3 | 4.1 | -0.3 | 1.4301 | 583.4409 | 416.179 | 1.4019 | 296.868 | 583.4409
5 | 5714.29 | 0.35 | 2000.0015 | 2 | 400.0003 | 200 | 5.5 | 2.7 | -0.5 | 1.4305 | 194.5504 | 314.9554 | 0.61771 | 509.8778 | 194.5504
5 | 5714.29 | 0.35 | 2000.0015 | 2 | 400.0003 | 200 | 5.1 | 3.1 | -0.1 | 1.4311 | 1473.3785 | 385.4067 | 3.8229 | 100.8148 | 1473.3785
5 | 5714.29 | 0.35 | 2000.0015 | 2 | 400.0003 | 200 | 4.5 | 2.1 | -0.1 | 1.4318 | 1050.418 | 327.8942 | 3.2035 | 102.3541 | 1050.418
5 | 5714.29 | 0.35 | 2000.0015 | 2 | 400.0003 | 200 | 5.3 | 3.1 | -0.3 | 1.433 | 686.9028 | 329.2224 | 2.0864 | 157.7915 | 686.9028
5 | 5714.29 | 0.35 | 2000.0015 | 2 | 400.0003 | 200 | 4.3 | 0.9 | -0.3 | 1.4348 | 651.102 | 225.1771 | 2.8915 | 77.8753 | 651.102
5 | 5714.29 | 0.35 | 2000.0015 | 2 | 400.0003 | 200 | 4.9 | 0.7 | -0.5 | 1.4352 | 68.0713 | 262.8446 | 0.25898 | 1014.9256 | 68.0713
5 | 5714.29 | 0.35 | 2000.0015 | 2 | 400.0003 | 200 | 4.9 | 2.5 | -0.3 | 1.4352 | 707.0568 | 296.422 | 2.3853 | 124.2701 | 707.0568
5 | 5714.29 | 0.35 | 2000.0015 | 2 | 400.0003 | 200 | 5.3 | 2.3 | -0.5 | 1.4356 | 112.5417 | 299.2453 | 0.37609 | 795.6851 | 112.5417
5 | 5714.29 | 0.35 | 2000.0015 | 2 | 400.0003 | 200 | 6.3 | 4.3 | -0.1 | 1.4356 | 1056.7612 | 543.1452 | 1.9456 | 279.1612 | 1056.7612
5 | 5714.29 | 0.35 | 2000.0015 | 2 | 400.0003 | 200 | 4.7 | 2.1 | -0.3 | 1.4374 | 747.3768 | 275.1922 | 2.7158 | 101.3288 | 747.3768
5 | 5714.29 | 0.35 | 2000.0015 | 2 | 400.0003 | 200 | 4.1 | 0.7 | -0.1 | 1.4374 | 930.1777 | 288.0536 | 3.2292 | 89.2033 | 930.1777
5 | 5714.29 | 0.35 | 2000.0015 | 2 | 400.0003 | 200 | 4.9 | 0.5 | -0.5 | 1.4405 | 63.8142 | 261.4594 | 0.24407 | 1071.251 | 63.8142
5 | 5714.29 | 0.35 | 2000.0015 | 2 | 400.0003 | 200 | 5.1 | 1.7 | -0.5 | 1.4413 | 121.4619 | 279.1333 | 0.43514 | 641.4803 | 121.4619
5 | 5714.29 | 0.35 | 2000.0015 | 2 | 400.0003 | 200 | 4.3 | 1.5 | -0.1 | 1.4424 | 781.3867 | 304.2117 | 2.5686 | 118.4365 | 781.3867
5 | 5714.29 | 0.35 | 2000.0015 | 2 | 400.0003 | 200 | 5.5 | 3.3 | -0.3 | 1.4428 | 801.089 | 338.1489 | 2.369 | 142.7365 | 801.089
5 | 5714.29 | 0.35 | 2000.0015 | 2 | 400.0003 | 200 | 6.1 | 3.9 | -0.3 | 1.4428 | 702.9397 | 387.5528 | 1.8138 | 213.6701 | 702.9397
5 | 5714.29 | 0.35 | 2000.0015 | 2 | 400.0003 | 200 | 5.3 | 3.3 | -0.1 | 1.4428 | 971.3553 | 397.9515 | 2.4409 | 163.0355 | 971.3553
5 | 5714.29 | 0.35 | 2000.0015 | 2 | 400.0003 | 200 | 4.9 | 0.3 | -0.5 | 1.4436 | 59.2076 | 260.9148 | 0.22692 | 1149.7938 | 59.2076
5 | 5714.29 | 0.35 | 2000.0015 | 2 | 400.0003 | 200 | 4.3 | 0.7 | -0.3 | 1.444 | 666.1379 | 220.908 | 3.0155 | 73.2586 | 666.1379
5 | 5714.29 | 0.35 | 2000.0015 | 2 | 400.0003 | 200 | 4.1 | 0.5 | -0.1 | 1.444 | 923.1889 | 287.6538 | 3.2094 | 89.6292 | 923.1889
5 | 5714.29 | 0.35 | 2000.0015 | 2 | 400.0003 | 200 | 4.9 | 0.1 | -0.5 | 1.4448 | 53.8476 | 260.815 | 0.20646 | 1263.2779 | 53.8476
5 | 5714.29 | 0.35 | 2000.0015 | 2 | 400.0003 | 200 | 5.7 | 2.9 | -0.5 | 1.4448 | 291.6821 | 318.2842 | 0.91642 | 347.3125 | 291.6821
5 | 5714.29 | 0.35 | 2000.0015 | 2 | 400.0003 | 200 | 5.7 | 3.5 | -0.3 | 1.4477 | 793.5813 | 348.7718 | 2.2754 | 153.2821 | 793.5813
5 | 5714.29 | 0.35 | 2000.0015 | 2 | 400.0003 | 200 | 4.5 | 1.5 | -0.3 | 1.4481 | 661.8101 | 246.1488 | 2.6887 | 91.5508 | 661.8101
5 | 5714.29 | 0.35 | 2000.0015 | 2 | 400.0003 | 200 | 5.9 | 3.7 | -0.3 | 1.4481 | 732.6298 | 364.5706 | 2.0096 | 181.4173 | 732.6298
5 | 5714.29 | 0.35 | 2000.0015 | 2 | 400.0003 | 200 | 4.1 | 0.3 | -0.1 | 1.4481 | 963.4312 | 288.1169 | 3.3439 | 86.1622 | 963.4312
5 | 5714.29 | 0.35 | 2000.0015 | 2 | 400.0003 | 200 | 5.5 | 3.5 | -0.1 | 1.4493 | 766.9137 | 413.0481 | 1.8567 | 222.4614 | 766.9137
5 | 5714.29 | 0.35 | 2000.0015 | 2 | 400.0003 | 200 | 4.1 | 0.1 | -0.1 | 1.4496 | 956.3092 | 287.322 | 3.3284 | 86.3256 | 956.3091
5 | 5714.29 | 0.35 | 2000.0015 | 2 | 400.0003 | 200 | 4.3 | 0.5 | -0.3 | 1.4508 | 657.5404 | 217.5655 | 3.0223 | 71.9876 | 657.5404
5 | 5714.29 | 0.35 | 2000.0015 | 2 | 400.0003 | 200 | 5.7 | 3.7 | -0.1 | 1.452 | 639.2194 | 429.8704 | 1.487 | 289.0847 | 639.2194
5 | 5714.29 | 0.35 | 2000.0015 | 2 | 400.0003 | 200 | 4.9 | 2.7 | -0.1 | 1.4524 | 1177.8097 | 353.1567 | 3.3351 | 105.8912 | 1177.8097
5 | 5714.29 | 0.35 | 2000.0015 | 2 | 400.0003 | 200 | 5.9 | 3.1 | -0.5 | 1.4527 | 299.3861 | 323.388 | 0.92578 | 349.3142 | 299.3861
5 | 5714.29 | 0.35 | 2000.0015 | 2 | 400.0003 | 200 | 5.9 | 3.9 | -0.1 | 1.4527 | 274.3019 | 456.005 | 0.60153 | 758.0721 | 274.3019
5 | 5714.29 | 0.35 | 2000.0015 | 2 | 400.0003 | 200 | 5.1 | 1.5 | -0.5 | 1.4554 | 80.0646 | 273.4552 | 0.29279 | 933.9673 | 80.0646
5 | 5714.29 | 0.35 | 2000.0015 | 2 | 400.0003 | 200 | 4.3 | 0.3 | -0.3 | 1.4554 | 696.3135 | 215.463 | 3.2317 | 66.6716 | 696.3135
5 | 5714.29 | 0.35 | 2000.0015 | 2 | 400.0003 | 200 | 6.1 | 4.1 | -0.1 | 1.4554 | 806.1391 | 514.35 | 1.5673 | 328.1765 | 806.1391
5 | 5714.29 | 0.35 | 2000.0015 | 2 | 400.0003 | 200 | 4.5 | 1.9 | -0.1 | 1.4562 | 1035.0511 | 316.9422 | 3.2657 | 97.0507 | 1035.0511
5 | 5714.29 | 0.35 | 2000.0015 | 2 | 400.0003 | 200 | 5.1 | 2.7 | -0.3 | 1.4566 | 709.8627 | 302.9162 | 2.3434 | 129.2619 | 709.8627
5 | 5714.29 | 0.35 | 2000.0015 | 2 | 400.0003 | 200 | 6.1 | 3.3 | -0.5 | 1.4578 | 261.563 | 331.4804 | 0.78908 | 420.0872 | 261.563
5 | 5714.29 | 0.35 | 2000.0015 | 2 | 400.0003 | 200 | 4.3 | 0.1 | -0.3 | 1.4578 | 679.9145 | 214.2185 | 3.1739 | 67.4932 | 679.9145
5 | 5714.29 | 0.35 | 2000.0015 | 2 | 400.0003 | 200 | 4.3 | 1.3 | -0.1 | 1.4582 | 781.6451 | 296.5222 | 2.636 | 112.4877 | 781.6451
5 | 5714.29 | 0.35 | 2000.0015 | 2 | 400.0003 | 200 | 5.3 | 2.1 | -0.5 | 1.4585 | 77.2571 | 290.2489 | 0.26618 | 1090.443 | 77.2571
5 | 5714.29 | 0.35 | 2000.0015 | 2 | 400.0003 | 200 | 4.7 | 2.3 | -0.1 | 1.4597 | 928.656 | 334.3955 | 2.7771 | 120.411 | 928.656
5 | 5714.29 | 0.35 | 2000.0015 | 2 | 400.0003 | 200 | 5.5 | 2.5 | -0.5 | 1.4605 | 123.2783 | 302.9179 | 0.40697 | 744.3258 | 123.2783
5 | 5714.29 | 0.35 | 2000.0015 | 2 | 400.0003 | 200 | 6.3 | 3.5 | -0.5 | 1.4609 | 136.5682 | 346.0576 | 0.39464 | 876.8945 | 136.5682
5 | 5714.29 | 0.35 | 2000.0015 | 2 | 400.0003 | 200 | 4.7 | 1.9 | -0.3 | 1.4616 | 727.1657 | 259.8706 | 2.7982 | 92.8712 | 727.1657
5 | 5714.29 | 0.35 | 2000.0015 | 2 | 400.0003 | 200 | 4.5 | 1.3 | -0.3 | 1.4636 | 600.5364 | 235.3948 | 2.5512 | 92.2687 | 600.5364
5 | 5714.29 | 0.35 | 2000.0015 | 2 | 400.0003 | 200 | 5.1 | 1.3 | -0.5 | 1.4652 | 79.6181 | 267.9958 | 0.29709 | 902.0785 | 79.6181
5 | 5714.29 | 0.35 | 2000.0015 | 2 | 400.0003 | 200 | 6.5 | 3.7 | -0.5 | 1.4652 | 123.7508 | 364.6686 | 0.33935 | 1074.6047 | 123.7508
5 | 5714.29 | 0.35 | 2000.0015 | 2 | 400.0003 | 200 | 4.9 | 2.3 | -0.3 | 1.4652 | 643.4107 | 281.6649 | 2.2843 | 123.304 | 643.4107
5 | 5714.29 | 0.35 | 2000.0015 | 2 | 400.0003 | 200 | 4.3 | 1.1 | -0.1 | 1.4714 | 888.3861 | 289.6909 | 3.0667 | 94.4644 | 888.3861
5 | 5714.29 | 0.35 | 2000.0015 | 2 | 400.0003 | 200 | 5.1 | 2.9 | -0.1 | 1.4714 | 1343.8302 | 358.8675 | 3.7446 | 95.8349 | 1343.8302
5 | 5714.29 | 0.35 | 2000.0015 | 2 | 400.0003 | 200 | 5.1 | 1.1 | -0.5 | 1.4744 | 74.2016 | 263.5384 | 0.28156 | 935.9968 | 74.2016
5 | 5714.29 | 0.35 | 2000.0015 | 2 | 400.0003 | 200 | 5.3 | 2.9 | -0.3 | 1.4747 | 685.0451 | 311.9221 | 2.1962 | 142.0277 | 685.0451
5 | 5714.29 | 0.35 | 2000.0015 | 2 | 400.0003 | 200 | 5.3 | 1.9 | -0.5 | 1.4755 | 111.445 | 280.6171 | 0.39714 | 706.5902 | 111.445
5 | 5714.29 | 0.35 | 2000.0015 | 2 | 400.0003 | 200 | 4.5 | 1.1 | -0.3 | 1.477 | 585.383 | 227.0304 | 2.5784 | 88.0497 | 585.383
5 | 5714.29 | 0.35 | 2000.0015 | 2 | 400.0003 | 200 | 4.5 | 1.7 | -0.1 | 1.4778 | 974.0934 | 306.45 | 3.1786 | 96.4092 | 974.0934
5 | 5714.29 | 0.35 | 2000.0015 | 2 | 400.0003 | 200 | 5.1 | 0.9 | -0.5 | 1.4805 | 73.7075 | 260.5175 | 0.28293 | 920.7934 | 73.7075
5 | 5714.29 | 0.35 | 2000.0015 | 2 | 400.0003 | 200 | 4.3 | 0.9 | -0.1 | 1.4821 | 873.9842 | 283.5696 | 3.0821 | 92.0059 | 873.9842
5 | 5714.29 | 0.35 | 2000.0015 | 2 | 400.0003 | 200 | 4.7 | 1.7 | -0.3 | 1.4829 | 716.4506 | 247.1387 | 2.899 | 85.2502 | 716.4505
5 | 5714.29 | 0.35 | 2000.0015 | 2 | 400.0003 | 200 | 4.9 | 2.5 | -0.1 | 1.4847 | 998.2164 | 337.9727 | 2.9535 | 114.4297 | 998.2163
5 | 5714.29 | 0.35 | 2000.0015 | 2 | 400.0003 | 200 | 5.7 | 2.7 | -0.5 | 1.4854 | 173.213 | 308.7609 | 0.56099 | 550.3819 | 173.213
5 | 5714.29 | 0.35 | 2000.0015 | 2 | 400.0003 | 200 | 4.7 | 2.1 | -0.1 | 1.4858 | 963.4275 | 318.8617 | 3.0215 | 105.5324 | 963.4275
5 | 5714.29 | 0.35 | 2000.0015 | 2 | 400.0003 | 200 | 5.1 | 0.7 | -0.5 | 1.4866 | 65.8018 | 258.3648 | 0.25469 | 1014.4462 | 65.8018
5 | 5714.29 | 0.35 | 2000.0015 | 2 | 400.0003 | 200 | 5.3 | 3.1 | -0.1 | 1.4874 | 1593.8192 | 374.7662 | 4.2528 | 88.1215 | 1593.8192
5 | 5714.29 | 0.35 | 2000.0015 | 2 | 400.0003 | 200 | 5.5 | 2.3 | -0.5 | 1.4881 | 108.3952 | 293.1113 | 0.36981 | 792.6021 | 108.3952
5 | 5714.29 | 0.35 | 2000.0015 | 2 | 400.0003 | 200 | 4.5 | 0.9 | -0.3 | 1.4881 | 629.2648 | 219.479 | 2.8671 | 76.5513 | 629.2648
5 | 5714.29 | 0.35 | 2000.0015 | 2 | 400.0003 | 200 | 5.5 | 3.1 | -0.3 | 1.4897 | 680.7114 | 321.7235 | 2.1158 | 152.0557 | 680.7114
5 | 5714.29 | 0.35 | 2000.0015 | 2 | 400.0003 | 200 | 5.1 | 2.5 | -0.3 | 1.49 | 669.6827 | 288.818 | 2.3187 | 124.5602 | 669.6827
5 | 5714.29 | 0.35 | 2000.0015 | 2 | 400.0003 | 200 | 6.5 | 4.1 | -0.3 | 1.4904 | 527.8731 | 407.5603 | 1.2952 | 314.6691 | 527.8731
5 | 5714.29 | 0.35 | 2000.0015 | 2 | 400.0003 | 200 | 4.3 | 0.7 | -0.1 | 1.4907 | 891.9075 | 280.6584 | 3.1779 | 88.3154 | 891.9075
5 | 5714.29 | 0.35 | 2000.0015 | 2 | 400.0003 | 200 | 5.1 | 0.5 | -0.5 | 1.4911 | 58.0345 | 257.2047 | 0.22564 | 1139.912 | 58.0345
5 | 5714.29 | 0.35 | 2000.0015 | 2 | 400.0003 | 200 | 4.9 | 2.1 | -0.3 | 1.4915 | 725.3625 | 265.3347 | 2.7338 | 97.0583 | 725.3625
5 | 5714.29 | 0.35 | 2000.0015 | 2 | 400.0003 | 200 | 5.3 | 1.7 | -0.5 | 1.4931 | 115.6196 | 273.5946 | 0.42259 | 647.4163 | 115.6196
5 | 5714.29 | 0.35 | 2000.0015 | 2 | 400.0003 | 200 | 5.1 | 0.3 | -0.5 | 1.4938 | 55.881 | 256.8158 | 0.21759 | 1180.2638 | 55.881
5 | 5714.29 | 0.35 | 2000.0015 | 2 | 400.0003 | 200 | 5.1 | 0.1 | -0.5 | 1.4946 | 55.5805 | 256.7723 | 0.21646 | 1186.2437 | 55.5805
5 | 5714.29 | 0.35 | 2000.0015 | 2 | 400.0003 | 200 | 6.5 | 4.3 | -0.1 | 1.4946 | 909.0295 | 532.5919 | 1.7068 | 312.0407 | 909.0295
5 | 5714.29 | 0.35 | 2000.0015 | 2 | 400.0003 | 200 | 4.5 | 1.5 | -0.1 | 1.4957 | 760.7225 | 295.7991 | 2.5718 | 115.0184 | 760.7225
5 | 5714.29 | 0.35 | 2000.0015 | 2 | 400.0003 | 200 | 4.3 | 0.5 | -0.1 | 1.4969 | 930.1833 | 279.0102 | 3.3339 | 83.6896 | 930.1832
5 | 5714.29 | 0.35 | 2000.0015 | 2 | 400.0003 | 200 | 4.5 | 0.7 | -0.3 | 1.4973 | 645.568 | 215.3439 | 2.9978 | 71.8328 | 645.568
5 | 5714.29 | 0.35 | 2000.0015 | 2 | 400.0003 | 200 | 5.5 | 3.3 | -0.1 | 1.4996 | 963.4278 | 388.4614 | 2.4801 | 156.6305 | 963.4278
5 | 5714.29 | 0.35 | 2000.0015 | 2 | 400.0003 | 200 | 5.7 | 3.3 | -0.3 | 1.5 | 736.0016 | 331.6943 | 2.2189 | 149.4849 | 736.0016
5 | 5714.29 | 0.35 | 2000.0015 | 2 | 400.0003 | 200 | 5.9 | 2.9 | -0.5 | 1.5012 | 257.3216 | 312.9813 | 0.82216 | 380.6804 | 257.3216
5 | 5714.29 | 0.35 | 2000.0015 | 2 | 400.0003 | 200 | 4.3 | 0.3 | -0.1 | 1.5012 | 1004.4359 | 280.0207 | 3.587 | 78.0653 | 1004.4359
5 | 5714.29 | 0.35 | 2000.0015 | 2 | 400.0003 | 200 | 4.7 | 1.5 | -0.3 | 1.5016 | 625.5778 | 238.7413 | 2.6203 | 91.1116 | 625.5778
5 | 5714.29 | 0.35 | 2000.0015 | 2 | 400.0003 | 200 | 6.3 | 3.9 | -0.3 | 1.502 | 689.6759 | 379.7932 | 1.8159 | 209.1459 | 689.6759
5 | 5714.29 | 0.35 | 2000.0015 | 2 | 400.0003 | 200 | 4.3 | 0.1 | -0.1 | 1.5028 | 1007.603 | 279.3374 | 3.6071 | 77.4406 | 1007.603
5 | 5714.29 | 0.35 | 2000.0015 | 2 | 400.0003 | 200 | 4.5 | 0.5 | -0.3 | 1.504 | 624.8213 | 212.3543 | 2.9424 | 72.1716 | 624.8213
5 | 5714.29 | 0.35 | 2000.0015 | 2 | 400.0003 | 200 | 5.9 | 3.5 | -0.3 | 1.5059 | 788.5835 | 342.4026 | 2.3031 | 148.6711 | 788.5835
5 | 5714.29 | 0.35 | 2000.0015 | 2 | 400.0003 | 200 | 6.1 | 3.7 | -0.3 | 1.5067 | 734.0211 | 357.5037 | 2.0532 | 174.1215 | 734.0211
5 | 5714.29 | 0.35 | 2000.0015 | 2 | 400.0003 | 200 | 5.7 | 3.5 | -0.1 | 1.5067 | 779.0184 | 404.5172 | 1.9258 | 210.0517 | 779.0184
5 | 5714.29 | 0.35 | 2000.0015 | 2 | 400.0003 | 200 | 5.3 | 1.5 | -0.5 | 1.507 | 64.8884 | 268.6164 | 0.24157 | 1111.9838 | 64.8884
5 | 5714.29 | 0.35 | 2000.0015 | 2 | 400.0003 | 200 | 5.1 | 2.7 | -0.1 | 1.5077 | 1206.6143 | 345.1693 | 3.4957 | 98.7406 | 1206.6143
5 | 5714.29 | 0.35 | 2000.0015 | 2 | 400.0003 | 200 | 4.5 | 0.3 | -0.3 | 1.5088 | 691.0609 | 210.8987 | 3.2767 | 64.3623 | 691.0609
5 | 5714.29 | 0.35 | 2000.0015 | 2 | 400.0003 | 200 | 4.7 | 1.9 | -0.1 | 1.5102 | 1075.0969 | 309.3174 | 3.4757 | 88.9941 | 1075.0969
5 | 5714.29 | 0.35 | 2000.0015 | 2 | 400.0003 | 200 | 5.9 | 3.7 | -0.1 | 1.5102 | 688.1113 | 421.5201 | 1.6325 | 258.2128 | 688.1113
5 | 5714.29 | 0.35 | 2000.0015 | 2 | 400.0003 | 200 | 6.1 | 3.1 | -0.5 | 1.5106 | 303.1324 | 317.9298 | 0.95346 | 333.4496 | 303.1324
5 | 5714.29 | 0.35 | 2000.0015 | 2 | 400.0003 | 200 | 4.5 | 0.1 | -0.3 | 1.511 | 692.2806 | 209.7008 | 3.3013 | 63.5211 | 692.2806
5 | 5714.29 | 0.35 | 2000.0015 | 2 | 400.0003 | 200 | 6.1 | 3.9 | -0.1 | 1.511 | 357.1404 | 446.2724 | 0.80027 | 557.6491 | 357.1404
5 | 5714.29 | 0.35 | 2000.0015 | 2 | 400.0003 | 200 | 5.5 | 2.1 | -0.5 | 1.5114 | 52.7654 | 285.2521 | 0.18498 | 1542.0857 | 52.7654
5 | 5714.29 | 0.35 | 2000.0015 | 2 | 400.0003 | 200 | 4.5 | 1.3 | -0.1 | 1.5114 | 711.5284 | 289.1621 | 2.4607 | 117.5142 | 711.5284
5 | 5714.29 | 0.35 | 2000.0015 | 2 | 400.0003 | 200 | 5.3 | 2.7 | -0.3 | 1.5124 | 673.4193 | 297.1481 | 2.2663 | 131.1174 | 673.4193
5 | 5714.29 | 0.35 | 2000.0015 | 2 | 400.0003 | 200 | 4.9 | 2.3 | -0.1 | 1.5139 | 886.1627 | 325.9713 | 2.7185 | 119.9072 | 886.1627
5 | 5714.29 | 0.35 | 2000.0015 | 2 | 400.0003 | 200 | 6.3 | 4.1 | -0.1 | 1.5151 | 901.1168 | 504.9544 | 1.7846 | 282.9589 | 901.1168
5 | 5714.29 | 0.35 | 2000.0015 | 2 | 400.0003 | 200 | 5.7 | 2.5 | -0.5 | 1.5155 | 126.1411 | 297.3116 | 0.42427 | 700.7563 | 126.1411
5 | 5714.29 | 0.35 | 2000.0015 | 2 | 400.0003 | 200 | 6.3 | 3.3 | -0.5 | 1.5155 | 274.0026 | 325.1529 | 0.84269 | 385.8519 | 274.0026
5 | 5714.29 | 0.35 | 2000.0015 | 2 | 400.0003 | 200 | 4.9 | 1.9 | -0.3 | 1.5155 | 703.7031 | 252.0389 | 2.792 | 90.2705 | 703.703
5 | 5714.29 | 0.35 | 2000.0015 | 2 | 400.0003 | 200 | 4.7 | 1.3 | -0.3 | 1.5174 | 571.2306 | 230.1581 | 2.4819 | 92.7344 | 571.2306
5 | 5714.29 | 0.35 | 2000.0015 | 2 | 400.0003 | 200 | 5.3 | 1.3 | -0.5 | 1.5178 | 79.9377 | 263.2866 | 0.30361 | 867.1732 | 79.9377
5 | 5714.29 | 0.35 | 2000.0015 | 2 | 400.0003 | 200 | 6.5 | 3.5 | -0.5 | 1.5182 | 157.7736 | 338.0923 | 0.46666 | 724.4962 | 157.7736
5 | 5714.29 | 0.35 | 2000.0015 | 2 | 400.0003 | 200 | 5.1 | 2.3 | -0.3 | 1.5198 | 669.8637 | 275.0323 | 2.4356 | 112.9227 | 669.8637
5 | 5714.29 | 0.35 | 2000.0015 | 2 | 400.0003 | 200 | 4.5 | 1.1 | -0.1 | 1.5247 | 793.2214 | 283.0098 | 2.8028 | 100.9738 | 793.2214
5 | 5714.29 | 0.35 | 2000.0015 | 2 | 400.0003 | 200 | 5.3 | 1.1 | -0.5 | 1.527 | 76.3276 | 259.1011 | 0.29459 | 879.5426 | 76.3276
5 | 5714.29 | 0.35 | 2000.0015 | 2 | 400.0003 | 200 | 5.3 | 2.9 | -0.1 | 1.5278 | 1258.3776 | 352.6388 | 3.5685 | 98.821 | 1258.3776
5 | 5714.29 | 0.35 | 2000.0015 | 2 | 400.0003 | 200 | 5.5 | 1.9 | -0.5 | 1.5288 | 96.2772 | 275.531 | 0.34942 | 788.5286 | 96.2772
5 | 5714.29 | 0.35 | 2000.0015 | 2 | 400.0003 | 200 | 4.7 | 1.1 | -0.3 | 1.5308 | 564.3231 | 222.4328 | 2.537 | 87.6738 | 564.3231
5 | 5714.29 | 0.35 | 2000.0015 | 2 | 400.0003 | 200 | 5.5 | 2.9 | -0.3 | 1.5312 | 656.5911 | 305.7959 | 2.1472 | 142.4192 | 656.5911
5 | 5714.29 | 0.35 | 2000.0015 | 2 | 400.0003 | 200 | 4.7 | 1.7 | -0.1 | 1.5316 | 868.1367 | 300.0549 | 2.8933 | 103.7082 | 868.1367
5 | 5714.29 | 0.35 | 2000.0015 | 2 | 400.0003 | 200 | 5.3 | 0.9 | -0.5 | 1.5335 | 64.1056 | 256.4213 | 0.25 | 1025.6814 | 64.1056
5 | 5714.29 | 0.35 | 2000.0015 | 2 | 400.0003 | 200 | 4.5 | 0.9 | -0.1 | 1.5359 | 831.6312 | 278.6026 | 2.985 | 93.3339 | 831.6312
5 | 5714.29 | 0.35 | 2000.0015 | 2 | 400.0003 | 200 | 4.9 | 1.7 | -0.3 | 1.5374 | 695.7101 | 242.4821 | 2.8691 | 84.5145 | 695.7102
5 | 5714.29 | 0.35 | 2000.0015 | 2 | 400.0003 | 200 | 5.1 | 2.5 | -0.1 | 1.5398 | 961.4365 | 331.7048 | 2.8985 | 114.4414 | 961.4365
5 | 5714.29 | 0.35 | 2000.0015 | 2 | 400.0003 | 200 | 4.9 | 2.1 | -0.1 | 1.5406 | 952.1847 | 313.3578 | 3.0387 | 103.124 | 952.1847
5 | 5714.29 | 0.35 | 2000.0015 | 2 | 400.0003 | 200 | 5.3 | 0.7 | -0.5 | 1.541 | 57.6172 | 254.3698 | 0.22651 | 1122.9974 | 57.6172
5 | 5714.29 | 0.35 | 2000.0015 | 2 | 400.0003 | 200 | 4.7 | 0.9 | -0.3 | 1.5418 | 607.3831 | 216.0718 | 2.811 | 76.8659 | 607.3831
5 | 5714.29 | 0.35 | 2000.0015 | 2 | 400.0003 | 200 | 5.9 | 2.7 | -0.5 | 1.5421 | 155.977 | 303.8113 | 0.5134 | 591.7622 | 155.977
5 | 5714.29 | 0.35 | 2000.0015 | 2 | 400.0003 | 200 | 5.7 | 2.3 | -0.5 | 1.544 | 100.334 | 288.4033 | 0.34789 | 828.9961 | 100.334
5 | 5714.29 | 0.35 | 2000.0015 | 2 | 400.0003 | 200 | 4.5 | 0.7 | -0.1 | 1.5444 | 844.6546 | 275.9882 | 3.0605 | 90.1782 | 844.6546
5 | 5714.29 | 0.35 | 2000.0015 | 2 | 400.0003 | 200 | 5.5 | 3.1 | -0.1 | 1.5448 | 1492.0114 | 370.5322 | 4.0267 | 92.0195 | 1492.0114
5 | 5714.29 | 0.35 | 2000.0015 | 2 | 400.0003 | 200 | 5.3 | 0.5 | -0.5 | 1.5462 | 54.748 | 253.3196 | 0.21612 | 1172.1136 | 54.748
5 | 5714.29 | 0.35 | 2000.0015 | 2 | 400.0003 | 200 | 5.3 | 2.5 | -0.3 | 1.5462 | 659.4726 | 284.3652 | 2.3191 | 122.6186 | 659.4726
5 | 5714.29 | 0.35 | 2000.0015 | 2 | 400.0003 | 200 | 5.1 | 2.1 | -0.3 | 1.5466 | 676.7119 | 259.2422 | 2.6103 | 99.3134 | 676.7119
5 | 5714.29 | 0.35 | 2000.0015 | 2 | 400.0003 | 200 | 5.7 | 3.1 | -0.3 | 1.547 | 684.561 | 316.1817 | 2.1651 | 146.0364 | 684.561
5 | 5714.29 | 0.35 | 2000.0015 | 2 | 400.0003 | 200 | 5.5 | 1.7 | -0.5 | 1.5483 | 101.0974 | 269.4974 | 0.37513 | 718.4049 | 101.0974
5 | 5714.29 | 0.35 | 2000.0015 | 2 | 400.0003 | 200 | 5.3 | 0.3 | -0.5 | 1.5495 | 59.0106 | 252.88 | 0.23335 | 1083.6749 | 59.0106
5 | 5714.29 | 0.35 | 2000.0015 | 2 | 400.0003 | 200 | 4.7 | 1.5 | -0.1 | 1.5499 | 675.5114 | 291.3289 | 2.3187 | 125.6419 | 675.5114
5 | 5714.29 | 0.35 | 2000.0015 | 2 | 400.0003 | 200 | 5.3 | 0.1 | -0.5 | 1.5505 | 48.5924 | 252.8203 | 0.1922 | 1315.3932 | 48.5924
5 | 5714.29 | 0.35 | 2000.0015 | 2 | 400.0003 | 200 | 4.5 | 0.5 | -0.1 | 1.5509 | 946.9305 | 275.8235 | 3.4331 | 80.3423 | 946.9305
5 | 5714.29 | 0.35 | 2000.0015 | 2 | 400.0003 | 200 | 4.7 | 0.7 | -0.3 | 1.5513 | 599.2977 | 212.8097 | 2.8161 | 75.5684 | 599.2977
5 | 5714.29 | 0.35 | 2000.0015 | 2 | 400.0003 | 200 | 4.5 | 0.3 | -0.1 | 1.5552 | 978.9411 | 276.9665 | 3.5345 | 78.3607 | 978.9411
5 | 5714.29 | 0.35 | 2000.0015 | 2 | 400.0003 | 200 | 4.9 | 1.5 | -0.3 | 1.556 | 594.3475 | 234.3192 | 2.5365 | 92.3795 | 594.3475
5 | 5714.29 | 0.35 | 2000.0015 | 2 | 400.0003 | 200 | 4.5 | 0.1 | -0.1 | 1.5567 | 990.6978 | 276.164 | 3.5874 | 76.9827 | 990.6978
5 | 5714.29 | 0.35 | 2000.0015 | 2 | 400.0003 | 200 | 5.7 | 3.3 | -0.1 | 1.5567 | 1074.1204 | 379.9922 | 2.8267 | 134.4301 | 1074.1204
5 | 5714.29 | 0.35 | 2000.0015 | 2 | 400.0003 | 200 | 5.9 | 3.3 | -0.3 | 1.5579 | 752.7481 | 323.497 | 2.3269 | 139.0244 | 752.7481
5 | 5714.29 | 0.35 | 2000.0015 | 2 | 400.0003 | 200 | 6.1 | 2.9 | -0.5 | 1.5583 | 265.6309 | 306.9606 | 0.86536 | 354.7208 | 265.6309
5 | 5714.29 | 0.35 | 2000.0015 | 2 | 400.0003 | 200 | 4.7 | 0.5 | -0.3 | 1.5583 | 606.9384 | 210.1125 | 2.8886 | 72.7376 | 606.9384
5 | 5714.29 | 0.35 | 2000.0015 | 2 | 400.0003 | 200 | 6.5 | 3.9 | -0.3 | 1.5601 | 797.937 | 367.0369 | 2.174 | 168.8305 | 797.937
5 | 5714.29 | 0.35 | 2000.0015 | 2 | 400.0003 | 200 | 5.5 | 1.5 | -0.5 | 1.5613 | 79.9908 | 264.1279 | 0.30285 | 872.1453 | 79.9908
5 | 5714.29 | 0.35 | 2000.0015 | 2 | 400.0003 | 200 | 4.7 | 0.3 | -0.3 | 1.5629 | 659.1223 | 208.0781 | 3.1677 | 65.6881 | 659.1223
5 | 5714.29 | 0.35 | 2000.0015 | 2 | 400.0003 | 200 | 6.1 | 3.5 | -0.3 | 1.5632 | 830.31 | 331.813 | 2.5023 | 132.6009 | 830.3101
5 | 5714.29 | 0.35 | 2000.0015 | 2 | 400.0003 | 200 | 5.3 | 2.7 | -0.1 | 1.5636 | 1099.3297 | 337.7479 | 3.2549 | 103.7665 | 1099.3297
5 | 5714.29 | 0.35 | 2000.0015 | 2 | 400.0003 | 200 | 5.9 | 3.5 | -0.1 | 1.5636 | 891.002 | 393.5317 | 2.2641 | 173.8124 | 891.002
5 | 5714.29 | 0.35 | 2000.0015 | 2 | 400.0003 | 200 | 5.7 | 2.1 | -0.5 | 1.564 | 69.6297 | 279.192 | 0.2494 | 1119.4678 | 69.6297
5 | 5714.29 | 0.35 | 2000.0015 | 2 | 400.0003 | 200 | 6.3 | 3.7 | -0.3 | 1.5644 | 795.9168 | 346.0384 | 2.3001 | 150.4461 | 795.9168
5 | 5714.29 | 0.35 | 2000.0015 | 2 | 400.0003 | 200 | 4.7 | 0.1 | -0.3 | 1.5652 | 657.0466 | 206.7423 | 3.1781 | 65.0523 | 657.0466
5 | 5714.29 | 0.35 | 2000.0015 | 2 | 400.0003 | 200 | 4.9 | 1.9 | -0.1 | 1.5652 | 1012.6837 | 304.0445 | 3.3307 | 91.2852 | 1012.6837
5 | 5714.29 | 0.35 | 2000.0015 | 2 | 400.0003 | 200 | 4.7 | 1.3 | -0.1 | 1.5656 | 749.6732 | 284.4821 | 2.6352 | 107.9538 | 749.6732
5 | 5714.29 | 0.35 | 2000.0015 | 2 | 400.0003 | 200 | 6.3 | 3.9 | -0.1 | 1.5663 | 594.4373 | 432.5985 | 1.3741 | 314.8212 | 594.4373
5 | 5714.29 | 0.35 | 2000.0015 | 2 | 400.0003 | 200 | 6.1 | 3.7 | -0.1 | 1.5667 | 722.8519 | 410.323 | 1.7617 | 232.9176 | 722.8519
5 | 5714.29 | 0.35 | 2000.0015 | 2 | 400.0003 | 200 | 6.5 | 4.1 | -0.1 | 1.5667 | 155.3008 | 477.4071 | 0.3253 | 1467.5876 | 155.3008
5 | 5714.29 | 0.35 | 2000.0015 | 2 | 400.0003 | 200 | 6.3 | 3.1 | -0.5 | 1.5674 | 325.088 | 310.8166 | 1.0459 | 297.1717 | 325.088
5 | 5714.29 | 0.35 | 2000.0015 | 2 | 400.0003 | 200 | 5.5 | 2.7 | -0.3 | 1.5682 | 712.9465 | 289.0534 | 2.4665 | 117.1923 | 712.9465
5 | 5714.29 | 0.35 | 2000.0015 | 2 | 400.0003 | 200 | 5.9 | 2.5 | -0.5 | 1.569 | 116.6524 | 291.2126 | 0.40057 | 726.9871 | 116.6524
5 | 5714.29 | 0.35 | 2000.0015 | 2 | 400.0003 | 200 | 5.1 | 2.3 | -0.1 | 1.569 | 930.1883 | 317.9288 | 2.9258 | 108.6648 | 930.1883
5 | 5714.29 | 0.35 | 2000.0015 | 2 | 400.0003 | 200 | 5.5 | 1.3 | -0.5 | 1.5701 | 93.78 | 258.5087 | 0.36277 | 712.5906 | 93.78
5 | 5714.29 | 0.35 | 2000.0015 | 2 | 400.0003 | 200 | 5.1 | 1.9 | -0.3 | 1.5705 | 693.5938 | 245.086 | 2.83 | 86.6028 | 693.5938
5 | 5714.29 | 0.35 | 2000.0015 | 2 | 400.0003 | 200 | 6.5 | 4.1 | -0.1 | 1.5705 | 50.3944 | 485.7846 | 0.10374 | 4682.8002 | 50.3944
5 | 5714.29 | 0.35 | 2000.0015 | 2 | 400.0003 | 200 | 4.9 | 1.3 | -0.3 | 1.5717 | 554.8134 | 224.5975 | 2.4703 | 90.9207 | 554.8134
5 | 5714.29 | 0.35 | 2000.0015 | 2 | 400.0003 | 200 | 6.5 | 3.3 | -0.5 | 1.5721 | 298.1907 | 317.3586 | 0.9396 | 337.7586 | 298.1907
5 | 5714.29 | 0.35 | 2000.0015 | 2 | 400.0003 | 200 | 5.3 | 2.3 | -0.3 | 1.5752 | 668.3304 | 265.8832 | 2.5136 | 105.7768 | 668.3304
5 | 5714.29 | 0.35 | 2000.0015 | 2 | 400.0003 | 200 | 5.5 | 1.1 | -0.5 | 1.5772 | 81.6414 | 254.654 | 0.3206 | 794.3112 | 81.6414
5 | 5714.29 | 0.35 | 2000.0015 | 2 | 400.0003 | 200 | 4.7 | 1.1 | -0.1 | 1.5788 | 829.4087 | 276.6106 | 2.9985 | 92.2505 | 829.4087
5 | 5714.29 | 0.35 | 2000.0015 | 2 | 400.0003 | 200 | 5.7 | 1.9 | -0.5 | 1.5808 | 132.474 | 269.6356 | 0.49131 | 548.8124 | 132.474
5 | 5714.29 | 0.35 | 2000.0015 | 2 | 400.0003 | 200 | 5.5 | 0.1 | -0.5 | 1.5812 | 34.9571 | 245.4086 | 0.14244 | 1722.8371 | 34.9571
5 | 5714.29 | 0.35 | 2000.0015 | 2 | 400.0003 | 200 | 5.5 | 0.9 | -0.5 | 1.5819 | 69.7911 | 252.0901 | 0.27685 | 910.5664 | 69.7911
5 | 5714.29 | 0.35 | 2000.0015 | 2 | 400.0003 | 200 | 5.5 | 2.9 | -0.1 | 1.5834 | 1230.4338 | 340.7549 | 3.6109 | 94.3682 | 1230.4338
5 | 5714.29 | 0.35 | 2000.0015 | 2 | 400.0003 | 200 | 5.5 | 0.3 | -0.5 | 1.5837 | 12.5227 | 247.5795 | 0.05058 | 4894.7775 | 12.5227
5 | 5714.29 | 0.35 | 2000.0015 | 2 | 400.0003 | 200 | 4.9 | 1.1 | -0.3 | 1.5845 | 578.9669 | 215.4141 | 2.6877 | 80.1483 | 578.9669
5 | 5714.29 | 0.35 | 2000.0015 | 2 | 400.0003 | 200 | 5.5 | 0.7 | -0.5 | 1.5853 | 55.3291 | 250.5519 | 0.22083 | 1134.5969 | 55.3291
5 | 5714.29 | 0.35 | 2000.0015 | 2 | 400.0003 | 200 | 4.9 | 1.7 | -0.1 | 1.5855 | 793.3449 | 291.307 | 2.7234 | 106.9645 | 793.3449
5 | 5714.29 | 0.35 | 2000.0015 | 2 | 400.0003 | 200 | 5.5 | 0.5 | -0.5 | 1.5862 | 16.3383 | 249.4773 | 0.06549 | 3809.3946 | 16.3383
5 | 5714.29 | 0.35 | 2000.0015 | 2 | 400.0003 | 200 | 5.7 | 2.9 | -0.3 | 1.5866 | 693.6168 | 295.7268 | 2.3455 | 126.0845 | 693.6169
5 | 5714.29 | 0.35 | 2000.0015 | 2 | 400.0003 | 200 | 4.7 | 0.9 | -0.1 | 1.5888 | 886.8902 | 268.6762 | 3.301 | 81.3933 | 886.8902
5 | 5714.29 | 0.35 | 2000.0015 | 2 | 400.0003 | 200 | 5.1 | 1.7 | -0.3 | 1.5912 | 685.5881 | 233.3301 | 2.9383 | 79.4106 | 685.5881
5 | 5714.29 | 0.35 | 2000.0015 | 2 | 400.0003 | 200 | 5.9 | 2.3 | -0.5 | 1.5923 | 108.0487 | 281.045 | 0.38445 | 731.0251 | 108.0487
5 | 5714.29 | 0.35 | 2000.0015 | 2 | 400.0003 | 200 | 6.1 | 2.7 | -0.5 | 1.5931 | 149.5874 | 296.4018 | 0.50468 | 587.3091 | 149.5874
5 | 5714.29 | 0.35 | 2000.0015 | 2 | 400.0003 | 200 | 5.3 | 2.5 | -0.1 | 1.5943 | 1052.5392 | 318.6682 | 3.3029 | 96.4804 | 1052.5392
5 | 5714.29 | 0.35 | 2000.0015 | 2 | 400.0003 | 200 | 5.7 | 1.7 | -0.5 | 1.5947 | 74.7313 | 263.4994 | 0.28361 | 929.087 | 74.7313
5 | 5714.29 | 0.35 | 2000.0015 | 2 | 400.0003 | 200 | 5.1 | 2.1 | -0.1 | 1.5947 | 1037.096 | 301.6815 | 3.4377 | 87.7563 | 1037.0959
5 | 5714.29 | 0.35 | 2000.0015 | 2 | 400.0003 | 200 | 4.9 | 0.9 | -0.3 | 1.5951 | 635.9029 | 207.8842 | 3.0589 | 67.9598 | 635.9029
5 | 5714.29 | 0.35 | 2000.0015 | 2 | 400.0003 | 200 | 4.7 | 0.7 | -0.1 | 1.597 | 821.7832 | 263.2751 | 3.1214 | 84.3456 | 821.7832
5 | 5714.29 | 0.35 | 2000.0015 | 2 | 400.0003 | 200 | 5.7 | 3.1 | -0.1 | 1.5992 | 1221.1826 | 348.8841 | 3.5003 | 99.674 | 1221.1826
5 | 5714.29 | 0.35 | 2000.0015 | 2 | 400.0003 | 200 | 5.5 | 2.5 | -0.3 | 1.5996 | 711.09 | 271.3875 | 2.6202 | 103.575 | 711.09
5 | 5714.29 | 0.35 | 2000.0015 | 2 | 400.0003 | 200 | 5.3 | 2.1 | -0.3 | 1.6 | 663.4631 | 246.1757 | 2.6951 | 91.3427 | 663.4631
5 | 5714.29 | 0.35 | 2000.0015 | 2 | 400.0003 | 200 | 5.9 | 3.1 | -0.3 | 1.6012 | 683.5382 | 303.9103 | 2.2491 | 135.1226 | 683.5382
5 | 5714.29 | 0.35 | 2000.0015 | 2 | 400.0003 | 200 | 4.9 | 1.5 | -0.1 | 1.6023 | 777.0608 | 278.417 | 2.791 | 99.7554 | 777.0608
5 | 5714.29 | 0.35 | 2000.0015 | 2 | 400.0003 | 200 | 4.7 | 0.5 | -0.1 | 1.6031 | 873.0141 | 259.7545 | 3.3609 | 77.2867 | 873.0141
5 | 5714.29 | 0.35 | 2000.0015 | 2 | 400.0003 | 200 | 5.7 | 1.5 | -0.5 | 1.6035 | 99.8897 | 257.1449 | 0.38846 | 661.9653 | 99.8897
5 | 5714.29 | 0.35 | 2000.0015 | 2 | 400.0003 | 200 | 4.9 | 0.7 | -0.3 | 1.6035 | 630.3868 | 203.3445 | 3.1001 | 65.593 | 630.3868
5 | 5714.29 | 0.35 | 2000.0015 | 2 | 400.0003 | 200 | 4.7 | 0.3 | -0.1 | 1.6073 | 1072.1313 | 259.3265 | 4.1343 | 62.7258 | 1072.1313
5 | 5714.29 | 0.35 | 2000.0015 | 2 | 400.0003 | 200 | 5.1 | 1.5 | -0.3 | 1.6081 | 589.3427 | 222.1427 | 2.653 | 83.7329 | 589.3427
5 | 5714.29 | 0.35 | 2000.0015 | 2 | 400.0003 | 200 | 4.7 | 0.1 | -0.1 | 1.6089 | 1309.731 | 257.6321 | 5.0837 | 50.6778 | 1309.7309
5 | 5714.29 | 0.35 | 2000.0015 | 2 | 400.0003 | 200 | 5.9 | 2.1 | -0.5 | 1.6096 | 135.3473 | 270.4919 | 0.50037 | 540.5786 | 135.3473
5 | 5714.29 | 0.35 | 2000.0015 | 2 | 400.0003 | 200 | 6.3 | 2.9 | -0.5 | 1.6096 | 257.7077 | 299.9696 | 0.85911 | 349.1621 | 257.7077
5 | 5714.29 | 0.35 | 2000.0015 | 2 | 400.0003 | 200 | 4.9 | 0.5 | -0.3 | 1.6096 | 630.8155 | 200.2596 | 3.15 | 63.5747 | 630.8155
5 | 5714.29 | 0.35 | 2000.0015 | 2 | 400.0003 | 200 | 5.9 | 3.3 | -0.1 | 1.6108 | 1353.3608 | 364.4033 | 3.7139 | 98.1185 | 1353.3608
5 | 5714.29 | 0.35 | 2000.0015 | 2 | 400.0003 | 200 | 6.1 | 3.3 | -0.3 | 1.6112 | 784.5107 | 311.3064 | 2.5201 | 123.5313 | 784.5107
5 | 5714.29 | 0.35 | 2000.0015 | 2 | 400.0003 | 200 | 5.7 | 1.3 | -0.5 | 1.6116 | 65.8346 | 253.2058 | 0.26 | 973.8526 | 65.8346
5 | 5714.29 | 0.35 | 2000.0015 | 2 | 400.0003 | 200 | 4.9 | 0.3 | -0.3 | 1.614 | 671.2185 | 198.3496 | 3.384 | 58.6136 | 671.2185
5 | 5714.29 | 0.35 | 2000.0015 | 2 | 400.0003 | 200 | 6.1 | 2.5 | -0.5 | 1.6148 | 139.2327 | 283.098 | 0.49182 | 575.6153 | 139.2327
5 | 5714.29 | 0.35 | 2000.0015 | 2 | 400.0003 | 200 | 4.9 | 0.1 | -0.3 | 1.616 | 664.8863 | 197.025 | 3.3746 | 58.3842 | 664.8863
5 | 5714.29 | 0.35 | 2000.0015 | 2 | 400.0003 | 200 | 6.3 | 3.5 | -0.3 | 1.6164 | 894.3736 | 318.9441 | 2.8042 | 113.7392 | 894.3737
5 | 5714.29 | 0.35 | 2000.0015 | 2 | 400.0003 | 200 | 5.5 | 2.7 | -0.1 | 1.6164 | 1162.5988 | 320.5031 | 3.6274 | 88.3557 | 1162.5988
5 | 5714.29 | 0.35 | 2000.0015 | 2 | 400.0003 | 200 | 4.9 | 1.3 | -0.1 | 1.6167 | 806.2134 | 269.2017 | 2.9948 | 89.8888 | 806.2134
5 | 5714.29 | 0.35 | 2000.0015 | 2 | 400.0003 | 200 | 6.1 | 3.5 | -0.1 | 1.6167 | 1174.4849 | 376.6417 | 3.1183 | 120.784 | 1174.4849
5 | 5714.29 | 0.35 | 2000.0015 | 2 | 400.0003 | 200 | 5.7 | 1.1 | -0.5 | 1.6171 | 65.7239 | 249.7765 | 0.26313 | 949.249 | 65.7239
5 | 5714.29 | 0.35 | 2000.0015 | 2 | 400.0003 | 200 | 5.1 | 1.9 | -0.1 | 1.6171 | 977.9018 | 288.659 | 3.3877 | 85.207 | 977.9018
5 | 5714.29 | 0.35 | 2000.0015 | 2 | 400.0003 | 200 | 6.5 | 3.7 | -0.3 | 1.6175 | 839.8589 | 332.2081 | 2.5281 | 131.4056 | 839.8589
5 | 5714.29 | 0.35 | 2000.0015 | 2 | 400.0003 | 200 | 6.5 | 3.9 | -0.1 | 1.6179 | 663.9226 | 411.9493 | 1.6117 | 255.6054 | 663.9226
5 | 5714.29 | 0.35 | 2000.0015 | 2 | 400.0003 | 200 | 6.5 | 3.1 | -0.5 | 1.6187 | 340.8051 | 303.4955 | 1.1229 | 270.2705 | 340.8051
5 | 5714.29 | 0.35 | 2000.0015 | 2 | 400.0003 | 200 | 6.3 | 3.7 | -0.1 | 1.6191 | 868.2114 | 392.5993 | 2.2114 | 177.5307 | 868.2114
5 | 5714.29 | 0.35 | 2000.0015 | 2 | 400.0003 | 200 | 5.7 | 0.5 | -0.5 | 1.6195 | 65.8756 | 241.4601 | 0.27282 | 885.0461 | 65.8756
5 | 5714.29 | 0.35 | 2000.0015 | 2 | 400.0003 | 200 | 5.7 | 0.7 | -0.5 | 1.6198 | 52.5536 | 244.2211 | 0.21519 | 1134.9164 | 52.5536
5 | 5714.29 | 0.35 | 2000.0015 | 2 | 400.0003 | 200 | 5.7 | 0.9 | -0.5 | 1.6198 | 54.244 | 247.164 | 0.21947 | 1126.2086 | 54.244
5 | 5714.29 | 0.35 | 2000.0015 | 2 | 400.0003 | 200 | 5.7 | 0.3 | -0.5 | 1.6205 | 81.9281 | 239.7346 | 0.34175 | 701.5011 | 81.9281
5 | 5714.29 | 0.35 | 2000.0015 | 2 | 400.0003 | 200 | 5.7 | 2.7 | -0.3 | 1.6205 | 732.5357 | 277.0026 | 2.6445 | 104.7464 | 732.5357
5 | 5714.29 | 0.35 | 2000.0015 | 2 | 400.0003 | 200 | 5.7 | 0.1 | -0.5 | 1.6208 | 89.0279 | 238.944 | 0.37259 | 641.3074 | 89.0279
5 | 5714.29 | 0.35 | 2000.0015 | 2 | 400.0003 | 200 | 5.3 | 2.3 | -0.1 | 1.6212 | 1152.907 | 301.1782 | 3.828 | 78.6779 | 1152.907
5 | 5714.29 | 0.35 | 2000.0015 | 2 | 400.0003 | 200 | 5.1 | 1.3 | -0.3 | 1.6218 | 588.0248 | 212.3467 | 2.7692 | 76.6824 | 588.0247
5 | 5714.29 | 0.35 | 2000.0015 | 2 | 400.0003 | 200 | 5.3 | 1.9 | -0.3 | 1.6218 | 731.3779 | 232.5497 | 3.145 | 73.9417 | 731.378
5 | 5714.29 | 0.35 | 2000.0015 | 2 | 400.0003 | 200 | 5.9 | 1.9 | -0.5 | 1.6256 | 91.4037 | 263.9376 | 0.34631 | 762.1475 | 91.4037
5 | 5714.29 | 0.35 | 2000.0015 | 2 | 400.0003 | 200 | 5.5 | 2.3 | -0.3 | 1.6264 | 644.5194 | 250.4058 | 2.5739 | 97.2865 | 644.5194
5 | 5714.29 | 0.35 | 2000.0015 | 2 | 400.0003 | 200 | 4.9 | 1.1 | -0.1 | 1.6286 | 872.1149 | 260.057 | 3.3536 | 77.5467 | 872.1149
5 | 5714.29 | 0.35 | 2000.0015 | 2 | 400.0003 | 200 | 5.1 | 1.1 | -0.3 | 1.6339 | 595.4146 | 204.3929 | 2.9131 | 70.1636 | 595.4146
5 | 5714.29 | 0.35 | 2000.0015 | 2 | 400.0003 | 200 | 5.9 | 1.7 | -0.5 | 1.6347 | 103.0882 | 256.91 | 0.40126 | 640.2553 | 103.0882
5 | 5714.29 | 0.35 | 2000.0015 | 2 | 400.0003 | 200 | 6.1 | 2.3 | -0.5 | 1.6347 | 112.396 | 272.9316 | 0.41181 | 662.7605 | 112.396
5 | 5714.29 | 0.35 | 2000.0015 | 2 | 400.0003 | 200 | 5.7 | 2.9 | -0.1 | 1.6351 | 1232.2371 | 322.9537 | 3.8155 | 84.6421 | 1232.2371
5 | 5714.29 | 0.35 | 2000.0015 | 2 | 400.0003 | 200 | 6.3 | 2.7 | -0.5 | 1.6355 | 93.9411 | 287.8095 | 0.3264 | 881.7683 | 93.9411
5 | 5714.29 | 0.35 | 2000.0015 | 2 | 400.0003 | 200 | 5.1 | 1.7 | -0.1 | 1.6355 | 777.2311 | 275.1653 | 2.8246 | 97.4175 | 777.2311
5 | 5714.29 | 0.35 | 2000.0015 | 2 | 400.0003 | 200 | 5.9 | 2.9 | -0.3 | 1.6373 | 704.9996 | 282.7284 | 2.4936 | 113.3835 | 704.9996
5 | 5714.29 | 0.35 | 2000.0015 | 2 | 400.0003 | 200 | 4.9 | 0.9 | -0.1 | 1.6385 | 874.3926 | 252.432 | 3.4639 | 72.8757 | 874.3926
5 | 5714.29 | 0.35 | 2000.0015 | 2 | 400.0003 | 200 | 5.3 | 1.7 | -0.3 | 1.6404 | 616.0195 | 221.1928 | 2.785 | 79.4233 | 616.0195
5 | 5714.29 | 0.35 | 2000.0015 | 2 | 400.0003 | 200 | 5.1 | 0.9 | -0.3 | 1.6434 | 621.9837 | 197.9951 | 3.1414 | 63.0275 | 621.9837
5 | 5714.29 | 0.35 | 2000.0015 | 2 | 400.0003 | 200 | 5.9 | 1.5 | -0.5 | 1.6438 | 58.9623 | 252.0956 | 0.23389 | 1077.8448 | 58.9623
5 | 5714.29 | 0.35 | 2000.0015 | 2 | 400.0003 | 200 | 5.3 | 2.1 | -0.1 | 1.645 | 1099.6626 | 285.1478 | 3.8565 | 73.9402 | 1099.6626
5 | 5714.29 | 0.35 | 2000.0015 | 2 | 400.0003 | 200 | 5.5 | 2.5 | -0.1 | 1.645 | 1152.2461 | 301.0621 | 3.8273 | 78.6624 | 1152.2461
5 | 5714.29 | 0.35 | 2000.0015 | 2 | 400.0003 | 200 | 4.9 | 0.7 | -0.1 | 1.6462 | 989.5719 | 245.6602 | 4.0282 | 60.9849 | 989.5719
5 | 5714.29 | 0.35 | 2000.0015 | 2 | 400.0003 | 200 | 5.5 | 2.1 | -0.3 | 1.6493 | 631.7597 | 233.3648 | 2.7072 | 86.2023 | 631.7597
5 | 5714.29 | 0.35 | 2000.0015 | 2 | 400.0003 | 200 | 5.7 | 2.5 | -0.3 | 1.6493 | 600.0729 | 256.0018 | 2.344 | 109.2149 | 600.0729
5 | 5714.29 | 0.35 | 2000.0015 | 2 | 400.0003 | 200 | 5.9 | 3.1 | -0.1 | 1.6501 | 1133.0953 | 330.7241 | 3.4261 | 96.5307 | 1133.0952
5 | 5714.29 | 0.35 | 2000.0015 | 2 | 400.0003 | 200 | 5.9 | 1.3 | -0.5 | 1.6505 | 62.4246 | 247.8475 | 0.25187 | 984.0413 | 62.4246
5 | 5714.29 | 0.35 | 2000.0015 | 2 | 400.0003 | 200 | 6.1 | 3.1 | -0.3 | 1.6508 | 679.2257 | 292.1805 | 2.3247 | 125.6864 | 679.2257
5 | 5714.29 | 0.35 | 2000.0015 | 2 | 400.0003 | 200 | 5.1 | 1.5 | -0.1 | 1.6512 | 827.1018 | 262.7944 | 3.1473 | 83.4974 | 827.1018
5 | 5714.29 | 0.35 | 2000.0015 | 2 | 400.0003 | 200 | 5.1 | 0.7 | -0.3 | 1.6516 | 608.0474 | 194.3426 | 3.1287 | 62.1153 | 608.0474
5 | 5714.29 | 0.35 | 2000.0015 | 2 | 400.0003 | 200 | 4.9 | 0.5 | -0.1 | 1.6524 | 1058.7331 | 242.2008 | 4.3713 | 55.407 | 1058.7331
5 | 5714.29 | 0.35 | 2000.0015 | 2 | 400.0003 | 200 | 6.1 | 2.1 | -0.5 | 1.6532 | 92.3275 | 265.2224 | 0.34811 | 761.8849 | 92.3275
5 | 5714.29 | 0.35 | 2000.0015 | 2 | 400.0003 | 200 | 5.9 | 1.1 | -0.5 | 1.6548 | 49.0697 | 244.612 | 0.2006 | 1219.3877 | 49.0697
5 | 5714.29 | 0.35 | 2000.0015 | 2 | 400.0003 | 200 | 5.3 | 1.5 | -0.3 | 1.656 | 524.0154 | 210.7523 | 2.4864 | 84.7619 | 524.0153
5 | 5714.29 | 0.35 | 2000.0015 | 2 | 400.0003 | 200 | 4.9 | 0.3 | -0.1 | 1.6564 | 1235.4726 | 238.1452 | 5.1879 | 45.904 | 1235.4726
5 | 5714.29 | 0.35 | 2000.0015 | 2 | 400.0003 | 200 | 6.5 | 2.9 | -0.5 | 1.6567 | 202.3922 | 294.2428 | 0.68784 | 427.7773 | 202.3922
5 | 5714.29 | 0.35 | 2000.0015 | 2 | 400.0003 | 200 | 5.9 | 0.9 | -0.5 | 1.6575 | 43.3469 | 241.5315 | 0.17947 | 1345.827 | 43.3469
5 | 5714.29 | 0.35 | 2000.0015 | 2 | 400.0003 | 200 | 5.1 | 0.5 | -0.3 | 1.6575 | 607.6561 | 192.2547 | 3.1607 | 60.8269 | 607.6561
5 | 5714.29 | 0.35 | 2000.0015 | 2 | 400.0003 | 200 | 4.9 | 0.1 | -0.1 | 1.6583 | 1475.2975 | 236.0948 | 6.2488 | 37.7827 | 1475.2975
5 | 5714.29 | 0.35 | 2000.0015 | 2 | 400.0003 | 200 | 5.9 | 0.7 | -0.5 | 1.6602 | 45.0021 | 238.9437 | 0.18834 | 1268.6977 | 45.0021
5 | 5714.29 | 0.35 | 2000.0015 | 2 | 400.0003 | 200 | 6.3 | 2.5 | -0.5 | 1.6602 | 135.1431 | 276.6751 | 0.48845 | 566.43 | 135.1431
5 | 5714.29 | 0.35 | 2000.0015 | 2 | 400.0003 | 200 | 6.3 | 3.3 | -0.3 | 1.6605 | 767.425 | 301.5024 | 2.5453 | 118.4528 | 767.425
5 | 5714.29 | 0.35 | 2000.0015 | 2 | 400.0003 | 200 | 6.1 | 3.3 | -0.1 | 1.6612 | 1271.463 | 347.3541 | 3.6604 | 94.8945 | 1271.463
5 | 5714.29 | 0.35 | 2000.0015 | 2 | 400.0003 | 200 | 5.1 | 0.3 | -0.3 | 1.6616 | 654.6626 | 191.0718 | 3.4263 | 55.7668 | 654.6627
5 | 5714.29 | 0.35 | 2000.0015 | 2 | 400.0003 | 200 | 5.9 | 0.5 | -0.5 | 1.6624 | 72.5032 | 237.2014 | 0.30566 | 776.0281 | 72.5032
5 | 5714.29 | 0.35 | 2000.0015 | 2 | 400.0003 | 200 | 5.1 | 0.1 | -0.3 | 1.6638 | 648.125 | 190.1831 | 3.4079 | 55.8066 | 648.125
5 | 5714.29 | 0.35 | 2000.0015 | 2 | 400.0003 | 200 | 5.9 | 0.3 | -0.5 | 1.6646 | 82.6188 | 236.0161 | 0.35006 | 674.2239 | 82.6189
5 | 5714.29 | 0.35 | 2000.0015 | 2 | 400.0003 | 200 | 5.1 | 1.3 | -0.1 | 1.665 | 860.7078 | 254.2068 | 3.3859 | 75.079 | 860.7078
5 | 5714.29 | 0.35 | 2000.0015 | 2 | 400.0003 | 200 | 5.9 | 0.1 | -0.5 | 1.6653 | 90.5158 | 235.4712 | 0.3844 | 612.5632 | 90.5158
5 | 5714.29 | 0.35 | 2000.0015 | 2 | 400.0003 | 200 | 6.5 | 3.5 | -0.3 | 1.6661 | 859.5028 | 309.7445 | 2.7749 | 111.6246 | 859.5028
5 | 5714.29 | 0.35 | 2000.0015 | 2 | 400.0003 | 200 | 5.3 | 1.9 | -0.1 | 1.6661 | 887.3686 | 274.4701 | 3.233 | 84.8957 | 887.3686
5 | 5714.29 | 0.35 | 2000.0015 | 2 | 400.0003 | 200 | 5.7 | 2.7 | -0.1 | 1.6665 | 1175.4561 | 306.4186 | 3.8361 | 79.8774 | 1175.4561
5 | 5714.29 | 0.35 | 2000.0015 | 2 | 400.0003 | 200 | 6.1 | 1.9 | -0.5 | 1.6668 | 71.0329 | 258.5938 | 0.27469 | 941.4046 | 71.0329
5 | 5714.29 | 0.35 | 2000.0015 | 2 | 400.0003 | 200 | 6.3 | 3.5 | -0.1 | 1.6668 | 1415.9376 | 361.6637 | 3.9151 | 92.3774 | 1415.9376
5 | 5714.29 | 0.35 | 2000.0015 | 2 | 400.0003 | 200 | 6.5 | 3.7 | -0.1 | 1.6684 | 1092.0792 | 376.1054 | 2.9037 | 129.5284 | 1092.0792
5 | 5714.29 | 0.35 | 2000.0015 | 2 | 400.0003 | 200 | 5.9 | 2.7 | -0.3 | 1.6695 | 732.3268 | 266.2587 | 2.7504 | 96.8061 | 732.3268
5 | 5714.29 | 0.35 | 2000.0015 | 2 | 400.0003 | 200 | 5.3 | 1.3 | -0.3 | 1.6699 | 514.1443 | 204.2101 | 2.5177 | 81.1091 | 514.1443
5 | 5714.29 | 0.35 | 2000.0015 | 2 | 400.0003 | 200 | 5.5 | 1.9 | -0.3 | 1.6703 | 641.5622 | 223.4454 | 2.8712 | 77.8223 | 641.5622
5 | 5714.29 | 0.35 | 2000.0015 | 2 | 400.0003 | 200 | 5.5 | 2.3 | -0.1 | 1.6706 | 1142.2151 | 287.2662 | 3.9762 | 72.2472 | 1142.2151
5 | 5714.29 | 0.35 | 2000.0015 | 2 | 400.0003 | 200 | 5.7 | 2.3 | -0.3 | 1.6753 | 603.7901 | 240.731 | 2.5082 | 95.9794 | 603.7901
5 | 5714.29 | 0.35 | 2000.0015 | 2 | 400.0003 | 200 | 5.1 | 1.1 | -0.1 | 1.6768 | 966.4165 | 246.9155 | 3.914 | 63.0859 | 966.4165
5 | 5714.29 | 0.35 | 2000.0015 | 2 | 400.0003 | 200 | 6.1 | 1.7 | -0.5 | 1.6795 | 83.4075 | 252.5115 | 0.33031 | 764.4642 | 83.4075
5 | 5714.29 | 0.35 | 2000.0015 | 2 | 400.0003 | 200 | 6.5 | 2.7 | -0.5 | 1.6795 | 93.823 | 281.3093 | 0.33352 | 843.4492 | 93.823
5 | 5714.29 | 0.35 | 2000.0015 | 2 | 400.0003 | 200 | 6.3 | 2.3 | -0.5 | 1.6803 | 113.3209 | 267.8886 | 0.42302 | 633.2837 | 113.3209
5 | 5714.29 | 0.35 | 2000.0015 | 2 | 400.0003 | 200 | 5.3 | 1.1 | -0.3 | 1.6815 | 576.3234 | 197.8559 | 2.9128 | 67.9254 | 576.3234
5 | 5714.29 | 0.35 | 2000.0015 | 2 | 400.0003 | 200 | 5.3 | 1.7 | -0.1 | 1.6841 | 782.0914 | 264.0973 | 2.9614 | 89.1806 | 782.0914
5 | 5714.29 | 0.35 | 2000.0015 | 2 | 400.0003 | 200 | 5.9 | 2.9 | -0.1 | 1.6845 | 1173.2025 | 311.0448 | 3.7718 | 82.4656 | 1173.2025
5 | 5714.29 | 0.35 | 2000.0015 | 2 | 400.0003 | 200 | 6.1 | 2.9 | -0.3 | 1.6861 | 678.5457 | 274.4971 | 2.472 | 111.0443 | 678.5457
5 | 5714.29 | 0.35 | 2000.0015 | 2 | 400.0003 | 200 | 5.1 | 0.9 | -0.1 | 1.6869 | 986.5488 | 240.8504 | 4.0961 | 58.7998 | 986.5488
5 | 5714.29 | 0.35 | 2000.0015 | 2 | 400.0003 | 200 | 6.1 | 1.5 | -0.5 | 1.6877 | 64.1266 | 248.0284 | 0.25855 | 959.3236 | 64.1265
5 | 5714.29 | 0.35 | 2000.0015 | 2 | 400.0003 | 200 | 5.5 | 1.7 | -0.3 | 1.6888 | 545.9043 | 214.8243 | 2.5412 | 84.5377 | 545.9043
5 | 5714.29 | 0.35 | 2000.0015 | 2 | 400.0003 | 200 | 5.3 | 0.9 | -0.3 | 1.6916 | 588.4085 | 193.2443 | 3.0449 | 63.465 | 588.4085
5 | 5714.29 | 0.35 | 2000.0015 | 2 | 400.0003 | 200 | 5.5 | 2.1 | -0.1 | 1.6943 | 1081.5006 | 276.1275 | 3.9167 | 70.5006 | 1081.5006
5 | 5714.29 | 0.35 | 2000.0015 | 2 | 400.0003 | 200 | 5.7 | 2.5 | -0.1 | 1.6943 | 1159.2819 | 290.8773 | 3.9855 | 72.9845 | 1159.2819
5 | 5714.29 | 0.35 | 2000.0015 | 2 | 400.0003 | 200 | 5.1 | 0.7 | -0.1 | 1.6947 | 1131.0787 | 234.577 | 4.8218 | 48.6495 | 1131.0786
5 | 5714.29 | 0.35 | 2000.0015 | 2 | 400.0003 | 200 | 6.1 | 1.3 | -0.5 | 1.6955 | 45.8125 | 244.2892 | 0.18753 | 1302.6398 | 45.8125
5 | 5714.29 | 0.35 | 2000.0015 | 2 | 400.0003 | 200 | 5.7 | 2.1 | -0.3 | 1.6982 | 611.5884 | 227.5664 | 2.6875 | 84.6754 | 611.5884
5 | 5714.29 | 0.35 | 2000.0015 | 2 | 400.0003 | 200 | 5.9 | 2.5 | -0.3 | 1.6986 | 583.2226 | 248.7691 | 2.3444 | 106.1106 | 583.2226
5 | 5714.29 | 0.35 | 2000.0015 | 2 | 400.0003 | 200 | 6.3 | 2.1 | -0.5 | 1.6992 | 66.1851 | 261.243 | 0.25335 | 1031.1679 | 66.1851
5 | 5714.29 | 0.35 | 2000.0015 | 2 | 400.0003 | 200 | 5.3 | 0.7 | -0.3 | 1.6992 | 535.909 | 190.0582 | 2.8197 | 67.4034 | 535.909
5 | 5714.29 | 0.35 | 2000.0015 | 2 | 400.0003 | 200 | 6.3 | 3.1 | -0.3 | 1.6996 | 677.3815 | 285.1919 | 2.3752 | 120.0718 | 677.3815
5 | 5714.29 | 0.35 | 2000.0015 | 2 | 400.0003 | 200 | 5.3 | 1.5 | -0.1 | 1.6996 | 953.1576 | 253.1176 | 3.7657 | 67.2171 | 953.1577
5 | 5714.29 | 0.35 | 2000.0015 | 2 | 400.0003 | 200 | 6.1 | 3.1 | -0.1 | 1.6996 | 1111.6459 | 321.0239 | 3.4628 | 92.7061 | 1111.6459
5 | 5714.29 | 0.35 | 2000.0015 | 2 | 400.0003 | 200 | 6.1 | 1.1 | -0.5 | 1.7004 | 45.2609 | 240.7779 | 0.18798 | 1280.8841 | 45.2609
5 | 5714.29 | 0.35 | 2000.0015 | 2 | 400.0003 | 200 | 5.1 | 0.5 | -0.1 | 1.7008 | 1176.5797 | 230.0447 | 5.1146 | 44.9783 | 1176.5798
5 | 5714.29 | 0.35 | 2000.0015 | 2 | 400.0003 | 200 | 6.1 | 0.9 | -0.5 | 1.7041 | 44.6477 | 237.8139 | 0.18774 | 1266.7053 | 44.6477
5 | 5714.29 | 0.35 | 2000.0015 | 2 | 400.0003 | 200 | 5.5 | 1.5 | -0.3 | 1.7044 | 483.941 | 206.0588 | 2.3486 | 87.7384 | 483.941
5 | 5714.29 | 0.35 | 2000.0015 | 2 | 400.0003 | 200 | 5.1 | 0.3 | -0.1 | 1.7048 | 1186.4316 | 225.6185 | 5.2586 | 42.9049 | 1186.4316
5 | 5714.29 | 0.35 | 2000.0015 | 2 | 400.0003 | 200 | 5.3 | 0.5 | -0.3 | 1.7056 | 589.0028 | 188.5893 | 3.1232 | 60.3833 | 589.0028
5 | 5714.29 | 0.35 | 2000.0015 | 2 | 400.0003 | 200 | 6.1 | 0.7 | -0.5 | 1.7072 | 47.9635 | 235.4407 | 0.20372 | 1155.7184 | 47.9635
5 | 5714.29 | 0.35 | 2000.0015 | 2 | 400.0003 | 200 | 6.5 | 2.5 | -0.5 | 1.7072 | 116.0671 | 272.3555 | 0.42616 | 639.0915 | 116.0671
5 | 5714.29 | 0.35 | 2000.0015 | 2 | 400.0003 | 200 | 5.1 | 0.1 | -0.1 | 1.7072 | 1280.9302 | 225.3284 | 5.6847 | 39.6375 | 1280.9301
5 | 5714.29 | 0.35 | 2000.0015 | 2 | 400.0003 | 200 | 6.1 | 0.5 | -0.5 | 1.7098 | 72.1056 | 233.8167 | 0.30839 | 758.1965 | 72.1056
5 | 5714.29 | 0.35 | 2000.0015 | 2 | 400.0003 | 200 | 5.3 | 0.3 | -0.3 | 1.7098 | 637.8961 | 187.6145 | 3.4 | 55.1802 | 637.8961
5 | 5714.29 | 0.35 | 2000.0015 | 2 | 400.0003 | 200 | 6.5 | 3.3 | -0.3 | 1.7098 | 748.9551 | 294.9782 | 2.539 | 116.1781 | 748.9551
5 | 5714.29 | 0.35 | 2000.0015 | 2 | 400.0003 | 200 | 6.3 | 3.3 | -0.1 | 1.7106 | 1056.9736 | 334.7031 | 3.1579 | 105.9877 | 1056.9736
5 | 5714.29 | 0.35 | 2000.0015 | 2 | 400.0003 | 200 | 5.3 | 0.1 | -0.3 | 1.7117 | 634.1423 | 186.7065 | 3.3965 | 54.9708 | 634.1423
5 | 5714.29 | 0.35 | 2000.0015 | 2 | 400.0003 | 200 | 6.1 | 0.3 | -0.5 | 1.7121 | 81.3241 | 232.7133 | 0.34946 | 665.9212 | 81.3241
5 | 5714.29 | 0.35 | 2000.0015 | 2 | 400.0003 | 200 | 6.1 | 0.1 | -0.5 | 1.7129 | 87.7915 | 232.2548 | 0.378 | 614.4368 | 87.7914
5 | 5714.29 | 0.35 | 2000.0015 | 2 | 400.0003 | 200 | 6.3 | 1.9 | -0.5 | 1.7129 | 86.2275 | 254.1443 | 0.33929 | 749.0574 | 86.2275
5 | 5714.29 | 0.35 | 2000.0015 | 2 | 400.0003 | 200 | 5.3 | 1.3 | -0.1 | 1.7137 | 937.7702 | 246.279 | 3.8078 | 64.6783 | 937.7702
5 | 5714.29 | 0.35 | 2000.0015 | 2 | 400.0003 | 200 | 5.5 | 1.9 | -0.1 | 1.7152 | 841.3833 | 267.0921 | 3.1502 | 84.7868 | 841.3833
5 | 5714.29 | 0.35 | 2000.0015 | 2 | 400.0003 | 200 | 5.9 | 2.7 | -0.1 | 1.7156 | 1139.4981 | 297.1496 | 3.8348 | 77.4884 | 1139.4981
5 | 5714.29 | 0.35 | 2000.0015 | 2 | 400.0003 | 200 | 6.5 | 3.5 | -0.1 | 1.7168 | 1474.6193 | 352.3612 | 4.185 | 84.1969 | 1474.6193
5 | 5714.29 | 0.35 | 2000.0015 | 2 | 400.0003 | 200 | 5.5 | 1.3 | -0.3 | 1.7183 | 537.0027 | 200.0181 | 2.6848 | 74.501 | 537.0027
5 | 5714.29 | 0.35 | 2000.0015 | 2 | 400.0003 | 200 | 6.1 | 2.7 | -0.3 | 1.7187 | 684.1903 | 258.4474 | 2.6473 | 97.6264 | 684.1903
5 | 5714.29 | 0.35 | 2000.0015 | 2 | 400.0003 | 200 | 5.7 | 1.9 | -0.3 | 1.7191 | 612.2503 | 218.3787 | 2.8036 | 77.8918 | 612.2503
5 | 5714.29 | 0.35 | 2000.0015 | 2 | 400.0003 | 200 | 5.7 | 2.3 | -0.1 | 1.7202 | 1137.8959 | 279.7325 | 4.0678 | 68.7675 | 1137.8959
5 | 5714.29 | 0.35 | 2000.0015 | 2 | 400.0003 | 200 | 5.9 | 2.3 | -0.3 | 1.724 | 589.7227 | 234.3784 | 2.5161 | 93.151 | 589.7227
5 | 5714.29 | 0.35 | 2000.0015 | 2 | 400.0003 | 200 | 5.3 | 1.1 | -0.1 | 1.7255 | 1038.3306 | 239.1609 | 4.3416 | 55.0864 | 1038.3306
5 | 5714.29 | 0.35 | 2000.0015 | 2 | 400.0003 | 200 | 6.3 | 1.7 | -0.5 | 1.7259 | 71.7691 | 248.96 | 0.28828 | 863.618 | 71.7691
5 | 5714.29 | 0.35 | 2000.0015 | 2 | 400.0003 | 200 | 6.5 | 2.3 | -0.5 | 1.7271 | 100.8909 | 263.9715 | 0.3822 | 690.6567 | 100.8909
5 | 5714.29 | 0.35 | 2000.0015 | 2 | 400.0003 | 200 | 5.5 | 1.1 | -0.3 | 1.7298 | 566.9537 | 193.9 | 2.9239 | 66.3144 | 566.9537
5 | 5714.29 | 0.35 | 2000.0015 | 2 | 400.0003 | 200 | 5.5 | 1.7 | -0.1 | 1.7329 | 828.3315 | 256.4037 | 3.2306 | 79.3678 | 828.3315
5 | 5714.29 | 0.35 | 2000.0015 | 2 | 400.0003 | 200 | 6.1 | 2.9 | -0.1 | 1.7337 | 1132.3336 | 302.7301 | 3.7404 | 80.9351 | 1132.3336
5 | 5714.29 | 0.35 | 2000.0015 | 2 | 400.0003 | 200 | 6.3 | 1.5 | -0.5 | 1.7341 | 69.1754 | 244.4235 | 0.28301 | 863.6435 | 69.1754
5 | 5714.29 | 0.35 | 2000.0015 | 2 | 400.0003 | 200 | 6.3 | 2.9 | -0.3 | 1.7349 | 702.5997 | 267.5621 | 2.6259 | 101.8923 | 702.5997
5 | 5714.29 | 0.35 | 2000.0015 | 2 | 400.0003 | 200 | 5.3 | 0.9 | -0.1 | 1.7355 | 1094.0848 | 232.8569 | 4.6985 | 49.5595 | 1094.0848
5 | 5714.29 | 0.35 | 2000.0015 | 2 | 400.0003 | 200 | 5.7 | 1.7 | -0.3 | 1.7375 | 499.6984 | 210.1809 | 2.3775 | 88.4054 | 499.6984
5 | 5714.29 | 0.35 | 2000.0015 | 2 | 400.0003 | 200 | 5.5 | 0.9 | -0.3 | 1.7397 | 569.254 | 189.3856 | 3.0058 | 63.0068 | 569.2539
5 | 5714.29 | 0.35 | 2000.0015 | 2 | 400.0003 | 200 | 6.3 | 1.3 | -0.5 | 1.7412 | 46.0975 | 240.8308 | 0.19141 | 1258.1899 | 46.0975
5 | 5714.29 | 0.35 | 2000.0015 | 2 | 400.0003 | 200 | 5.3 | 0.7 | -0.1 | 1.7433 | 1156.3199 | 225.377 | 5.1306 | 43.928 | 1156.3199
5 | 5714.29 | 0.35 | 2000.0015 | 2 | 400.0003 | 200 | 5.7 | 2.1 | -0.1 | 1.7433 | 1103.7485 | 268.3517 | 4.1131 | 65.2437 | 1103.7486
5 | 5714.29 | 0.35 | 2000.0015 | 2 | 400.0003 | 200 | 5.9 | 2.5 | -0.1 | 1.7433 | 1197.7296 | 282.2 | 4.2443 | 66.4898 | 1197.7296
5 | 5714.29 | 0.35 | 2000.0015 | 2 | 400.0003 | 200 | 6.5 | 2.1 | -0.5 | 1.7452 | 70.9217 | 257.3413 | 0.27559 | 933.7706 | 70.9217
5 | 5714.29 | 0.35 | 2000.0015 | 2 | 400.0003 | 200 | 6.3 | 1.1 | -0.5 | 1.7463 | 44.7179 | 237.2705 | 0.18847 | 1258.9439 | 44.7179
5 | 5714.29 | 0.35 | 2000.0015 | 2 | 400.0003 | 200 | 5.9 | 2.1 | -0.3 | 1.747 | 596.1724 | 222.3617 | 2.6811 | 82.937 | 596.1724
5 | 5714.29 | 0.35 | 2000.0015 | 2 | 400.0003 | 200 | 6.1 | 2.5 | -0.3 | 1.747 | 533.4085 | 241.4651 | 2.2091 | 109.3072 | 533.4085
5 | 5714.29 | 0.35 | 2000.0015 | 2 | 400.0003 | 200 | 5.5 | 0.7 | -0.3 | 1.7478 | 563.9297 | 186.5329 | 3.0232 | 61.7001 | 563.9297
5 | 5714.29 | 0.35 | 2000.0015 | 2 | 400.0003 | 200 | 6.5 | 3.1 | -0.3 | 1.7485 | 672.0854 | 278.8261 | 2.4104 | 115.6758 | 672.0854
5 | 5714.29 | 0.35 | 2000.0015 | 2 | 400.0003 | 200 | 5.5 | 1.5 | -0.1 | 1.7485 | 956.7381 | 245.9419 | 3.8901 | 63.2226 | 956.7381
5 | 5714.29 | 0.35 | 2000.0015 | 2 | 400.0003 | 200 | 6.3 | 3.1 | -0.1 | 1.7485 | 1037.4468 | 312.0884 | 3.3242 | 93.8835 | 1037.4468
5 | 5714.29 | 0.35 | 2000.0015 | 2 | 400.0003 | 200 | 5.3 | 0.5 | -0.1 | 1.7493 | 1000.203 | 218.5794 | 4.5759 | 47.7672 | 1000.203
5 | 5714.29 | 0.35 | 2000.0015 | 2 | 400.0003 | 200 | 6.3 | 0.9 | -0.5 | 1.75 | 47.5818 | 234.3244 | 0.20306 | 1153.969 | 47.5818
5 | 5714.29 | 0.35 | 2000.0015 | 2 | 400.0003 | 200 | 5.7 | 1.5 | -0.3 | 1.7527 | 498.3787 | 201.2824 | 2.476 | 81.2928 | 498.3787
5 | 5714.29 | 0.35 | 2000.0015 | 2 | 400.0003 | 200 | 6.3 | 0.7 | -0.5 | 1.7535 | 56.0155 | 232.1885 | 0.24125 | 962.4392 | 56.0155
5 | 5714.29 | 0.35 | 2000.0015 | 2 | 400.0003 | 200 | 5.5 | 0.5 | -0.3 | 1.7535 | 579.1954 | 184.8011 | 3.1342 | 58.9636 | 579.1954
5 | 5714.29 | 0.35 | 2000.0015 | 2 | 400.0003 | 200 | 5.3 | 0.3 | -0.1 | 1.7535 | 970.1863 | 214.5324 | 4.5223 | 47.4385 | 970.1863
5 | 5714.29 | 0.35 | 2000.0015 | 2 | 400.0003 | 200 | 5.3 | 0.1 | -0.1 | 1.7558 | 1040.594 | 212.9844 | 4.8858 | 43.5928 | 1040.594
5 | 5714.29 | 0.35 | 2000.0015 | 2 | 400.0003 | 200 | 6.3 | 0.5 | -0.5 | 1.7565 | 70.8322 | 230.7153 | 0.30701 | 751.4886 | 70.8322
5 | 5714.29 | 0.35 | 2000.0015 | 2 | 400.0003 | 200 | 5.5 | 0.3 | -0.3 | 1.7577 | 619.7359 | 183.9653 | 3.3688 | 54.6091 | 619.7359
5 | 5714.29 | 0.35 | 2000.0015 | 2 | 400.0003 | 200 | 6.3 | 0.3 | -0.5 | 1.7592 | 74.053 | 229.6839 | 0.32241 | 712.3907 | 74.053
5 | 5714.29 | 0.35 | 2000.0015 | 2 | 400.0003 | 200 | 6.5 | 1.9 | -0.5 | 1.7592 | 83.6843 | 250.2902 | 0.33435 | 748.5899 | 83.6843
5 | 5714.29 | 0.35 | 2000.0015 | 2 | 400.0003 | 200 | 5.5 | 0.1 | -0.3 | 1.76 | 634.3441 | 183.2082 | 3.4624 | 52.9133 | 634.3441
5 | 5714.29 | 0.35 | 2000.0015 | 2 | 400.0003 | 200 | 6.5 | 3.3 | -0.1 | 1.76 | 974.0195 | 325.5495 | 2.9919 | 108.8094 | 974.0195
5 | 5714.29 | 0.35 | 2000.0015 | 2 | 400.0003 | 200 | 6.3 | 0.1 | -0.5 | 1.7604 | 82.0755 | 229.1772 | 0.35813 | 639.9251 | 82.0755
5 | 5714.29 | 0.35 | 2000.0015 | 2 | 400.0003 | 200 | 5.5 | 1.3 | -0.1 | 1.7627 | 993.6885 | 239.7445 | 4.1448 | 57.8425 | 993.6885
5 | 5714.29 | 0.35 | 2000.0015 | 2 | 400.0003 | 200 | 5.7 | 1.9 | -0.1 | 1.7639 | 860.7361 | 259.2142 | 3.3206 | 78.0634 | 860.7361
5 | 5714.29 | 0.35 | 2000.0015 | 2 | 400.0003 | 200 | 6.1 | 2.7 | -0.1 | 1.7643 | 1131.5609 | 288.2137 | 3.9261 | 73.4093 | 1131.5609
5 | 5714.29 | 0.35 | 2000.0015 | 2 | 400.0003 | 200 | 5.7 | 1.3 | -0.3 | 1.7666 | 522.3039 | 195.6092 | 2.6701 | 73.2581 | 522.3039
5 | 5714.29 | 0.35 | 2000.0015 | 2 | 400.0003 | 200 | 6.3 | 2.7 | -0.3 | 1.7674 | 603.0308 | 251.1378 | 2.4012 | 104.5887 | 603.0308
5 | 5714.29 | 0.35 | 2000.0015 | 2 | 400.0003 | 200 | 5.9 | 1.9 | -0.3 | 1.7678 | 578.4939 | 213.3808 | 2.7111 | 78.7067 | 578.4938
5 | 5714.29 | 0.35 | 2000.0015 | 2 | 400.0003 | 200 | 5.9 | 2.3 | -0.1 | 1.7689 | 1186.8703 | 271.3981 | 4.3732 | 62.0598 | 1186.8703
5 | 5714.29 | 0.35 | 2000.0015 | 2 | 400.0003 | 200 | 6.5 | 1.7 | -0.5 | 1.7713 | 53.6716 | 245.6808 | 0.21846 | 1124.5993 | 53.6716
5 | 5714.29 | 0.35 | 2000.0015 | 2 | 400.0003 | 200 | 6.1 | 2.3 | -0.3 | 1.7725 | 553.9382 | 228.4302 | 2.425 | 94.1989 | 553.9382
5 | 5714.29 | 0.35 | 2000.0015 | 2 | 400.0003 | 200 | 5.5 | 1.1 | -0.1 | 1.7743 | 1102.779 | 231.6265 | 4.761 | 48.6506 | 1102.779
5 | 5714.29 | 0.35 | 2000.0015 | 2 | 400.0003 | 200 | 5.7 | 1.1 | -0.3 | 1.7783 | 544.708 | 190.1918 | 2.864 | 66.4079 | 544.7081
5 | 5714.29 | 0.35 | 2000.0015 | 2 | 400.0003 | 200 | 6.5 | 1.5 | -0.5 | 1.7806 | 63.3653 | 241.239 | 0.26267 | 918.4248 | 63.3653
5 | 5714.29 | 0.35 | 2000.0015 | 2 | 400.0003 | 200 | 5.7 | 1.7 | -0.1 | 1.7818 | 882.4466 | 249.5635 | 3.536 | 70.5787 | 882.4466
5 | 5714.29 | 0.35 | 2000.0015 | 2 | 400.0003 | 200 | 6.3 | 2.9 | -0.1 | 1.7826 | 1101.1972 | 295.9525 | 3.7209 | 79.5388 | 1101.1972
5 | 5714.29 | 0.35 | 2000.0015 | 2 | 400.0003 | 200 | 6.5 | 2.9 | -0.3 | 1.7841 | 662.8305 | 262.2283 | 2.5277 | 103.7425 | 662.8305
5 | 5714.29 | 0.35 | 2000.0015 | 2 | 400.0003 | 200 | 5.5 | 0.9 | -0.1 | 1.7841 | 1066.467 | 223.7477 | 4.7664 | 46.9429 | 1066.467
5 | 5714.29 | 0.35 | 2000.0015 | 2 | 400.0003 | 200 | 5.9 | 1.7 | -0.3 | 1.786 | 484.8239 | 205.7697 | 2.3561 | 87.3331 | 484.8239
5 | 5714.29 | 0.35 | 2000.0015 | 2 | 400.0003 | 200 | 6.5 | 1.3 | -0.5 | 1.7868 | 56.2861 | 237.3996 | 0.23709 | 1001.2869 | 56.2861
5 | 5714.29 | 0.35 | 2000.0015 | 2 | 400.0003 | 200 | 5.7 | 0.9 | -0.3 | 1.7883 | 564.1504 | 186.2843 | 3.0284 | 61.5117 | 564.1503
5 | 5714.29 | 0.35 | 2000.0015 | 2 | 400.0003 | 200 | 6.5 | 1.1 | -0.5 | 1.7917 | 48.0444 | 234.0193 | 0.2053 | 1139.8848 | 48.0444
5 | 5714.29 | 0.35 | 2000.0015 | 2 | 400.0003 | 200 | 5.5 | 0.7 | -0.1 | 1.7921 | 980.6603 | 216.349 | 4.5328 | 47.73 | 980.6603
5 | 5714.29 | 0.35 | 2000.0015 | 2 | 400.0003 | 200 | 5.9 | 2.1 | -0.1 | 1.7924 | 1072.8838 | 262.3469 | 4.0896 | 64.1504 | 1072.8839
5 | 5714.29 | 0.35 | 2000.0015 | 2 | 400.0003 | 200 | 6.1 | 2.5 | -0.1 | 1.7924 | 1184.9856 | 275.9584 | 4.2941 | 64.265 | 1184.9856
5 | 5714.29 | 0.35 | 2000.0015 | 2 | 400.0003 | 200 | 6.1 | 2.1 | -0.3 | 1.7955 | 575.8693 | 217.2598 | 2.6506 | 81.9662 | 575.8693
5 | 5714.29 | 0.35 | 2000.0015 | 2 | 400.0003 | 200 | 6.3 | 2.5 | -0.3 | 1.7955 | 520.4865 | 235.3341 | 2.2117 | 106.4045 | 520.4865
5 | 5714.29 | 0.35 | 2000.0015 | 2 | 400.0003 | 200 | 6.5 | 0.9 | -0.5 | 1.7959 | 45.2717 | 231.1985 | 0.19581 | 1180.709 | 45.2717
5 | 5714.29 | 0.35 | 2000.0015 | 2 | 400.0003 | 200 | 5.7 | 0.7 | -0.3 | 1.7959 | 554.2953 | 183.2427 | 3.0249 | 60.5776 | 554.2953
5 | 5714.29 | 0.35 | 2000.0015 | 2 | 400.0003 | 200 | 6.5 | 3.1 | -0.1 | 1.7973 | 1018.9626 | 303.7521 | 3.3546 | 90.5483 | 1018.9626
5 | 5714.29 | 0.35 | 2000.0015 | 2 | 400.0003 | 200 | 5.7 | 1.5 | -0.1 | 1.7977 | 1050.5465 | 240.2936 | 4.3719 | 54.9628 | 1050.5465
5 | 5714.29 | 0.35 | 2000.0015 | 2 | 400.0003 | 200 | 5.5 | 0.5 | -0.1 | 1.7981 | 890.5217 | 209.6534 | 4.2476 | 49.3582 | 890.5217
5 | 5714.29 | 0.35 | 2000.0015 | 2 | 400.0003 | 200 | 6.5 | 0.7 | -0.5 | 1.7997 | 63.3594 | 229.2681 | 0.27635 | 829.6149 | 63.3594
5 | 5714.29 | 0.35 | 2000.0015 | 2 | 400.0003 | 200 | 5.9 | 1.5 | -0.3 | 1.8016 | 496.9445 | 197.6122 | 2.5147 | 78.5814 | 496.9445
5 | 5714.29 | 0.35 | 2000.0015 | 2 | 400.0003 | 200 | 5.7 | 0.5 | -0.3 | 1.802 | 570.583 | 181.6251 | 3.1415 | 57.814 | 570.5831
5 | 5714.29 | 0.35 | 2000.0015 | 2 | 400.0003 | 200 | 5.5 | 0.3 | -0.1 | 1.8024 | 913.3778 | 206.3773 | 4.4258 | 46.6308 | 913.3778
5 | 5714.29 | 0.35 | 2000.0015 | 2 | 400.0003 | 200 | 6.5 | 0.5 | -0.5 | 1.8035 | 64.9991 | 227.8541 | 0.28527 | 798.7413 | 64.9991
5 | 5714.29 | 0.35 | 2000.0015 | 2 | 400.0003 | 200 | 5.5 | 0.1 | -0.1 | 1.8043 | 939.974 | 201.1845 | 4.6722 | 43.0599 | 939.974
5 | 5714.29 | 0.35 | 2000.0015 | 2 | 400.0003 | 200 | 5.7 | 0.3 | -0.3 | 1.8059 | 600.9477 | 180.6667 | 3.3263 | 54.315 | 600.9477
5 | 5714.29 | 0.35 | 2000.0015 | 2 | 400.0003 | 200 | 6.5 | 0.3 | -0.5 | 1.8063 | 70.0899 | 226.9914 | 0.30878 | 735.1291 | 70.0899
5 | 5714.29 | 0.35 | 2000.0015 | 2 | 400.0003 | 200 | 6.5 | 0.1 | -0.5 | 1.8074 | 71.42 | 226.6012 | 0.31518 | 718.9591 | 71.42
5 | 5714.29 | 0.35 | 2000.0015 | 2 | 400.0003 | 200 | 5.7 | 0.1 | -0.3 | 1.8078 | 613.3138 | 179.8862 | 3.4095 | 52.761 | 613.3138
5 | 5714.29 | 0.35 | 2000.0015 | 2 | 400.0003 | 200 | 5.7 | 1.3 | -0.1 | 1.8114 | 1088.1937 | 231.8891 | 4.6927 | 49.4145 | 1088.1937
5 | 5714.29 | 0.35 | 2000.0015 | 2 | 400.0003 | 200 | 5.9 | 1.9 | -0.1 | 1.8128 | 894.9376 | 253.0366 | 3.5368 | 71.5441 | 894.9376
5 | 5714.29 | 0.35 | 2000.0015 | 2 | 400.0003 | 200 | 6.3 | 2.7 | -0.1 | 1.8132 | 1158.3335 | 281.8392 | 4.1099 | 68.5755 | 1158.3334
5 | 5714.29 | 0.35 | 2000.0015 | 2 | 400.0003 | 200 | 5.9 | 1.3 | -0.3 | 1.8153 | 527.1812 | 192.1741 | 2.7432 | 70.0535 | 527.1812
5 | 5714.29 | 0.35 | 2000.0015 | 2 | 400.0003 | 200 | 6.5 | 2.7 | -0.3 | 1.8161 | 581.8283 | 245.2982 | 2.3719 | 103.4175 | 581.8283
5 | 5714.29 | 0.35 | 2000.0015 | 2 | 400.0003 | 200 | 6.1 | 1.9 | -0.3 | 1.8164 | 565.4982 | 209.2504 | 2.7025 | 77.4286 | 565.4982
5 | 5714.29 | 0.35 | 2000.0015 | 2 | 400.0003 | 200 | 6.1 | 2.3 | -0.1 | 1.8179 | 1197.1709 | 265.141 | 4.5152 | 58.7216 | 1197.1709
5 | 5714.29 | 0.35 | 2000.0015 | 2 | 400.0003 | 200 | 6.3 | 2.3 | -0.3 | 1.821 | 538.4077 | 223.8312 | 2.4054 | 93.0529 | 538.4077
5 | 5714.29 | 0.35 | 2000.0015 | 2 | 400.0003 | 200 | 5.7 | 1.1 | -0.1 | 1.8234 | 1103.3201 | 225.291 | 4.8973 | 46.003 | 1103.3201
5 | 5714.29 | 0.35 | 2000.0015 | 2 | 400.0003 | 200 | 5.9 | 1.1 | -0.3 | 1.8268 | 557.7409 | 187.1166 | 2.9807 | 62.7758 | 557.7409
5 | 5714.29 | 0.35 | 2000.0015 | 2 | 400.0003 | 200 | 5.9 | 1.7 | -0.1 | 1.8306 | 971.1238 | 242.8023 | 3.9996 | 60.7059 | 971.1238
5 | 5714.29 | 0.35 | 2000.0015 | 2 | 400.0003 | 200 | 6.5 | 2.9 | -0.1 | 1.8313 | 1091.6967 | 288.7609 | 3.7806 | 76.3791 | 1091.6967
5 | 5714.29 | 0.35 | 2000.0015 | 2 | 400.0003 | 200 | 5.7 | 0.9 | -0.1 | 1.8333 | 955.7906 | 217.9486 | 4.3854 | 49.6987 | 955.7906
5 | 5714.29 | 0.35 | 2000.0015 | 2 | 400.0003 | 200 | 6.1 | 1.7 | -0.3 | 1.8344 | 473.0781 | 201.5358 | 2.3474 | 85.8562 | 473.0781
5 | 5714.29 | 0.35 | 2000.0015 | 2 | 400.0003 | 200 | 5.9 | 0.9 | -0.3 | 1.8366 | 558.1246 | 182.9465 | 3.0508 | 59.9676 | 558.1246
5 | 5714.29 | 0.35 | 2000.0015 | 2 | 400.0003 | 200 | 5.7 | 0.7 | -0.1 | 1.8409 | 884.6994 | 206.0982 | 4.2926 | 48.0123 | 884.6994
5 | 5714.29 | 0.35 | 2000.0015 | 2 | 400.0003 | 200 | 6.1 | 2.1 | -0.1 | 1.8409 | 1122.2282 | 254.7777 | 4.4047 | 57.8418 | 1122.2282
5 | 5714.29 | 0.35 | 2000.0015 | 2 | 400.0003 | 200 | 6.3 | 2.5 | -0.1 | 1.8413 | 1213.6474 | 269.4891 | 4.5035 | 59.8398 | 1213.6473
5 | 5714.29 | 0.35 | 2000.0015 | 2 | 400.0003 | 200 | 6.3 | 2.1 | -0.3 | 1.844 | 568.6576 | 212.7698 | 2.6726 | 79.6103 | 568.6576
5 | 5714.29 | 0.35 | 2000.0015 | 2 | 400.0003 | 200 | 6.5 | 2.5 | -0.3 | 1.844 | 488.3177 | 230.1013 | 2.1222 | 108.4265 | 488.3178
5 | 5714.29 | 0.35 | 2000.0015 | 2 | 400.0003 | 200 | 5.9 | 0.7 | -0.3 | 1.8444 | 545.2774 | 179.9905 | 3.0295 | 59.413 | 545.2774
5 | 5714.29 | 0.35 | 2000.0015 | 2 | 400.0003 | 200 | 5.9 | 1.5 | -0.1 | 1.8464 | 1094.385 | 232.6162 | 4.7047 | 49.4436 | 1094.385
5 | 5714.29 | 0.35 | 2000.0015 | 2 | 400.0003 | 200 | 5.7 | 0.5 | -0.1 | 1.8468 | 839.6999 | 199.3624 | 4.2119 | 47.3328 | 839.6999
5 | 5714.29 | 0.35 | 2000.0015 | 2 | 400.0003 | 200 | 6.1 | 1.5 | -0.3 | 1.8499 | 488.288 | 193.8009 | 2.5195 | 76.9194 | 488.288
5 | 5714.29 | 0.35 | 2000.0015 | 2 | 400.0003 | 200 | 5.9 | 0.5 | -0.3 | 1.8503 | 559.3755 | 178.5111 | 3.1336 | 56.9675 | 559.3755
5 | 5714.29 | 0.35 | 2000.0015 | 2 | 400.0003 | 200 | 5.7 | 0.3 | -0.1 | 1.8507 | 859.7447 | 195.3348 | 4.4014 | 44.3802 | 859.7447
5 | 5714.29 | 0.35 | 2000.0015 | 2 | 400.0003 | 200 | 5.7 | 0.1 | -0.1 | 1.8526 | 823.3407 | 191.9726 | 4.2888 | 44.7609 | 823.3408
5 | 5714.29 | 0.35 | 2000.0015 | 2 | 400.0003 | 200 | 5.9 | 0.3 | -0.3 | 1.8544 | 585.5807 | 177.8856 | 3.2919 | 54.0375 | 585.5807
5 | 5714.29 | 0.35 | 2000.0015 | 2 | 400.0003 | 200 | 5.9 | 0.1 | -0.3 | 1.8563 | 590.596 | 177.2243 | 3.3325 | 53.1809 | 590.596
5 | 5714.29 | 0.35 | 2000.0015 | 2 | 400.0003 | 200 | 5.9 | 1.3 | -0.1 | 1.8605 | 1072.2009 | 226.5457 | 4.7328 | 47.8669 | 1072.2009
5 | 5714.29 | 0.35 | 2000.0015 | 2 | 400.0003 | 200 | 6.1 | 1.9 | -0.1 | 1.8617 | 950.4324 | 247.3476 | 3.8425 | 64.3716 | 950.4324
5 | 5714.29 | 0.35 | 2000.0015 | 2 | 400.0003 | 200 | 6.5 | 2.7 | -0.1 | 1.8621 | 1159.3774 | 275.8506 | 4.2029 | 65.6331 | 1159.3774
5 | 5714.29 | 0.35 | 2000.0015 | 2 | 400.0003 | 200 | 6.1 | 1.3 | -0.3 | 1.864 | 510.2419 | 189.0676 | 2.6987 | 70.058 | 510.2419
5 | 5714.29 | 0.35 | 2000.0015 | 2 | 400.0003 | 200 | 6.3 | 1.9 | -0.3 | 1.8652 | 527.3851 | 205.5105 | 2.5662 | 80.0829 | 527.3851
5 | 5714.29 | 0.35 | 2000.0015 | 2 | 400.0003 | 200 | 6.3 | 2.3 | -0.1 | 1.8667 | 1252.2799 | 258.8131 | 4.8385 | 53.4898 | 1252.2799
5 | 5714.29 | 0.35 | 2000.0015 | 2 | 400.0003 | 200 | 6.5 | 2.3 | -0.3 | 1.8696 | 535.1788 | 219.2091 | 2.4414 | 89.788 | 535.1788
5 | 5714.29 | 0.35 | 2000.0015 | 2 | 400.0003 | 200 | 5.9 | 1.1 | -0.1 | 1.8723 | 980.5328 | 218.2987 | 4.4917 | 48.6004 | 980.5328
5 | 5714.29 | 0.35 | 2000.0015 | 2 | 400.0003 | 200 | 6.1 | 1.1 | -0.3 | 1.8757 | 568.2265 | 184.0176 | 3.0879 | 59.5933 | 568.2265
5 | 5714.29 | 0.35 | 2000.0015 | 2 | 400.0003 | 200 | 6.1 | 1.7 | -0.1 | 1.8796 | 1022.3511 | 237.124 | 4.3115 | 54.9985 | 1022.3511
5 | 5714.29 | 0.35 | 2000.0015 | 2 | 400.0003 | 200 | 5.9 | 0.9 | -0.1 | 1.8819 | 841.2985 | 205.7966 | 4.088 | 50.3415 | 841.2985
5 | 5714.29 | 0.35 | 2000.0015 | 2 | 400.0003 | 200 | 6.3 | 1.7 | -0.3 | 1.8827 | 463.8042 | 197.5189 | 2.3482 | 84.1168 | 463.8042
5 | 5714.29 | 0.35 | 2000.0015 | 2 | 400.0003 | 200 | 6.1 | 0.9 | -0.3 | 1.885 | 543.1449 | 179.7641 | 3.0214 | 59.4964 | 543.1449
5 | 5714.29 | 0.35 | 2000.0015 | 2 | 400.0003 | 200 | 5.9 | 0.7 | -0.1 | 1.8894 | 822.2333 | 196.2201 | 4.1904 | 46.8265 | 822.2333
5 | 5714.29 | 0.35 | 2000.0015 | 2 | 400.0003 | 200 | 6.3 | 2.1 | -0.1 | 1.8897 | 1134.7751 | 249.2213 | 4.5533 | 54.7344 | 1134.7751
5 | 5714.29 | 0.35 | 2000.0015 | 2 | 400.0003 | 200 | 6.5 | 2.5 | -0.1 | 1.8901 | 1261.7184 | 263.6019 | 4.7865 | 55.0725 | 1261.7184
5 | 5714.29 | 0.35 | 2000.0015 | 2 | 400.0003 | 200 | 6.5 | 2.1 | -0.3 | 1.8926 | 560.8415 | 209.1921 | 2.681 | 78.028 | 560.8415
5 | 5714.29 | 0.35 | 2000.0015 | 2 | 400.0003 | 200 | 6.1 | 0.7 | -0.3 | 1.893 | 544.7767 | 177.2333 | 3.0738 | 57.6597 | 544.7767
5 | 5714.29 | 0.35 | 2000.0015 | 2 | 400.0003 | 200 | 5.9 | 0.5 | -0.1 | 1.8952 | 801.8139 | 191.3531 | 4.1902 | 45.6665 | 801.8138
5 | 5714.29 | 0.35 | 2000.0015 | 2 | 400.0003 | 200 | 6.1 | 1.5 | -0.1 | 1.8952 | 1007.5818 | 225.5488 | 4.4672 | 50.4895 | 1007.5818
5 | 5714.29 | 0.35 | 2000.0015 | 2 | 400.0003 | 200 | 6.1 | 0.5 | -0.3 | 1.8986 | 557.4212 | 175.7526 | 3.1716 | 55.4141 | 557.4212
5 | 5714.29 | 0.35 | 2000.0015 | 2 | 400.0003 | 200 | 6.3 | 1.5 | -0.3 | 1.8986 | 495.1586 | 190.6708 | 2.5969 | 73.4216 | 495.1586
5 | 5714.29 | 0.35 | 2000.0015 | 2 | 400.0003 | 200 | 5.9 | 0.3 | -0.1 | 1.8993 | 826.3782 | 189.3527 | 4.3642 | 43.3875 | 826.3781
5 | 5714.29 | 0.35 | 2000.0015 | 2 | 400.0003 | 200 | 5.9 | 0.1 | -0.1 | 1.9012 | 771.5807 | 186.824 | 4.13 | 45.236 | 771.5807
5 | 5714.29 | 0.35 | 2000.0015 | 2 | 400.0003 | 200 | 6.1 | 0.3 | -0.3 | 1.9027 | 558.61 | 175.143 | 3.1895 | 54.9132 | 558.61
5 | 5714.29 | 0.35 | 2000.0015 | 2 | 400.0003 | 200 | 6.1 | 0.1 | -0.3 | 1.9047 | 556.7141 | 174.525 | 3.1899 | 54.7121 | 556.7141
5 | 5714.29 | 0.35 | 2000.0015 | 2 | 400.0003 | 200 | 6.1 | 1.3 | -0.1 | 1.9092 | 941.5241 | 217.6282 | 4.3263 | 50.3036 | 941.5241
5 | 5714.29 | 0.35 | 2000.0015 | 2 | 400.0003 | 200 | 6.3 | 1.9 | -0.1 | 1.9099 | 1049.9203 | 239.1497 | 4.3902 | 54.4732 | 1049.9203
5 | 5714.29 | 0.35 | 2000.0015 | 2 | 400.0003 | 200 | 6.3 | 1.3 | -0.3 | 1.9123 | 510.0115 | 185.5403 | 2.7488 | 67.4989 | 510.0115
5 | 5714.29 | 0.35 | 2000.0015 | 2 | 400.0003 | 200 | 6.5 | 1.9 | -0.3 | 1.9133 | 478.8121 | 201.1309 | 2.3806 | 84.4875 | 478.8121
5 | 5714.29 | 0.35 | 2000.0015 | 2 | 400.0003 | 200 | 6.5 | 2.3 | -0.1 | 1.9152 | 1303.0409 | 251.2522 | 5.1862 | 48.4464 | 1303.0409
5 | 5714.29 | 0.35 | 2000.0015 | 2 | 400.0003 | 200 | 6.1 | 1.1 | -0.1 | 1.9207 | 858.0193 | 205.0929 | 4.1836 | 49.0235 | 858.0193
5 | 5714.29 | 0.35 | 2000.0015 | 2 | 400.0003 | 200 | 6.3 | 1.1 | -0.3 | 1.9238 | 544.2436 | 180.6818 | 3.0122 | 59.984 | 544.2436
5 | 5714.29 | 0.35 | 2000.0015 | 2 | 400.0003 | 200 | 6.3 | 1.7 | -0.1 | 1.9277 | 940.1571 | 227.1851 | 4.1383 | 54.8984 | 940.1571
5 | 5714.29 | 0.35 | 2000.0015 | 2 | 400.0003 | 200 | 6.1 | 0.9 | -0.1 | 1.9303 | 786.2775 | 196.3552 | 4.0044 | 49.0353 | 786.2775
5 | 5714.29 | 0.35 | 2000.0015 | 2 | 400.0003 | 200 | 6.5 | 1.7 | -0.3 | 1.9311 | 471.3791 | 194.0871 | 2.4287 | 79.914 | 471.3791
5 | 5714.29 | 0.35 | 2000.0015 | 2 | 400.0003 | 200 | 6.3 | 0.9 | -0.3 | 1.9332 | 500.6411 | 176.8732 | 2.8305 | 62.4882 | 500.6411
5 | 5714.29 | 0.35 | 2000.0015 | 2 | 400.0003 | 200 | 6.1 | 0.7 | -0.1 | 1.9377 | 788.8557 | 189.2893 | 4.1675 | 45.4208 | 788.8557
5 | 5714.29 | 0.35 | 2000.0015 | 2 | 400.0003 | 200 | 6.5 | 2.1 | -0.1 | 1.9381 | 1149.7361 | 242.0688 | 4.7496 | 50.9659 | 1149.7361
5 | 5714.29 | 0.35 | 2000.0015 | 2 | 400.0003 | 200 | 6.3 | 0.7 | -0.3 | 1.9408 | 507.3924 | 174.2614 | 2.9117 | 59.8492 | 507.3924
5 | 5714.29 | 0.35 | 2000.0015 | 2 | 400.0003 | 200 | 6.1 | 0.5 | -0.1 | 1.9435 | 787.8278 | 185.2185 | 4.2535 | 43.5449 | 787.8278
5 | 5714.29 | 0.35 | 2000.0015 | 2 | 400.0003 | 200 | 6.3 | 1.5 | -0.1 | 1.9439 | 933.3598 | 218.3379 | 4.2748 | 51.0751 | 933.3598
5 | 5714.29 | 0.35 | 2000.0015 | 2 | 400.0003 | 200 | 6.5 | 1.5 | -0.3 | 1.9464 | 499.5271 | 186.8996 | 2.6727 | 69.929 | 499.5271
5 | 5714.29 | 0.35 | 2000.0015 | 2 | 400.0003 | 200 | 6.3 | 0.5 | -0.3 | 1.9468 | 540.5973 | 172.8178 | 3.1281 | 55.2463 | 540.5973
5 | 5714.29 | 0.35 | 2000.0015 | 2 | 400.0003 | 200 | 6.1 | 0.3 | -0.1 | 1.9476 | 813.5486 | 183.0283 | 4.4449 | 41.1768 | 813.5486
5 | 5714.29 | 0.35 | 2000.0015 | 2 | 400.0003 | 200 | 6.1 | 0.1 | -0.1 | 1.9495 | 750.1408 | 181.204 | 4.1398 | 43.7716 | 750.1408
5 | 5714.29 | 0.35 | 2000.0015 | 2 | 400.0003 | 200 | 6.3 | 0.3 | -0.3 | 1.9507 | 528.8011 | 171.9751 | 3.0749 | 55.9292 | 528.8011
5 | 5714.29 | 0.35 | 2000.0015 | 2 | 400.0003 | 200 | 6.3 | 0.1 | -0.3 | 1.9525 | 507.9747 | 171.324 | 2.965 | 57.7822 | 507.9747
5 | 5714.29 | 0.35 | 2000.0015 | 2 | 400.0003 | 200 | 6.3 | 1.3 | -0.1 | 1.9575 | 842.7224 | 206.4165 | 4.0826 | 50.5597 | 842.7224
5 | 5714.29 | 0.35 | 2000.0015 | 2 | 400.0003 | 200 | 6.5 | 1.9 | -0.1 | 1.9583 | 989.4267 | 231.005 | 4.2831 | 53.9335 | 989.4267
5 | 5714.29 | 0.35 | 2000.0015 | 2 | 400.0003 | 200 | 6.5 | 1.3 | -0.3 | 1.9599 | 498.7026 | 181.7212 | 2.7443 | 66.217 | 498.7026
5 | 5714.29 | 0.35 | 2000.0015 | 2 | 400.0003 | 200 | 6.3 | 1.1 | -0.1 | 1.969 | 827.8057 | 197.1333 | 4.1992 | 46.9452 | 827.8057
5 | 5714.29 | 0.35 | 2000.0015 | 2 | 400.0003 | 200 | 6.5 | 1.1 | -0.3 | 1.9715 | 536.6461 | 177.4345 | 3.0245 | 58.6662 | 536.6461
5 | 5714.29 | 0.35 | 2000.0015 | 2 | 400.0003 | 200 | 6.5 | 1.7 | -0.1 | 1.976 | 809.5482 | 216.2428 | 3.7437 | 57.7618 | 809.5482
5 | 5714.29 | 0.35 | 2000.0015 | 2 | 400.0003 | 200 | 6.3 | 0.9 | -0.1 | 1.9782 | 745.4184 | 188.5714 | 3.953 | 47.7036 | 745.4185
5 | 5714.29 | 0.35 | 2000.0015 | 2 | 400.0003 | 200 | 6.5 | 0.9 | -0.3 | 1.9812 | 508.8022 | 173.955 | 2.9249 | 59.4736 | 508.8022
5 | 5714.29 | 0.35 | 2000.0015 | 2 | 400.0003 | 200 | 6.3 | 0.7 | -0.1 | 1.9857 | 785.7429 | 182.6308 | 4.3024 | 42.449 | 785.7429
5 | 5714.29 | 0.35 | 2000.0015 | 2 | 400.0003 | 200 | 6.5 | 0.7 | -0.3 | 1.9887 | 490.2913 | 171.3075 | 2.8621 | 59.8547 | 490.2913
5 | 5714.29 | 0.35 | 2000.0015 | 2 | 400.0003 | 200 | 6.3 | 0.5 | -0.1 | 1.9917 | 779.244 | 179.9132 | 4.3312 | 41.5387 | 779.244
5 | 5714.29 | 0.35 | 2000.0015 | 2 | 400.0003 | 200 | 6.5 | 1.5 | -0.1 | 1.9917 | 835.3702 | 205.066 | 4.0737 | 50.3395 | 835.3702
5 | 5714.29 | 0.35 | 2000.0015 | 2 | 400.0003 | 200 | 6.5 | 0.5 | -0.3 | 1.9943 | 511.1718 | 169.7962 | 3.0105 | 56.4013 | 511.1718
5 | 5714.29 | 0.35 | 2000.0015 | 2 | 400.0003 | 200 | 6.3 | 0.3 | -0.1 | 1.9955 | 752.3711 | 177.1717 | 4.2466 | 41.7212 | 752.3711
5 | 5714.29 | 0.35 | 2000.0015 | 2 | 400.0003 | 200 | 6.3 | 0.1 | -0.1 | 1.997 | 714.6339 | 174.8201 | 4.0878 | 42.7661 | 714.6338
5 | 5714.29 | 0.35 | 2000.0015 | 2 | 400.0003 | 200 | 6.5 | 0.3 | -0.3 | 1.9981 | 502.9787 | 169.0152 | 2.9759 | 56.7939 | 502.9787
5 | 5714.29 | 0.35 | 2000.0015 | 2 | 400.0003 | 200 | 6.5 | 0.1 | -0.3 | 2.0004 | 500.8463 | 168.5406 | 2.9717 | 56.7159 | 500.8463
5 | 5714.29 | 0.35 | 2000.0015 | 2 | 400.0003 | 200 | 6.5 | 1.3 | -0.1 | 2.0055 | 788.8867 | 198.1545 | 3.9812 | 49.7729 | 788.8868
5 | 5714.29 | 0.35 | 2000.0015 | 2 | 400.0003 | 200 | 6.5 | 1.1 | -0.1 | 2.0168 | 776.2159 | 190.0018 | 4.0853 | 46.5085 | 776.2159
5 | 5714.29 | 0.35 | 2000.0015 | 2 | 400.0003 | 200 | 6.5 | 0.9 | -0.1 | 2.0259 | 750.0925 | 182.0799 | 4.1196 | 44.1987 | 750.0925
5 | 5714.29 | 0.35 | 2000.0015 | 2 | 400.0003 | 200 | 6.5 | 0.7 | -0.1 | 2.0332 | 775.0569 | 176.1097 | 4.401 | 40.0159 | 775.0569
5 | 5714.29 | 0.35 | 2000.0015 | 2 | 400.0003 | 200 | 6.5 | 0.5 | -0.1 | 2.039 | 747.2174 | 172.9149 | 4.3213 | 40.0145 | 747.2175
5 | 5714.29 | 0.35 | 2000.0015 | 2 | 400.0003 | 200 | 6.5 | 0.3 | -0.1 | 2.043 | 723.8853 | 171.2363 | 4.2274 | 40.5063 | 723.8853
5 | 5714.29 | 0.35 | 2000.0015 | 2 | 400.0003 | 200 | 6.5 | 0.1 | -0.1 | 2.0445 | 686.9658 | 169.6566 | 4.0492 | 41.8993 | 686.9658

## columns
column | description | unit
case | Case directory name | -
scan_speed_mm_s | Laser scan speed | mm/s
laser_power_W | Laser power | W
absorptivity | Absorptivity | -
absorbed_power_W | Absorbed power = laser power x absorptivity | W
beam_radius_mm | Beam radius (1/e^2) | mm
line_energy_J_mm | Absorbed power / scan speed | J/mm
cell_size_um | Grid size in the fine region | um
first_melting_s | Time T_max first reaches the solidus | s
fully_liquid_surface_s | Time T_max first reaches the liquidus | s
laser_off_s | Time the laser switches off (may be after run_end_s) | s
run_end_s | Last simulated time of the run | s
laser_on_at_end | 1 if the laser was still on when the run ended | -
pool_fully_solidified_s | Time the pool (solidus) has fully solidified after laser off | s
peak_T_K | Highest temperature in the run | K
peak_U_m_s | Highest melt velocity in the run | m/s
qs_T_max_K | Quasi-steady peak temperature (mean over the last 40% of laser-on time) | K
qs_U_max_m_s | Quasi-steady peak velocity | m/s
qs_depth_mm | Quasi-steady pool depth (liquidus) | mm
qs_width_mm | Quasi-steady pool full width (liquidus) | mm
qs_length_mm | Quasi-steady pool length (liquidus) | mm
cooling_rate_median_K_s | Median cooling rate at solidification | K/s
G_median_K_mm | Median temperature gradient at solidification | K/mm
R_median_mm_s | Median solidification rate | mm/s
G_over_R_median_Ks_mm2 | Median G/R | K s/mm^2
GR_median_K_s | Median G*R | K/s
time_s | Simulation time | s
beam_x_mm | Beam centre position along the track | mm
laser_on | 1 while the laser is on, 0 after | -
T_max_K | Peak temperature at this time | K
U_max_m_s | Peak melt velocity at this time | m/s
depth_mm | Pool depth at the liquidus | mm
width_mm | Pool full width at the liquidus | mm
length_mm | Pool length at the liquidus | mm
depth_solidus_mm | Pool depth at the solidus (incl. mushy zone) | mm
width_solidus_mm | Pool full width at the solidus | mm
length_solidus_mm | Pool length at the solidus | mm
x_mm | Position along the track | mm
y_mm | Distance from the track centreline (half model, y >= 0) | mm
z_mm | Height (top surface z = 0, negative into the part) | mm
solidification_time_s | Time the location solidified | s
cooling_rate_K_s | Cooling rate at solidification | K/s
G_K_mm | Temperature gradient magnitude at solidification | K/mm
R_mm_s | Solidification rate (interface speed) | mm/s
G_over_R_Ks_mm2 | G/R (morphology) | K s/mm^2
GR_K_s | G*R (= cooling rate, scale of microstructure) | K/s